## Sheet1
Run | Outside Diameter [in] | Thickness [in] | Longitudinal Pitch | Transverse Pitch | Number of Inlets | Tube Layers per sub-bundle | Number of Tubes per Layer per Manifold | Inner Radius of Bundle [m] | Number of Loops | Number of Sub-Bundles | Total Tubes | Bundle Diameter [m] | Bundle Height [m] | Total Surface Area [m^2] | Min F Factor | Air Pressure Drop [bar] | Liquid Pressure Drop [bar] | Tube Bank Depth [m]
7433 | 0.1875 | 0.049 | 1.256 | 1.4503 | 6 | 57 | 5 | 0.41942 | 5 | 56 | 89376 | 4.5799 | 11.3851 | 56910.0814 | 0.71886 | 0.013783 | 31.5009 | 1.8705
9729 | 0.1875 | 0.049 | 1.256 | 1.4503 | 5 | 55 | 6 | 0.42022 | 5 | 56 | 87266.6667 | 4.5815 | 10.9983 | 55600.0265 | 0.72227 | 0.014625 | 32.8725 | 1.8705
9625 | 0.1875 | 0.049 | 1.256 | 1.4503 | 5 | 55 | 7 | 0.51087 | 4 | 55 | 100833.3333 | 4.5235 | 10.8019 | 52563.9351 | 0.76588 | 0.013546 | 20.8628 | 1.7509
3053 | 0.1875 | 0.049 | 1.256 | 1.4503 | 7 | 56 | 3 | 0.36672 | 7 | 53 | 55402.6667 | 4.4027 | 10.5921 | 46813.0659 | 0.81662 | 0.016751 | 97.2669 | 1.8346
5542 | 0.1875 | 0.049 | 1.256 | 1.4503 | 5 | 52 | 6 | 0.3879 | 5 | 45 | 66300 | 4.5168 | 8.3717 | 41234.2341 | 0.83113 | 0.024167 | 52.1003 | 1.8705
1120 | 0.1875 | 0.049 | 1.256 | 1.4503 | 5 | 52 | 6 | 0.35305 | 5 | 44 | 64826.6667 | 4.4471 | 8.1856 | 39256.0997 | 0.85074 | 0.026222 | 52.7842 | 1.8705
8045 | 0.1875 | 0.049 | 1.256 | 1.4503 | 5 | 54 | 5 | 0.65458 | 5 | 56 | 70560 | 4.452 | 10.8049 | 47768.8506 | 0.8601 | 0.011325 | 50.8041 | 1.5714
1503 | 0.1875 | 0.049 | 1.256 | 1.4503 | 5 | 49 | 6 | 0.36539 | 5 | 45 | 62475 | 4.4718 | 7.9055 | 38194.2699 | 0.86242 | 0.027388 | 56.8888 | 1.8705
6381 | 0.1875 | 0.049 | 1.256 | 1.4503 | 6 | 57 | 5 | 0.37015 | 5 | 38 | 60648 | 4.4813 | 7.7256 | 37213.165 | 0.87731 | 0.028169 | 60.1762 | 1.8705
3508 | 0.1875 | 0.049 | 1.256 | 1.4503 | 5 | 53 | 6 | 0.41912 | 5 | 38 | 57063.3333 | 4.5793 | 7.2007 | 36327.1238 | 0.88257 | 0.029827 | 69.5463 | 1.8705
2307 | 0.1875 | 0.049 | 1.256 | 1.4503 | 7 | 56 | 3 | 0.4736 | 7 | 41 | 42858.6667 | 4.6164 | 8.1939 | 39228.3334 | 0.88707 | 0.022544 | 166.2117 | 1.8346
7883 | 0.1875 | 0.049 | 1.256 | 1.4503 | 5 | 43 | 6 | 0.39952 | 5 | 47 | 57261.6667 | 4.5401 | 7.2829 | 35925.9535 | 0.88926 | 0.030164 | 68.12 | 1.8705
5529 | 0.1875 | 0.049 | 1.256 | 1.4503 | 7 | 42 | 3 | 0.3654 | 7 | 58 | 45472 | 4.4 | 8.7871 | 38382.6448 | 0.89906 | 0.023152 | 137.9697 | 1.8346
3184 | 0.1875 | 0.049 | 1.256 | 1.4503 | 5 | 55 | 6 | 0.50743 | 4 | 58 | 90383.3333 | 4.0381 | 11.3911 | 42933.6737 | 0.91779 | 0.01243 | 23.041 | 1.5116
192 | 0.1875 | 0.049 | 1.256 | 1.4503 | 5 | 51 | 6 | 0.28226 | 5 | 40 | 57800 | 4.3055 | 7.3034 | 33077.6984 | 0.92359 | 0.034763 | 61.1138 | 1.8705
8147 | 0.1875 | 0.049 | 1.256 | 1.4503 | 5 | 54 | 5 | 0.54057 | 5 | 52 | 65520 | 4.224 | 10.0331 | 40845.4116 | 0.92491 | 0.014795 | 53.3275 | 1.5714
7882 | 0.1875 | 0.049 | 1.256 | 1.4503 | 6 | 42 | 5 | 0.2644 | 5 | 50 | 58800 | 4.2698 | 7.5751 | 33156.5907 | 0.93019 | 0.033731 | 58.4158 | 1.8705
1747 | 0.1875 | 0.049 | 1.256 | 1.4503 | 5 | 51 | 7 | 0.52017 | 4 | 39 | 66300 | 4.5421 | 7.1208 | 34793.8151 | 0.93036 | 0.027014 | 43.9627 | 1.7509
8723 | 0.1875 | 0.049 | 1.256 | 1.4503 | 4 | 54 | 7 | 0.71294 | 4 | 57 | 82080 | 4.2577 | 10.9978 | 43855.4472 | 0.93902 | 0.010075 | 30.7079 | 1.4159
2623 | 0.1875 | 0.049 | 1.256 | 1.4503 | 5 | 43 | 7 | 0.43707 | 4 | 48 | 68800 | 4.3759 | 7.4379 | 33955.9036 | 0.94306 | 0.027958 | 38.7272 | 1.7509
9534 | 0.1875 | 0.049 | 1.256 | 1.4503 | 6 | 37 | 5 | 0.44762 | 5 | 48 | 49728 | 4.6363 | 6.4432 | 32323.4347 | 0.94308 | 0.034991 | 90.6334 | 1.8705
5709 | 0.1875 | 0.049 | 1.256 | 1.4503 | 7 | 46 | 3 | 0.25662 | 7 | 52 | 44650.6667 | 4.1825 | 8.5964 | 34493.1998 | 0.94488 | 0.027733 | 130.4278 | 1.8346
1866 | 0.1875 | 0.049 | 1.256 | 1.4503 | 6 | 55 | 5 | 0.44375 | 4 | 58 | 89320 | 3.9107 | 11.3911 | 40289.5886 | 0.95133 | 0.013573 | 22.3397 | 1.5116
2902 | 0.1875 | 0.049 | 1.256 | 1.4503 | 5 | 55 | 7 | 0.37501 | 4 | 38 | 69666.6667 | 4.2518 | 7.4631 | 32757.8558 | 0.95699 | 0.029907 | 36.0891 | 1.7509
7016 | 0.1875 | 0.049 | 1.256 | 1.4503 | 5 | 53 | 6 | 0.69004 | 4 | 48 | 72080 | 4.4033 | 9.0956 | 39188.7178 | 0.95788 | 0.014496 | 39.293 | 1.5116
3443 | 0.1875 | 0.049 | 1.256 | 1.4503 | 5 | 55 | 7 | 0.30277 | 4 | 40 | 73333.3333 | 4.1073 | 7.8559 | 32489.9149 | 0.96081 | 0.030314 | 31.06 | 1.7509
8726 | 0.1875 | 0.049 | 1.256 | 1.4503 | 5 | 52 | 6 | 0.3553 | 5 | 34 | 50093.3333 | 4.4516 | 6.3253 | 30387.2586 | 0.96205 | 0.039985 | 83.4912 | 1.8705
2831 | 0.1875 | 0.049 | 1.256 | 1.4503 | 7 | 50 | 3 | 0.54368 | 6 | 56 | 52266.6667 | 4.2541 | 10.0313 | 39368.0885 | 0.96226 | 0.014777 | 96.1433 | 1.5834
2112 | 0.1875 | 0.049 | 1.256 | 1.4503 | 5 | 34 | 6 | 0.41043 | 5 | 50 | 48166.6667 | 4.5619 | 6.1937 | 30466.6058 | 0.96572 | 0.03917 | 93.3359 | 1.8705
2953 | 0.1875 | 0.049 | 1.256 | 1.4503 | 5 | 48 | 6 | 0.61641 | 4 | 55 | 74800 | 4.256 | 9.4723 | 38596.4968 | 0.96574 | 0.014825 | 34.9321 | 1.5116
2564 | 0.1875 | 0.049 | 1.256 | 1.4503 | 5 | 40 | 6 | 0.35033 | 5 | 44 | 49866.6667 | 4.4417 | 6.3622 | 30133.2245 | 0.96879 | 0.040166 | 83.8417 | 1.8705
8955 | 0.1875 | 0.049 | 1.256 | 1.4503 | 5 | 44 | 6 | 0.6571 | 4 | 58 | 72306.6667 | 4.3374 | 9.1877 | 38416.2492 | 0.96879 | 0.014896 | 38.1855 | 1.5116
7108 | 0.1875 | 0.049 | 1.256 | 1.4503 | 5 | 45 | 6 | 0.44916 | 5 | 36 | 45900 | 4.6393 | 5.8271 | 29868.587 | 0.97153 | 0.040933 | 104.6077 | 1.8705
529 | 0.1875 | 0.049 | 1.256 | 1.4503 | 7 | 55 | 3 | 0.47946 | 6 | 52 | 53386.6667 | 4.1257 | 10.2127 | 38277.738 | 0.97406 | 0.015542 | 88.1417 | 1.5834
1405 | 0.1875 | 0.049 | 1.256 | 1.4503 | 5 | 49 | 6 | 0.34503 | 5 | 35 | 48591.6667 | 4.4311 | 6.1487 | 29241.7129 | 0.98078 | 0.042506 | 87.4253 | 1.8705
7768 | 0.1875 | 0.049 | 1.256 | 1.4503 | 7 | 41 | 3 | 0.35073 | 7 | 50 | 38266.6667 | 4.3707 | 7.4024 | 31931.3366 | 0.98164 | 0.031365 | 185.4028 | 1.8346
2295 | 0.1875 | 0.049 | 1.256 | 1.4503 | 5 | 50 | 6 | 0.6121 | 4 | 51 | 72250 | 4.2474 | 9.1356 | 37163.643 | 0.98257 | 0.015821 | 37.0206 | 1.5116
3784 | 0.1875 | 0.049 | 1.256 | 1.4503 | 5 | 41 | 6 | 0.25397 | 5 | 45 | 52275 | 4.249 | 6.6622 | 29220.8724 | 0.98315 | 0.042285 | 71.3306 | 1.8705
18 | 0.1875 | 0.049 | 1.256 | 1.4503 | 5 | 55 | 6 | 0.67804 | 4 | 44 | 68566.6667 | 4.3793 | 8.6415 | 36969.1412 | 0.98403 | 0.016009 | 42.562 | 1.5116
5246 | 0.1875 | 0.049 | 1.256 | 1.4503 | 6 | 48 | 5 | 0.30056 | 5 | 37 | 49728 | 4.3421 | 6.3723 | 28886.1683 | 0.99289 | 0.042505 | 80.9955 | 1.8705
7932 | 0.1875 | 0.049 | 1.256 | 1.4503 | 7 | 54 | 3 | 0.45233 | 7 | 34 | 34272 | 4.5739 | 6.5601 | 30889.4436 | 0.99436 | 0.03344 | 243.7573 | 1.8346
3388 | 0.1875 | 0.049 | 1.256 | 1.4503 | 6 | 33 | 5 | 0.27714 | 5 | 55 | 50820 | 4.2953 | 6.6231 | 28960.8902 | 0.99636 | 0.041689 | 76.4549 | 1.8705
3818 | 0.1875 | 0.049 | 1.256 | 1.4503 | 5 | 38 | 7 | 0.48067 | 4 | 47 | 59533.3333 | 4.4631 | 6.4713 | 30358.4783 | 0.99671 | 0.033453 | 51.6805 | 1.7509
8857 | 0.1875 | 0.049 | 1.256 | 1.4503 | 5 | 54 | 6 | 0.7189 | 4 | 42 | 64260 | 4.461 | 8.1037 | 35634.4631 | 1.0013 | 0.017018 | 49.0934 | 1.5116
7378 | 0.1875 | 0.049 | 1.256 | 1.4503 | 6 | 30 | 5 | 0.31732 | 5 | 58 | 48720 | 4.3757 | 6.3835 | 28684.3331 | 1.0025 | 0.042146 | 85.1333 | 1.8705
9416 | 0.1875 | 0.049 | 1.256 | 1.4503 | 5 | 50 | 5 | 0.54986 | 5 | 47 | 54833.3333 | 4.2426 | 8.4191 | 34422.8515 | 1.003 | 0.019664 | 73.6008 | 1.5714
2303 | 0.1875 | 0.049 | 1.256 | 1.4503 | 5 | 52 | 6 | 0.6355 | 4 | 46 | 67773.3333 | 4.2942 | 8.5577 | 35457.2245 | 1.0041 | 0.01714 | 42.1572 | 1.5116
3010 | 0.1875 | 0.049 | 1.256 | 1.4503 | 7 | 44 | 3 | 0.30282 | 7 | 46 | 37781.3333 | 4.2749 | 7.2868 | 30335.1314 | 1.0053 | 0.034218 | 182.501 | 1.8346
4054 | 0.1875 | 0.049 | 1.256 | 1.4503 | 5 | 50 | 7 | 0.43761 | 4 | 36 | 60000 | 4.377 | 6.4487 | 29624.923 | 1.0054 | 0.035179 | 49.3525 | 1.7509
4245 | 0.1875 | 0.049 | 1.256 | 1.4503 | 5 | 48 | 7 | 0.53084 | 4 | 35 | 56000 | 4.5634 | 6.0278 | 29613.0888 | 1.006 | 0.035155 | 59.7269 | 1.7509
786 | 0.1875 | 0.049 | 1.256 | 1.4503 | 5 | 45 | 6 | 0.63682 | 4 | 53 | 67575 | 4.2969 | 8.5787 | 35387.1082 | 1.0066 | 0.017113 | 42.4164 | 1.5116
2208 | 0.1875 | 0.049 | 1.256 | 1.4503 | 6 | 38 | 4 | 0.39605 | 6 | 49 | 40964 | 4.3896 | 6.7467 | 29931.4668 | 1.0085 | 0.034642 | 143.8027 | 1.7987
2029 | 0.1875 | 0.049 | 1.256 | 1.4503 | 5 | 46 | 7 | 0.31311 | 4 | 43 | 65933.3333 | 4.128 | 7.1086 | 29467.7845 | 1.0089 | 0.035389 | 37.8091 | 1.7509
1399 | 0.1875 | 0.049 | 1.256 | 1.4503 | 6 | 41 | 5 | 0.33121 | 5 | 41 | 47068 | 4.4034 | 6.07 | 28018.9769 | 1.0095 | 0.044429 | 91.516 | 1.8705
1608 | 0.1875 | 0.049 | 1.256 | 1.4503 | 6 | 38 | 5 | 0.44159 | 5 | 40 | 42560 | 4.6242 | 5.5075 | 27543.6914 | 1.0189 | 0.045553 | 118.9936 | 1.8705
5329 | 0.1875 | 0.049 | 1.256 | 1.4503 | 4 | 45 | 7 | 0.80733 | 4 | 54 | 64800 | 4.4465 | 8.7406 | 36922.6602 | 1.019 | 0.01343 | 49.7033 | 1.4159
6323 | 0.1875 | 0.049 | 1.256 | 1.4503 | 5 | 42 | 7 | 0.49118 | 4 | 40 | 56000 | 4.4841 | 6.0601 | 28777.9562 | 1.0215 | 0.03667 | 58.0426 | 1.7509
6299 | 0.1875 | 0.049 | 1.256 | 1.4503 | 6 | 44 | 5 | 0.44971 | 5 | 34 | 41888 | 4.6404 | 5.3859 | 27268.5631 | 1.0221 | 0.046576 | 123.1328 | 1.8705
769 | 0.1875 | 0.049 | 1.256 | 1.4503 | 5 | 48 | 5 | 0.46817 | 5 | 50 | 56000 | 4.0792 | 8.6112 | 33005.0853 | 1.0237 | 0.021059 | 66.5683 | 1.5714
4770 | 0.1875 | 0.049 | 1.256 | 1.4503 | 5 | 49 | 6 | 0.72314 | 4 | 44 | 61086.6667 | 4.4695 | 7.7298 | 33972.1565 | 1.0251 | 0.018374 | 53.8495 | 1.5116
3330 | 0.1875 | 0.049 | 1.256 | 1.4503 | 4 | 50 | 7 | 0.65395 | 4 | 53 | 70666.6667 | 4.1397 | 9.4939 | 36189.7812 | 1.0274 | 0.013944 | 38.3288 | 1.4159
4180 | 0.1875 | 0.049 | 1.256 | 1.4503 | 6 | 53 | 5 | 0.39715 | 4 | 53 | 78652 | 3.8175 | 10.043 | 34099.4004 | 1.0291 | 0.017948 | 26.8629 | 1.5116
6935 | 0.1875 | 0.049 | 1.256 | 1.4503 | 5 | 46 | 6 | 0.73067 | 4 | 46 | 59953.3333 | 4.4846 | 7.6045 | 33511.6913 | 1.0324 | 0.018756 | 55.948 | 1.5116
2162 | 0.1875 | 0.049 | 1.256 | 1.4503 | 6 | 49 | 4 | 0.69171 | 5 | 47 | 50666 | 4.4066 | 8.2568 | 34472.6218 | 1.0341 | 0.017059 | 91.7751 | 1.5116
1823 | 0.1875 | 0.049 | 1.256 | 1.4503 | 5 | 57 | 6 | 0.71936 | 4 | 37 | 59755 | 4.4619 | 7.5223 | 33146.5955 | 1.0356 | 0.019232 | 55.8488 | 1.5116
6112 | 0.1875 | 0.049 | 1.256 | 1.4503 | 6 | 53 | 4 | 0.401 | 5 | 54 | 62964 | 3.8252 | 10.2325 | 34236.2597 | 1.0368 | 0.0173 | 49.9043 | 1.5116
6207 | 0.1875 | 0.049 | 1.256 | 1.4503 | 6 | 41 | 4 | 0.44935 | 6 | 41 | 36982 | 4.4962 | 6.07 | 28133.6516 | 1.0381 | 0.038469 | 179.6317 | 1.7987
5627 | 0.1875 | 0.049 | 1.256 | 1.4503 | 6 | 38 | 5 | 0.26203 | 5 | 44 | 46816 | 4.2651 | 6.0583 | 26346.676 | 1.0415 | 0.048996 | 87.3463 | 1.8705
8789 | 0.1875 | 0.049 | 1.256 | 1.4503 | 7 | 51 | 3 | 0.39934 | 7 | 34 | 32368 | 4.4679 | 6.2079 | 28044.6842 | 1.0425 | 0.039122 | 259.4945 | 1.8346
8370 | 0.1875 | 0.049 | 1.256 | 1.4503 | 5 | 40 | 7 | 0.54487 | 4 | 38 | 50666.6667 | 4.5915 | 5.4946 | 27060.1707 | 1.0532 | 0.040488 | 72.0386 | 1.7509
4121 | 0.25 | 0.065 | 1.256 | 1.4503 | 5 | 45 | 6 | 0.34002 | 4 | 50 | 63750 | 4.6603 | 10.7408 | 42673.0948 | 1.0548 | 0.01138 | 11.1462 | 1.9901
4228 | 0.1875 | 0.049 | 1.256 | 1.4503 | 5 | 53 | 7 | 0.3476 | 4 | 33 | 58300 | 4.1969 | 6.2532 | 26812.2051 | 1.0548 | 0.041511 | 48.3693 | 1.7509
7126 | 0.1875 | 0.049 | 1.256 | 1.4503 | 5 | 50 | 6 | 0.33304 | 4 | 55 | 77916.6667 | 3.6893 | 9.8522 | 31902.2141 | 1.0561 | 0.020413 | 25.7928 | 1.5116
9252 | 0.1875 | 0.049 | 1.256 | 1.4503 | 5 | 33 | 7 | 0.54127 | 4 | 46 | 50600 | 4.5843 | 5.5393 | 26955.9941 | 1.058 | 0.040402 | 72.0239 | 1.7509
1081 | 0.1875 | 0.049 | 1.256 | 1.4503 | 5 | 36 | 6 | 0.67945 | 4 | 58 | 59160 | 4.3821 | 7.5853 | 31928.7372 | 1.0597 | 0.020129 | 55.3092 | 1.5116
6558 | 0.1875 | 0.049 | 1.256 | 1.4503 | 4 | 47 | 7 | 0.70249 | 4 | 51 | 63920 | 4.2368 | 8.6073 | 33901.2546 | 1.06 | 0.015529 | 47.3966 | 1.4159
6525 | 0.1875 | 0.049 | 1.256 | 1.4503 | 5 | 35 | 6 | 0.34821 | 5 | 42 | 41650 | 4.4374 | 5.3477 | 25126.6238 | 1.0608 | 0.053803 | 115.272 | 1.8705
7738 | 0.1875 | 0.049 | 1.256 | 1.4503 | 5 | 45 | 5 | 0.53421 | 5 | 47 | 49350 | 4.2113 | 7.6075 | 30617.4293 | 1.0616 | 0.023794 | 87.6872 | 1.5714
1127 | 0.1875 | 0.049 | 1.256 | 1.4503 | 5 | 51 | 5 | 0.26213 | 5 | 52 | 61880 | 3.6671 | 9.4944 | 30477.5093 | 1.0627 | 0.024076 | 46.6141 | 1.5714
9143 | 0.1875 | 0.049 | 1.256 | 1.4503 | 6 | 54 | 4 | 0.62764 | 5 | 42 | 49896 | 4.2785 | 8.1037 | 32445.9806 | 1.0631 | 0.018932 | 90.1295 | 1.5116
9358 | 0.1875 | 0.049 | 1.256 | 1.4503 | 6 | 57 | 5 | 0.3702 | 4 | 47 | 75012 | 3.7636 | 9.5553 | 31761.1229 | 1.0635 | 0.020244 | 28.5217 | 1.5116
2153 | 0.1875 | 0.049 | 1.256 | 1.4503 | 5 | 30 | 6 | 0.39549 | 5 | 47 | 39950 | 4.532 | 5.1728 | 24988.8736 | 1.0661 | 0.05388 | 128.7213 | 1.8705
9647 | 0.1875 | 0.049 | 1.256 | 1.4503 | 5 | 40 | 5 | 0.54693 | 5 | 52 | 48533.3333 | 4.2367 | 7.5189 | 30401.047 | 1.0667 | 0.023967 | 91.1949 | 1.5714
5133 | 0.1875 | 0.049 | 1.256 | 1.4503 | 5 | 50 | 5 | 0.48907 | 5 | 43 | 50166.6667 | 4.121 | 7.7026 | 30059.9048 | 1.0697 | 0.024615 | 82.2571 | 1.5714
8468 | 0.1875 | 0.049 | 1.256 | 1.4503 | 5 | 57 | 5 | 0.2696 | 5 | 45 | 59850 | 3.6821 | 9.1487 | 29688.0685 | 1.0749 | 0.025226 | 49.8019 | 1.5714
7380 | 0.1875 | 0.049 | 1.256 | 1.4503 | 6 | 57 | 3 | 0.61789 | 6 | 55 | 50160 | 3.9719 | 11.1818 | 36834.7157 | 1.0764 | 0.010957 | 100.8332 | 1.368
7050 | 0.1875 | 0.049 | 1.256 | 1.4503 | 4 | 49 | 6 | 0.36148 | 5 | 52 | 57754.6667 | 3.7462 | 9.1352 | 30330.9051 | 1.0818 | 0.022179 | 56.1608 | 1.5116
1709 | 0.1875 | 0.049 | 1.256 | 1.4503 | 5 | 45 | 6 | 0.47981 | 4 | 51 | 65025 | 3.9828 | 8.255 | 30212.4665 | 1.0849 | 0.022258 | 40.282 | 1.5116
4854 | 0.1875 | 0.049 | 1.256 | 1.4503 | 5 | 50 | 5 | 0.27356 | 5 | 50 | 58333.3333 | 3.69 | 8.9565 | 29044.1842 | 1.0876 | 0.026051 | 52.3129 | 1.5714
4478 | 0.1875 | 0.049 | 1.256 | 1.4503 | 4 | 54 | 7 | 0.80681 | 4 | 39 | 56160 | 4.4454 | 7.5248 | 31988.6803 | 1.0878 | 0.017189 | 64.01 | 1.4159
2320 | 0.1875 | 0.049 | 1.256 | 1.4503 | 4 | 47 | 7 | 0.59188 | 4 | 52 | 65173.3333 | 4.0156 | 8.776 | 31855.2369 | 1.0916 | 0.017231 | 42.2052 | 1.4159
9536 | 0.25 | 0.065 | 1.256 | 1.4503 | 4 | 47 | 7 | 0.41124 | 4 | 50 | 62666.6667 | 4.5475 | 11.2013 | 42180.8293 | 1.0944 | 0.0098049 | 11.5515 | 1.8625
7574 | 0.1875 | 0.049 | 1.256 | 1.4503 | 4 | 50 | 7 | 0.57934 | 4 | 49 | 65333.3333 | 3.9905 | 8.7774 | 31625.3137 | 1.0947 | 0.017477 | 41.6172 | 1.4159
9550 | 0.1875 | 0.049 | 1.256 | 1.4503 | 5 | 36 | 6 | 0.65775 | 4 | 55 | 56100 | 4.3387 | 7.1929 | 29819.4071 | 1.0947 | 0.022542 | 59.8463 | 1.5116
889 | 0.1875 | 0.049 | 1.256 | 1.4503 | 5 | 43 | 6 | 0.64223 | 4 | 46 | 56043.3333 | 4.3077 | 7.128 | 29462.2968 | 1.0985 | 0.023164 | 59.2955 | 1.5116
9799 | 0.1875 | 0.049 | 1.256 | 1.4503 | 6 | 44 | 4 | 0.50446 | 5 | 53 | 51304 | 4.0321 | 8.3957 | 30391.0688 | 1.099 | 0.020962 | 78.148 | 1.5116
8426 | 0.1875 | 0.049 | 1.256 | 1.4503 | 6 | 53 | 3 | 0.69861 | 6 | 53 | 44944 | 4.1333 | 10.043 | 35050.4353 | 1.1022 | 0.011898 | 130.146 | 1.368
5669 | 0.1875 | 0.049 | 1.256 | 1.4503 | 6 | 56 | 3 | 0.45539 | 7 | 40 | 35840 | 4.0776 | 7.9941 | 29412.1949 | 1.1027 | 0.024128 | 204.9238 | 1.5834
6394 | 0.1875 | 0.049 | 1.256 | 1.4503 | 4 | 55 | 7 | 0.73356 | 4 | 39 | 57200 | 4.2989 | 7.6595 | 31005.5787 | 1.1038 | 0.018116 | 58.9662 | 1.4159
1304 | 0.1875 | 0.049 | 1.256 | 1.4503 | 4 | 51 | 7 | 0.33492 | 4 | 58 | 78880 | 3.5016 | 10.5899 | 30933.0023 | 1.1061 | 0.018144 | 24.1744 | 1.4159
4285 | 0.1875 | 0.049 | 1.256 | 1.4503 | 6 | 47 | 4 | 0.42659 | 5 | 52 | 53768 | 3.8764 | 8.776 | 29882.7469 | 1.1071 | 0.021606 | 67.4658 | 1.5116
9085 | 0.1875 | 0.049 | 1.256 | 1.4503 | 4 | 53 | 6 | 0.91314 | 4 | 53 | 63670.6667 | 4.2752 | 10.043 | 36520.9557 | 1.1153 | 0.0089411 | 51.6147 | 1.2245
3884 | 0.1875 | 0.049 | 1.256 | 1.4503 | 5 | 52 | 5 | 0.4184 | 5 | 40 | 48533.3333 | 3.9796 | 7.4415 | 27468.8336 | 1.1166 | 0.028592 | 82.3991 | 1.5714
9953 | 0.1875 | 0.049 | 1.256 | 1.4503 | 6 | 56 | 4 | 0.4182 | 5 | 43 | 52976 | 3.8596 | 8.5936 | 29233.5922 | 1.1167 | 0.022531 | 68.7731 | 1.5116
8635 | 0.1875 | 0.049 | 1.256 | 1.4503 | 5 | 34 | 5 | 0.66492 | 5 | 51 | 40460 | 4.4727 | 6.3176 | 27587.8 | 1.1199 | 0.027929 | 137.1839 | 1.5714
4888 | 0.1875 | 0.049 | 1.256 | 1.4503 | 6 | 52 | 3 | 0.75592 | 6 | 50 | 41600 | 4.2479 | 9.3019 | 33787.3746 | 1.1213 | 0.012654 | 155.5228 | 1.368
459 | 0.1875 | 0.049 | 1.256 | 1.4503 | 7 | 33 | 3 | 0.66123 | 6 | 57 | 35112 | 4.4892 | 6.864 | 28775.0228 | 1.1214 | 0.02452 | 212.2694 | 1.5834
2464 | 0.1875 | 0.049 | 1.256 | 1.4503 | 5 | 43 | 6 | 0.50096 | 4 | 49 | 59698.3333 | 4.0251 | 7.5928 | 28212.3925 | 1.1216 | 0.024881 | 47.6603 | 1.5116
2234 | 0.1875 | 0.049 | 1.256 | 1.4503 | 6 | 40 | 4 | 0.44025 | 6 | 36 | 31680 | 4.478 | 5.2054 | 23937.6848 | 1.1237 | 0.050088 | 235.1543 | 1.7987
7439 | 0.1875 | 0.049 | 1.256 | 1.4503 | 7 | 41 | 3 | 0.36356 | 6 | 57 | 43624 | 3.8939 | 8.4388 | 28426.269 | 1.1248 | 0.025257 | 114.6628 | 1.5834
7596 | 0.1875 | 0.049 | 1.256 | 1.4503 | 5 | 34 | 6 | 0.60085 | 4 | 57 | 54910 | 4.2249 | 7.0608 | 28012.1099 | 1.1288 | 0.024927 | 59.6622 | 1.5116
3066 | 0.1875 | 0.049 | 1.256 | 1.4503 | 5 | 45 | 6 | 0.27942 | 4 | 56 | 71400 | 3.582 | 9.0643 | 27794.2815 | 1.1292 | 0.025543 | 28.6085 | 1.5116
1917 | 0.1875 | 0.049 | 1.256 | 1.4503 | 6 | 34 | 5 | 0.34857 | 5 | 39 | 37128 | 4.4382 | 4.8311 | 22404.8995 | 1.13 | 0.063615 | 141.4942 | 1.8705
5352 | 0.1875 | 0.049 | 1.256 | 1.4503 | 5 | 46 | 6 | 0.27212 | 4 | 55 | 71683.3333 | 3.5675 | 9.0924 | 27707.9909 | 1.1306 | 0.025694 | 28.209 | 1.5116
698 | 0.1875 | 0.049 | 1.256 | 1.4503 | 6 | 45 | 3 | 0.46463 | 7 | 47 | 33840 | 4.096 | 7.6075 | 27976.6687 | 1.1319 | 0.026021 | 228.7087 | 1.5834
4719 | 0.1875 | 0.049 | 1.256 | 1.4503 | 6 | 42 | 5 | 0.27765 | 5 | 33 | 38808 | 4.2963 | 4.9996 | 22125.0448 | 1.1341 | 0.06553 | 123.5421 | 1.8705
5786 | 0.1875 | 0.049 | 1.256 | 1.4503 | 7 | 53 | 4 | 0.26263 | 5 | 33 | 44891 | 4.027 | 6.2532 | 24013.9752 | 1.1351 | 0.046713 | 89.4592 | 1.7509
3092 | 0.1875 | 0.049 | 1.256 | 1.4503 | 5 | 53 | 5 | 0.5555 | 5 | 34 | 42046.6667 | 4.2538 | 6.4427 | 26507.1721 | 1.1356 | 0.030334 | 118.4435 | 1.5714
7448 | 0.25 | 0.065 | 1.256 | 1.4503 | 6 | 47 | 4 | 0.26778 | 5 | 46 | 47564 | 4.5159 | 10.3052 | 37644.8722 | 1.1365 | 0.013349 | 22.0979 | 1.9901
3808 | 0.1875 | 0.049 | 1.256 | 1.4503 | 6 | 49 | 4 | 0.29762 | 6 | 32 | 34496 | 4.1927 | 5.6217 | 23290.1111 | 1.1366 | 0.052781 | 180.4854 | 1.7987
3585 | 0.1875 | 0.049 | 1.256 | 1.4503 | 6 | 52 | 3 | 0.83232 | 6 | 46 | 38272 | 4.4007 | 8.5577 | 32733.6807 | 1.138 | 0.01335 | 189.9877 | 1.368
8606 | 0.1875 | 0.049 | 1.256 | 1.4503 | 6 | 48 | 4 | 0.50203 | 5 | 45 | 47520 | 4.0273 | 7.75 | 28095.3578 | 1.1398 | 0.023942 | 89.3625 | 1.5116
2771 | 0.1875 | 0.049 | 1.256 | 1.4503 | 4 | 41 | 6 | 0.42325 | 5 | 53 | 49254.6667 | 3.8697 | 7.8466 | 27297.1183 | 1.1399 | 0.026222 | 78.5986 | 1.5116
1735 | 0.1875 | 0.049 | 1.256 | 1.4503 | 4 | 55 | 6 | 0.39935 | 5 | 40 | 49866.6667 | 3.8219 | 7.8559 | 27076.1363 | 1.1408 | 0.026843 | 75.3358 | 1.5116
4476 | 0.1875 | 0.049 | 1.256 | 1.4503 | 5 | 34 | 7 | 0.54965 | 4 | 38 | 43066.6667 | 4.6011 | 4.7072 | 23078.5656 | 1.1413 | 0.052197 | 96.4779 | 1.7509
2206 | 0.1875 | 0.049 | 1.256 | 1.4503 | 5 | 36 | 6 | 0.72774 | 4 | 48 | 48960 | 4.4787 | 6.2775 | 27312.9027 | 1.1416 | 0.026055 | 79.9648 | 1.5116
1486 | 0.1875 | 0.049 | 1.256 | 1.4503 | 5 | 53 | 5 | 0.62188 | 5 | 32 | 39573.3333 | 4.3866 | 6.0637 | 26182.6393 | 1.1424 | 0.030954 | 138.4705 | 1.5714
9238 | 0.1875 | 0.049 | 1.256 | 1.4503 | 4 | 54 | 6 | 0.78176 | 4 | 54 | 66096 | 4.0125 | 10.419 | 34646.8722 | 1.1426 | 0.0097916 | 44.152 | 1.2245
5639 | 0.1875 | 0.049 | 1.256 | 1.4503 | 6 | 57 | 5 | 0.34854 | 4 | 41 | 65436 | 3.7203 | 8.3355 | 27173.5307 | 1.1457 | 0.026197 | 35.6038 | 1.5116
2501 | 0.1875 | 0.049 | 1.256 | 1.4503 | 6 | 47 | 3 | 0.45713 | 7 | 44 | 33088 | 4.081 | 7.4259 | 27191.5401 | 1.1469 | 0.027311 | 236.646 | 1.5834
1753 | 0.1875 | 0.049 | 1.256 | 1.4503 | 4 | 47 | 7 | 0.67567 | 4 | 44 | 55146.6667 | 4.1831 | 7.4259 | 28692.0469 | 1.1471 | 0.020499 | 60.386 | 1.4159
5407 | 0.1875 | 0.049 | 1.256 | 1.4503 | 5 | 39 | 6 | 0.36383 | 4 | 58 | 64090 | 3.7509 | 8.1862 | 26983.1551 | 1.1473 | 0.026673 | 37.4482 | 1.5116
3881 | 0.1875 | 0.049 | 1.256 | 1.4503 | 5 | 36 | 7 | 0.32753 | 4 | 42 | 50400 | 4.1568 | 5.4928 | 22798.7155 | 1.1475 | 0.053392 | 61.5892 | 1.7509
7885 | 0.1875 | 0.049 | 1.256 | 1.4503 | 5 | 53 | 4 | 0.76309 | 5 | 53 | 51498.3333 | 4.0709 | 10.043 | 33870.8771 | 1.148 | 0.010795 | 86.1873 | 1.2723
7166 | 0.1875 | 0.049 | 1.256 | 1.4503 | 5 | 54 | 7 | 0.40642 | 4 | 26 | 46800 | 4.3146 | 5.0166 | 22558.5264 | 1.1482 | 0.055143 | 74.8585 | 1.7509
1412 | 0.1875 | 0.049 | 1.256 | 1.4503 | 6 | 48 | 5 | 0.40406 | 4 | 46 | 61824 | 3.8313 | 7.9223 | 26964.2314 | 1.1519 | 0.026392 | 41.3442 | 1.5116
174 | 0.1875 | 0.049 | 1.256 | 1.4503 | 4 | 38 | 7 | 0.76204 | 4 | 51 | 51680 | 4.3559 | 7.0221 | 28566.8185 | 1.1524 | 0.02048 | 71.984 | 1.4159
2105 | 0.1875 | 0.049 | 1.256 | 1.4503 | 5 | 56 | 7 | 0.26276 | 4 | 28 | 52266.6667 | 4.0273 | 5.5958 | 22370.0867 | 1.1528 | 0.055967 | 54.6314 | 1.7509
3875 | 0.25 | 0.065 | 1.256 | 1.4503 | 6 | 42 | 4 | 0.29295 | 5 | 49 | 45276 | 4.5662 | 9.8491 | 36548.1187 | 1.1542 | 0.013959 | 24.5925 | 1.9901
6599 | 0.1875 | 0.049 | 1.256 | 1.4503 | 5 | 53 | 4 | 0.67105 | 5 | 56 | 54413.3333 | 3.8868 | 10.6115 | 33434.1055 | 1.155 | 0.011036 | 73.0272 | 1.2723
6672 | 0.1875 | 0.049 | 1.256 | 1.4503 | 6 | 47 | 5 | 0.35014 | 4 | 49 | 64484 | 3.7235 | 8.2697 | 26816.9565 | 1.1552 | 0.026612 | 36.5914 | 1.5116
3141 | 0.1875 | 0.049 | 1.256 | 1.4503 | 4 | 42 | 6 | 0.30219 | 5 | 56 | 53312 | 3.6276 | 8.4841 | 26511.9508 | 1.1558 | 0.027538 | 61.2862 | 1.5116
6912 | 0.1875 | 0.049 | 1.256 | 1.4503 | 4 | 48 | 6 | 0.85955 | 4 | 56 | 60928 | 4.1681 | 9.6445 | 33720.0594 | 1.1585 | 0.010216 | 53.8364 | 1.2245
4404 | 0.1875 | 0.049 | 1.256 | 1.4503 | 4 | 53 | 6 | 0.84781 | 4 | 51 | 61268 | 4.1446 | 9.664 | 33637.7322 | 1.1586 | 0.010292 | 52.8835 | 1.2245
3305 | 0.1875 | 0.049 | 1.256 | 1.4503 | 5 | 34 | 6 | 0.64961 | 4 | 52 | 50093.3333 | 4.3224 | 6.4414 | 26473.4351 | 1.1598 | 0.027357 | 72.7377 | 1.5116
3204 | 0.1875 | 0.049 | 1.256 | 1.4503 | 6 | 45 | 4 | 0.48314 | 5 | 47 | 46530 | 3.9895 | 7.6075 | 27096.8488 | 1.1605 | 0.025357 | 91.3749 | 1.5116
2339 | 0.25 | 0.065 | 1.256 | 1.4503 | 6 | 42 | 4 | 0.33197 | 5 | 47 | 43428 | 4.6442 | 9.4471 | 36118.2213 | 1.1607 | 0.014234 | 27.2776 | 1.9901
6316 | 0.1875 | 0.049 | 1.256 | 1.4503 | 5 | 47 | 4 | 0.35085 | 6 | 50 | 43083.3333 | 3.7249 | 8.4385 | 26892.7742 | 1.1641 | 0.025714 | 112.302 | 1.5116
7310 | 0.1875 | 0.049 | 1.256 | 1.4503 | 4 | 53 | 6 | 0.42351 | 5 | 39 | 46852 | 3.8702 | 7.3901 | 25971.1626 | 1.1643 | 0.028714 | 85.9178 | 1.5116
8282 | 0.1875 | 0.049 | 1.256 | 1.4503 | 7 | 55 | 3 | 0.30708 | 7 | 27 | 27720 | 4.2834 | 5.3027 | 22334.494 | 1.1648 | 0.056967 | 318.3469 | 1.8346
1198 | 0.1875 | 0.049 | 1.256 | 1.4503 | 5 | 51 | 6 | 0.4692 | 4 | 39 | 56355 | 3.9616 | 7.1208 | 25959.4966 | 1.1652 | 0.028701 | 51.4488 | 1.5116
6074 | 0.1875 | 0.049 | 1.256 | 1.4503 | 6 | 53 | 5 | 0.35991 | 5 | 23 | 34132 | 4.4608 | 4.3583 | 20778.8552 | 1.1674 | 0.07325 | 165.8513 | 1.8705
1499 | 0.1875 | 0.049 | 1.256 | 1.4503 | 6 | 54 | 3 | 0.53833 | 6 | 52 | 44928 | 3.8127 | 10.0331 | 30976.2605 | 1.1675 | 0.014666 | 115.1319 | 1.368
3777 | 0.1875 | 0.049 | 1.256 | 1.4503 | 4 | 42 | 7 | 0.71922 | 4 | 46 | 51520 | 4.2702 | 6.9691 | 27648.8486 | 1.169 | 0.021704 | 70.2728 | 1.4159
2629 | 0.1875 | 0.049 | 1.256 | 1.4503 | 6 | 48 | 3 | 0.71286 | 6 | 51 | 39168 | 4.1618 | 8.7834 | 30860.8962 | 1.1708 | 0.014702 | 167.9525 | 1.368
3472 | 0.1875 | 0.049 | 1.256 | 1.4503 | 5 | 51 | 7 | 0.33653 | 4 | 28 | 47600 | 4.1748 | 5.1123 | 21693.2452 | 1.1715 | 0.0587 | 68.6779 | 1.7509
8156 | 0.1875 | 0.049 | 1.256 | 1.4503 | 4 | 41 | 7 | 0.58029 | 4 | 52 | 56853.3333 | 3.9924 | 7.6985 | 27540.9466 | 1.1716 | 0.021824 | 53.2672 | 1.4159
951 | 0.1875 | 0.049 | 1.256 | 1.4503 | 4 | 46 | 7 | 0.55689 | 4 | 47 | 57653.3333 | 3.9456 | 7.7699 | 27421.1823 | 1.1725 | 0.022076 | 51.0209 | 1.4159
2368 | 0.1875 | 0.049 | 1.256 | 1.4503 | 4 | 52 | 7 | 0.38364 | 4 | 48 | 66560 | 3.5991 | 8.9298 | 27321.1041 | 1.1731 | 0.0223 | 34.1489 | 1.4159
5312 | 0.1875 | 0.049 | 1.256 | 1.4503 | 4 | 51 | 6 | 0.83748 | 4 | 52 | 60112 | 4.1239 | 9.4944 | 32769.6675 | 1.1732 | 0.010746 | 54.3101 | 1.2245
2926 | 0.1875 | 0.049 | 1.256 | 1.4503 | 5 | 30 | 5 | 0.55378 | 5 | 57 | 39900 | 4.2504 | 6.2734 | 25121.6669 | 1.174 | 0.032372 | 129.8567 | 1.5714
2911 | 0.1875 | 0.049 | 1.256 | 1.4503 | 6 | 43 | 3 | 0.83895 | 6 | 52 | 35776 | 4.414 | 8.0577 | 30732.5739 | 1.1745 | 0.014746 | 215.191 | 1.368
7391 | 0.1875 | 0.049 | 1.256 | 1.4503 | 7 | 45 | 3 | 0.39447 | 6 | 46 | 38640 | 3.9557 | 7.4457 | 25852.1932 | 1.1759 | 0.029633 | 146.1061 | 1.5834
4828 | 0.1875 | 0.049 | 1.256 | 1.4503 | 5 | 38 | 7 | 0.32174 | 4 | 38 | 48133.3333 | 4.1452 | 5.2321 | 21668.4599 | 1.176 | 0.05818 | 66.51 | 1.7509
8321 | 0.25 | 0.065 | 1.256 | 1.4503 | 6 | 49 | 3 | 0.45323 | 6 | 51 | 39984 | 4.5039 | 11.895 | 40673.1931 | 1.1763 | 0.008438 | 38.6246 | 1.7987
8976 | 0.1875 | 0.049 | 1.256 | 1.4503 | 5 | 47 | 5 | 0.62139 | 5 | 34 | 37286.6667 | 4.3856 | 5.7382 | 24661.1909 | 1.1774 | 0.034018 | 153.9065 | 1.5714
6970 | 0.1875 | 0.049 | 1.256 | 1.4503 | 7 | 49 | 3 | 0.59336 | 5 | 58 | 53050.6667 | 3.851 | 10.1893 | 31405.2582 | 1.1788 | 0.013247 | 73.594 | 1.3322
8916 | 0.1875 | 0.049 | 1.256 | 1.4503 | 5 | 32 | 5 | 0.50187 | 5 | 55 | 41066.6667 | 4.1466 | 6.4332 | 24854.1491 | 1.179 | 0.033055 | 118.5812 | 1.5714
6068 | 0.1875 | 0.049 | 1.256 | 1.4503 | 5 | 47 | 4 | 0.8834 | 5 | 52 | 44806.6667 | 4.3115 | 8.776 | 32003.4765 | 1.1801 | 0.011838 | 119.8468 | 1.2723
8553 | 0.1875 | 0.049 | 1.256 | 1.4503 | 6 | 53 | 3 | 0.81877 | 6 | 42 | 35616 | 4.3736 | 7.9586 | 30189.8292 | 1.1817 | 0.015303 | 214.0444 | 1.368
8886 | 0.1875 | 0.049 | 1.256 | 1.4503 | 6 | 38 | 4 | 0.57245 | 5 | 50 | 41800 | 4.1681 | 6.8844 | 26097.0209 | 1.184 | 0.026799 | 118.5334 | 1.5116
9432 | 0.1875 | 0.049 | 1.256 | 1.4503 | 4 | 44 | 6 | 0.9144 | 4 | 56 | 55850.6667 | 4.2778 | 8.8709 | 32062.0922 | 1.1871 | 0.011094 | 65.1468 | 1.2245
9345 | 0.1875 | 0.049 | 1.256 | 1.4503 | 4 | 51 | 6 | 0.91824 | 4 | 48 | 55488 | 4.2855 | 8.764 | 31933.9326 | 1.1874 | 0.011227 | 66.0689 | 1.2245
4502 | 0.1875 | 0.049 | 1.256 | 1.4503 | 4 | 51 | 6 | 0.79327 | 4 | 52 | 60112 | 4.0355 | 9.4944 | 31770.2407 | 1.1903 | 0.011325 | 52.6537 | 1.2245
7962 | 0.1875 | 0.049 | 1.256 | 1.4503 | 6 | 41 | 4 | 0.41086 | 5 | 52 | 46904 | 3.8449 | 7.6985 | 25721.0687 | 1.1913 | 0.027532 | 84.8287 | 1.5116
8122 | 0.1875 | 0.049 | 1.256 | 1.4503 | 5 | 45 | 5 | 0.70235 | 4 | 58 | 60900 | 3.9494 | 9.388 | 30652.5477 | 1.1935 | 0.013102 | 49.0012 | 1.2723
2425 | 0.1875 | 0.049 | 1.256 | 1.4503 | 5 | 54 | 5 | 0.62449 | 4 | 51 | 64260 | 3.7937 | 9.8402 | 30462.4188 | 1.1947 | 0.013321 | 41.9679 | 1.2723
5770 | 0.1875 | 0.049 | 1.256 | 1.4503 | 5 | 45 | 4 | 0.31507 | 6 | 51 | 42075 | 3.6533 | 8.255 | 25414.2429 | 1.1968 | 0.028178 | 113.3475 | 1.5116
5466 | 0.1875 | 0.049 | 1.256 | 1.4503 | 7 | 38 | 3 | 0.36546 | 6 | 54 | 38304 | 3.8977 | 7.4351 | 25000.5882 | 1.1975 | 0.031104 | 144.7676 | 1.5834
8016 | 0.1875 | 0.049 | 1.256 | 1.4503 | 4 | 47 | 6 | 0.86701 | 4 | 53 | 56462.6667 | 4.183 | 8.9448 | 31407.1942 | 1.1977 | 0.011516 | 61.9171 | 1.2245
9489 | 0.1875 | 0.049 | 1.256 | 1.4503 | 6 | 37 | 3 | 0.41891 | 7 | 53 | 31376 | 4.0046 | 7.1144 | 24995.493 | 1.1978 | 0.031079 | 252.2316 | 1.5834
13 | 0.25 | 0.065 | 1.256 | 1.4503 | 6 | 45 | 4 | 0.30057 | 5 | 42 | 41580 | 4.5814 | 9.0223 | 33763.1084 | 1.198 | 0.015945 | 28.7651 | 1.9901
2655 | 0.1875 | 0.049 | 1.256 | 1.4503 | 4 | 52 | 6 | 0.32133 | 5 | 41 | 48325.3333 | 3.6659 | 7.6275 | 24466.82 | 1.1988 | 0.031652 | 74.2741 | 1.5116
248 | 0.1875 | 0.049 | 1.256 | 1.4503 | 5 | 45 | 6 | 0.49267 | 4 | 41 | 52275 | 4.0086 | 6.6364 | 24541.3264 | 1.1989 | 0.031343 | 59.9075 | 1.5116
9367 | 0.1875 | 0.049 | 1.256 | 1.4503 | 5 | 46 | 6 | 0.71453 | 4 | 34 | 44313.3333 | 4.4523 | 5.6208 | 24500.4491 | 1.1994 | 0.031453 | 94.615 | 1.5116
2927 | 0.1875 | 0.049 | 1.256 | 1.4503 | 6 | 53 | 3 | 0.97998 | 5 | 58 | 49184 | 4.2654 | 10.9905 | 35979.9665 | 1.2013 | 0.006925 | 104.0135 | 1.1527
6216 | 0.1875 | 0.049 | 1.256 | 1.4503 | 5 | 43 | 6 | 0.28935 | 4 | 51 | 62135 | 3.6019 | 7.9027 | 24419.6742 | 1.2026 | 0.031547 | 36.9259 | 1.5116
3588 | 0.1875 | 0.049 | 1.256 | 1.4503 | 5 | 30 | 5 | 0.63811 | 5 | 51 | 35700 | 4.4191 | 5.613 | 23892.4044 | 1.2029 | 0.035149 | 168.2889 | 1.5714
1790 | 0.1875 | 0.049 | 1.256 | 1.4503 | 4 | 54 | 6 | 0.7908 | 4 | 48 | 58752 | 4.0306 | 9.2613 | 30996.9882 | 1.2034 | 0.011828 | 54.7347 | 1.2245
6848 | 0.1875 | 0.049 | 1.256 | 1.4503 | 4 | 56 | 6 | 0.52514 | 4 | 57 | 72352 | 3.4993 | 11.3915 | 30944.3913 | 1.2041 | 0.011875 | 30.7053 | 1.2245
5893 | 0.1875 | 0.049 | 1.256 | 1.4503 | 4 | 35 | 6 | 0.39504 | 5 | 57 | 45220 | 3.8133 | 7.2577 | 24461.3933 | 1.2045 | 0.031193 | 89.2963 | 1.5116
6135 | 0.1875 | 0.049 | 1.256 | 1.4503 | 5 | 57 | 5 | 0.82099 | 4 | 41 | 54530 | 4.1867 | 8.3355 | 29879.1591 | 1.2049 | 0.013782 | 64.876 | 1.2723
5488 | 0.1875 | 0.049 | 1.256 | 1.4503 | 5 | 55 | 6 | 0.57381 | 4 | 31 | 48308.3333 | 4.1708 | 6.0883 | 24153.0377 | 1.2057 | 0.032384 | 73.3932 | 1.5116
8094 | 0.1875 | 0.049 | 1.256 | 1.4503 | 4 | 52 | 7 | 0.66555 | 4 | 36 | 49920 | 4.1629 | 6.6973 | 25782.7705 | 1.206 | 0.024535 | 71.5247 | 1.4159
1780 | 0.1875 | 0.049 | 1.256 | 1.4503 | 4 | 56 | 6 | 0.52062 | 4 | 57 | 72352 | 3.4902 | 11.3915 | 30821.5168 | 1.2063 | 0.011955 | 30.5834 | 1.2245
5933 | 0.1875 | 0.049 | 1.256 | 1.4503 | 4 | 56 | 7 | 1.024 | 3 | 54 | 80640 | 4.2099 | 10.792 | 35579.837 | 1.2071 | 0.0066021 | 26.1615 | 1.0809
4112 | 0.1875 | 0.049 | 1.256 | 1.4503 | 5 | 37 | 5 | 0.59605 | 5 | 42 | 36260 | 4.335 | 5.6378 | 23550.3346 | 1.2076 | 0.036353 | 158.8475 | 1.5714
1369 | 0.1875 | 0.049 | 1.256 | 1.4503 | 4 | 49 | 6 | 0.66021 | 4 | 58 | 64418.6667 | 3.7694 | 10.1893 | 30823.3416 | 1.2078 | 0.011903 | 42.1762 | 1.2245
1479 | 0.1875 | 0.049 | 1.256 | 1.4503 | 4 | 56 | 6 | 0.51448 | 4 | 57 | 72352 | 3.4779 | 11.3915 | 30654.3058 | 1.2094 | 0.012065 | 30.4174 | 1.2245
9233 | 0.1875 | 0.049 | 1.256 | 1.4503 | 5 | 41 | 5 | 0.2524 | 5 | 50 | 47833.3333 | 3.6476 | 7.4024 | 23340.3787 | 1.2117 | 0.037047 | 72.8962 | 1.5714
5720 | 0.1875 | 0.049 | 1.256 | 1.4503 | 4 | 57 | 6 | 0.52946 | 4 | 55 | 71060 | 3.5079 | 11.1818 | 30507.2803 | 1.2119 | 0.012169 | 31.8182 | 1.2245
7774 | 0.1875 | 0.049 | 1.256 | 1.4503 | 5 | 39 | 6 | 0.31775 | 4 | 54 | 59670 | 3.6587 | 7.6216 | 24088.3196 | 1.212 | 0.032139 | 40.7469 | 1.5116
8308 | 0.1875 | 0.049 | 1.256 | 1.4503 | 6 | 47 | 4 | 0.50298 | 6 | 25 | 25850 | 4.6034 | 4.2192 | 20447.1473 | 1.2128 | 0.065282 | 354.1435 | 1.7987
2824 | 0.1875 | 0.049 | 1.256 | 1.4503 | 4 | 54 | 7 | 0.26948 | 4 | 48 | 69120 | 3.3708 | 9.2613 | 25404.8429 | 1.2145 | 0.025167 | 28.605 | 1.4159
5463 | 0.1875 | 0.049 | 1.256 | 1.4503 | 5 | 32 | 6 | 0.25113 | 5 | 38 | 34453.3333 | 4.2433 | 4.4447 | 19212.7987 | 1.2148 | 0.083339 | 149.4024 | 1.8705
8967 | 0.1875 | 0.049 | 1.256 | 1.4503 | 7 | 39 | 3 | 0.39003 | 7 | 33 | 24024 | 4.4493 | 4.6577 | 20667.85 | 1.2149 | 0.06394 | 439.1873 | 1.8346
2185 | 0.1875 | 0.049 | 1.256 | 1.4503 | 5 | 47 | 7 | 0.39372 | 4 | 27 | 42300 | 4.2892 | 4.5568 | 20187.3624 | 1.2153 | 0.065902 | 88.7109 | 1.7509
1202 | 0.1875 | 0.049 | 1.256 | 1.4503 | 4 | 56 | 6 | 0.54239 | 4 | 55 | 69813.3333 | 3.5338 | 10.9918 | 30311.5571 | 1.2157 | 0.012296 | 33.2003 | 1.2245
5225 | 0.1875 | 0.049 | 1.256 | 1.4503 | 5 | 50 | 6 | 0.68434 | 4 | 31 | 43916.6667 | 4.3919 | 5.553 | 23782.5586 | 1.2158 | 0.033118 | 94.1658 | 1.5116
1624 | 0.1875 | 0.049 | 1.256 | 1.4503 | 4 | 46 | 6 | 0.8475 | 4 | 53 | 55261.3333 | 4.144 | 8.7618 | 30333.44 | 1.2176 | 0.012202 | 63.4739 | 1.2245
2907 | 0.1875 | 0.049 | 1.256 | 1.4503 | 4 | 56 | 7 | 1.0228 | 3 | 53 | 79146.6667 | 4.2074 | 10.5921 | 34893.835 | 1.218 | 0.0068296 | 27.0167 | 1.0809
3101 | 0.1875 | 0.049 | 1.256 | 1.4503 | 4 | 55 | 6 | 0.51736 | 4 | 57 | 71060 | 3.4837 | 11.1947 | 30183.9211 | 1.2184 | 0.012377 | 31.481 | 1.2245
4286 | 0.1875 | 0.049 | 1.256 | 1.4503 | 4 | 56 | 6 | 0.53651 | 4 | 55 | 69813.3333 | 3.522 | 10.9918 | 30157.0718 | 1.2187 | 0.012402 | 33.0311 | 1.2245
615 | 0.1875 | 0.049 | 1.256 | 1.4503 | 4 | 56 | 6 | 0.53612 | 4 | 55 | 69813.3333 | 3.5212 | 10.9918 | 30146.8617 | 1.2188 | 0.012409 | 33.0199 | 1.2245
2893 | 0.1875 | 0.049 | 1.256 | 1.4503 | 7 | 54 | 3 | 0.61468 | 5 | 48 | 48384 | 3.8937 | 9.2613 | 29127.5441 | 1.2199 | 0.015078 | 88.1254 | 1.3322
1257 | 0.25 | 0.065 | 1.256 | 1.4503 | 5 | 46 | 5 | 0.5795 | 4 | 51 | 54740 | 4.5012 | 11.1905 | 38836.7559 | 1.2213 | 0.0080349 | 15.454 | 1.6711
849 | 0.1875 | 0.049 | 1.256 | 1.4503 | 4 | 57 | 6 | 0.54925 | 4 | 53 | 68476 | 3.5475 | 10.7752 | 29907.4239 | 1.2232 | 0.012583 | 34.5582 | 1.2245
1271 | 0.1875 | 0.049 | 1.256 | 1.4503 | 6 | 46 | 4 | 0.31543 | 6 | 29 | 29348 | 4.2283 | 4.7942 | 20109.2632 | 1.2235 | 0.067049 | 244.4611 | 1.7987
9648 | 0.1875 | 0.049 | 1.256 | 1.4503 | 6 | 55 | 3 | 0.62659 | 6 | 43 | 37840 | 3.9893 | 8.4451 | 27973.2508 | 1.2246 | 0.017398 | 167.5667 | 1.368
3921 | 0.1875 | 0.049 | 1.256 | 1.4503 | 6 | 50 | 4 | 0.35721 | 5 | 42 | 46200 | 3.7376 | 7.5235 | 24170.0663 | 1.225 | 0.03071 | 83.1323 | 1.5116
7483 | 0.1875 | 0.049 | 1.256 | 1.4503 | 5 | 46 | 5 | 0.46551 | 5 | 36 | 38640 | 4.0739 | 5.9514 | 22725.2216 | 1.2257 | 0.038871 | 128.4338 | 1.5714
1629 | 0.1875 | 0.049 | 1.256 | 1.4503 | 4 | 56 | 6 | 0.52145 | 4 | 55 | 69813.3333 | 3.4919 | 10.9918 | 29761.8364 | 1.2262 | 0.01268 | 32.5982 | 1.2245
6354 | 0.1875 | 0.049 | 1.256 | 1.4503 | 5 | 32 | 6 | 0.68565 | 4 | 48 | 43520 | 4.3945 | 5.6144 | 23589.2294 | 1.2275 | 0.032966 | 95.7848 | 1.5116
1965 | 0.1875 | 0.049 | 1.256 | 1.4503 | 4 | 55 | 7 | 0.44497 | 4 | 39 | 57200 | 3.7217 | 7.6595 | 24798.256 | 1.2283 | 0.026202 | 47.1612 | 1.4159
7263 | 0.1875 | 0.049 | 1.256 | 1.4503 | 4 | 53 | 6 | 0.53946 | 4 | 57 | 68476 | 3.5279 | 10.801 | 29655.4561 | 1.2289 | 0.012735 | 34.2671 | 1.2245
7628 | 0.1875 | 0.049 | 1.256 | 1.4503 | 4 | 56 | 6 | 0.55457 | 4 | 53 | 67274.6667 | 3.5581 | 10.5921 | 29517.4265 | 1.2309 | 0.012857 | 35.8196 | 1.2245
5939 | 0.1875 | 0.049 | 1.256 | 1.4503 | 4 | 52 | 7 | 0.25965 | 4 | 49 | 67946.6667 | 3.3511 | 9.1158 | 24722.3296 | 1.2309 | 0.026289 | 29.1868 | 1.4159
5036 | 0.1875 | 0.049 | 1.256 | 1.4503 | 4 | 56 | 6 | 0.35109 | 5 | 35 | 44426.6667 | 3.7254 | 6.9948 | 23114.4118 | 1.2315 | 0.034823 | 88.6313 | 1.5116
4650 | 0.25 | 0.065 | 1.256 | 1.4503 | 5 | 32 | 5 | 0.25756 | 5 | 50 | 37333.3333 | 4.6549 | 7.7478 | 30241.4444 | 1.2317 | 0.021604 | 34.7375 | 2.0699
6191 | 0.1875 | 0.049 | 1.256 | 1.4503 | 5 | 33 | 5 | 0.60618 | 5 | 45 | 34650 | 4.3552 | 5.4189 | 22669.614 | 1.2323 | 0.038497 | 173.5118 | 1.5714
9709 | 0.1875 | 0.049 | 1.256 | 1.4503 | 4 | 51 | 6 | 0.55453 | 4 | 58 | 67048 | 3.558 | 10.5899 | 29416.9088 | 1.234 | 0.012893 | 36.0326 | 1.2245
6974 | 0.1875 | 0.049 | 1.256 | 1.4503 | 5 | 49 | 6 | 0.31968 | 4 | 41 | 56921.6667 | 3.6626 | 7.2027 | 23019.961 | 1.2358 | 0.034914 | 44.3751 | 1.5116
5538 | 0.1875 | 0.049 | 1.256 | 1.4503 | 4 | 52 | 6 | 0.52435 | 4 | 58 | 68362.6667 | 3.4977 | 10.7902 | 29217.866 | 1.2378 | 0.013049 | 33.9165 | 1.2245
9025 | 0.1875 | 0.049 | 1.256 | 1.4503 | 6 | 39 | 3 | 0.73917 | 6 | 55 | 34320 | 4.2144 | 7.7628 | 27550.4476 | 1.2382 | 0.017629 | 216.5628 | 1.368
978 | 0.1875 | 0.049 | 1.256 | 1.4503 | 4 | 54 | 6 | 0.51509 | 4 | 56 | 68544 | 3.4791 | 10.8049 | 29056.6349 | 1.2405 | 0.013186 | 33.4831 | 1.2245
8807 | 0.1875 | 0.049 | 1.256 | 1.4503 | 4 | 42 | 6 | 0.89901 | 4 | 54 | 51408 | 4.247 | 8.1811 | 29214.1473 | 1.2405 | 0.012954 | 74.7008 | 1.2245
551 | 0.1875 | 0.049 | 1.256 | 1.4503 | 5 | 42 | 4 | 0.83797 | 5 | 54 | 41580 | 4.2206 | 8.1811 | 28810.975 | 1.2412 | 0.014068 | 132.7939 | 1.2723
7862 | 0.1875 | 0.049 | 1.256 | 1.4503 | 5 | 38 | 6 | 0.27144 | 5 | 30 | 32300 | 4.2839 | 4.1306 | 18320.442 | 1.2415 | 0.090893 | 170.5131 | 1.8705
8337 | 0.1875 | 0.049 | 1.256 | 1.4503 | 5 | 52 | 5 | 0.90228 | 4 | 40 | 48533.3333 | 4.3492 | 7.4415 | 28076.8085 | 1.2417 | 0.015251 | 84.2228 | 1.2723
7232 | 0.1875 | 0.049 | 1.256 | 1.4503 | 5 | 34 | 5 | 0.26378 | 5 | 57 | 45220 | 3.6704 | 7.0608 | 22307.1006 | 1.2419 | 0.039584 | 81.432 | 1.5714
7474 | 0.1875 | 0.049 | 1.256 | 1.4503 | 5 | 52 | 4 | 0.50118 | 5 | 56 | 53386.6667 | 3.547 | 10.4181 | 28540.4965 | 1.244 | 0.014399 | 65.7199 | 1.2723
5880 | 0.1875 | 0.049 | 1.256 | 1.4503 | 4 | 49 | 7 | 0.73908 | 4 | 34 | 44426.6667 | 4.31 | 5.973 | 24173.8459 | 1.2447 | 0.027225 | 92.6936 | 1.4159
5920 | 0.1875 | 0.049 | 1.256 | 1.4503 | 5 | 33 | 6 | 0.65763 | 4 | 46 | 43010 | 4.3385 | 5.5393 | 22859.7361 | 1.2459 | 0.034762 | 95.9134 | 1.5116
877 | 0.1875 | 0.049 | 1.256 | 1.4503 | 4 | 57 | 6 | 0.52469 | 4 | 52 | 67184 | 3.4984 | 10.5719 | 28722.7713 | 1.2466 | 0.013465 | 34.9856 | 1.2245
9590 | 0.1875 | 0.049 | 1.256 | 1.4503 | 4 | 56 | 5 | 0.4733 | 5 | 51 | 53312 | 3.4913 | 10.1924 | 27801.9134 | 1.2467 | 0.015538 | 64.2681 | 1.2723
9596 | 0.1875 | 0.049 | 1.256 | 1.4503 | 4 | 46 | 6 | 0.39781 | 5 | 40 | 41706.6667 | 3.8188 | 6.6126 | 22615.2183 | 1.2471 | 0.035868 | 103.3592 | 1.5116
9720 | 0.1875 | 0.049 | 1.256 | 1.4503 | 5 | 46 | 5 | 0.74511 | 4 | 50 | 53666.6667 | 4.0349 | 8.2658 | 27874.7813 | 1.2477 | 0.015372 | 63.2625 | 1.2723
668 | 0.1875 | 0.049 | 1.256 | 1.4503 | 4 | 51 | 6 | 0.52673 | 4 | 58 | 67048 | 3.5024 | 10.5899 | 28715.9705 | 1.2481 | 0.013425 | 35.174 | 1.2245
6025 | 0.1875 | 0.049 | 1.256 | 1.4503 | 5 | 35 | 6 | 0.72621 | 4 | 41 | 40658.3333 | 4.4756 | 5.2204 | 22658.2485 | 1.2501 | 0.035368 | 111.1497 | 1.5116
8405 | 0.1875 | 0.049 | 1.256 | 1.4503 | 4 | 55 | 6 | 0.58085 | 4 | 51 | 63580 | 3.6107 | 10.0163 | 28524.5645 | 1.2511 | 0.013608 | 40.4728 | 1.2245
708 | 0.1875 | 0.049 | 1.256 | 1.4503 | 4 | 49 | 6 | 0.56802 | 4 | 58 | 64418.6667 | 3.585 | 10.1893 | 28590.1564 | 1.2512 | 0.013506 | 39.1205 | 1.2245
5918 | 0.1875 | 0.049 | 1.256 | 1.4503 | 5 | 53 | 7 | 0.25157 | 3 | 56 | 98933.3333 | 3.1674 | 10.6115 | 25603.6972 | 1.2517 | 0.020932 | 10.7092 | 1.3322
9141 | 0.25 | 0.065 | 1.256 | 1.4503 | 5 | 33 | 6 | 0.26267 | 4 | 51 | 47685 | 4.5056 | 8.1376 | 30070.2383 | 1.2532 | 0.019992 | 17.5278 | 1.9901
4751 | 0.1875 | 0.049 | 1.256 | 1.4503 | 5 | 48 | 5 | 0.29937 | 5 | 38 | 42560 | 3.7416 | 6.5445 | 21706.9989 | 1.2532 | 0.041966 | 93.778 | 1.5714
8757 | 0.1875 | 0.049 | 1.256 | 1.4503 | 4 | 47 | 6 | 0.89941 | 4 | 47 | 50070.6667 | 4.2478 | 7.9322 | 28461.5773 | 1.2542 | 0.013589 | 78.2985 | 1.2245
5184 | 0.1875 | 0.049 | 1.256 | 1.4503 | 5 | 30 | 7 | 0.50255 | 4 | 37 | 37000 | 4.5069 | 4.0722 | 19172.2409 | 1.2544 | 0.070379 | 122.248 | 1.7509
352 | 0.1875 | 0.049 | 1.256 | 1.4503 | 4 | 51 | 6 | 0.90671 | 4 | 43 | 49708 | 4.2624 | 7.8511 | 28391.9924 | 1.2545 | 0.013683 | 79.6987 | 1.2245
6408 | 0.25 | 0.065 | 1.256 | 1.4503 | 5 | 49 | 5 | 0.41507 | 4 | 51 | 58310 | 4.1724 | 11.895 | 36562.5853 | 1.2557 | 0.0089052 | 12.2179 | 1.6711
7484 | 0.1875 | 0.049 | 1.256 | 1.4503 | 4 | 52 | 6 | 0.90426 | 4 | 42 | 49504 | 4.2575 | 7.8136 | 28229.8473 | 1.2577 | 0.013823 | 80.1532 | 1.2245
4352 | 0.1875 | 0.049 | 1.256 | 1.4503 | 6 | 49 | 4 | 0.65337 | 5 | 32 | 34496 | 4.33 | 5.6217 | 22849.0366 | 1.2588 | 0.033655 | 177.0673 | 1.5116
6209 | 0.1875 | 0.049 | 1.256 | 1.4503 | 6 | 43 | 4 | 0.53273 | 5 | 40 | 37840 | 4.0887 | 6.1982 | 22918.2119 | 1.2589 | 0.033335 | 137.2858 | 1.5116
3350 | 0.1875 | 0.049 | 1.256 | 1.4503 | 6 | 47 | 4 | 0.35019 | 6 | 26 | 26884 | 4.2978 | 4.388 | 18948.1058 | 1.2603 | 0.074015 | 294.1623 | 1.7987
2292 | 0.1875 | 0.049 | 1.256 | 1.4503 | 5 | 38 | 5 | 0.82675 | 4 | 56 | 49653.3333 | 4.1982 | 7.7105 | 27314.5851 | 1.2626 | 0.015783 | 76.9089 | 1.2723
8379 | 0.1875 | 0.049 | 1.256 | 1.4503 | 4 | 51 | 6 | 0.51753 | 4 | 57 | 65892 | 3.484 | 10.4073 | 27992.829 | 1.2632 | 0.01401 | 35.979 | 1.2245
4513 | 0.1875 | 0.049 | 1.256 | 1.4503 | 5 | 53 | 4 | 0.52664 | 5 | 52 | 50526.6667 | 3.598 | 9.8535 | 27616.0967 | 1.2632 | 0.015222 | 74.0852 | 1.2723
5029 | 0.1875 | 0.049 | 1.256 | 1.4503 | 4 | 49 | 7 | 0.78191 | 4 | 32 | 41813.3333 | 4.3956 | 5.6217 | 23425.2511 | 1.2637 | 0.028668 | 106.3039 | 1.4159
406 | 0.1875 | 0.049 | 1.256 | 1.4503 | 4 | 50 | 6 | 0.51651 | 4 | 58 | 65733.3333 | 3.482 | 10.3896 | 27900.3733 | 1.2654 | 0.014079 | 36.1003 | 1.2245
9632 | 0.1875 | 0.049 | 1.256 | 1.4503 | 6 | 57 | 3 | 0.80588 | 6 | 34 | 31008 | 4.3479 | 6.9124 | 26058.3874 | 1.2659 | 0.01959 | 271.7454 | 1.368
7591 | 0.1875 | 0.049 | 1.256 | 1.4503 | 6 | 55 | 4 | 0.34482 | 5 | 36 | 43560 | 3.7129 | 7.0703 | 22535.2738 | 1.2662 | 0.03455 | 91.2719 | 1.5116
7965 | 0.25 | 0.065 | 1.256 | 1.4503 | 5 | 47 | 5 | 0.49846 | 4 | 49 | 53736.6667 | 4.3392 | 10.9773 | 35941.4916 | 1.2665 | 0.0091497 | 15.0525 | 1.6711
4136 | 0.1875 | 0.049 | 1.256 | 1.4503 | 4 | 57 | 6 | 0.55411 | 4 | 49 | 63308 | 3.5572 | 9.9619 | 27765.918 | 1.2666 | 0.01425 | 39.8669 | 1.2245
8443 | 0.1875 | 0.049 | 1.256 | 1.4503 | 5 | 34 | 6 | 0.40715 | 5 | 29 | 27936.6667 | 4.5553 | 3.5923 | 17627.595 | 1.2678 | 0.096419 | 245.8596 | 1.8705
1740 | 0.1875 | 0.049 | 1.256 | 1.4503 | 5 | 30 | 6 | 0.68392 | 4 | 48 | 40800 | 4.391 | 5.2829 | 22088.3191 | 1.2688 | 0.036598 | 107.3112 | 1.5116
2462 | 0.1875 | 0.049 | 1.256 | 1.4503 | 6 | 37 | 3 | 0.79647 | 6 | 53 | 31376 | 4.329 | 7.1144 | 26201.0726 | 1.2688 | 0.019118 | 264.3973 | 1.368
4463 | 0.1875 | 0.049 | 1.256 | 1.4503 | 4 | 50 | 6 | 0.52923 | 4 | 57 | 64600 | 3.5074 | 10.2104 | 27728.2301 | 1.2691 | 0.014225 | 37.647 | 1.2245
4686 | 0.1875 | 0.049 | 1.256 | 1.4503 | 4 | 54 | 6 | 0.54185 | 4 | 52 | 63648 | 3.5327 | 10.0331 | 27621.7614 | 1.2704 | 0.014352 | 39.076 | 1.2245
2172 | 0.1875 | 0.049 | 1.256 | 1.4503 | 4 | 44 | 6 | 0.83581 | 4 | 51 | 50864 | 4.1206 | 8.0789 | 27696.1683 | 1.2714 | 0.014189 | 72.9408 | 1.2245
2844 | 0.1875 | 0.049 | 1.256 | 1.4503 | 4 | 54 | 6 | 0.51586 | 4 | 53 | 64872 | 3.4807 | 10.2261 | 27518.8333 | 1.2727 | 0.014441 | 36.9306 | 1.2245
3890 | 0.1875 | 0.049 | 1.256 | 1.4503 | 4 | 57 | 6 | 0.5422 | 4 | 49 | 63308 | 3.5334 | 9.9619 | 27482.5815 | 1.2728 | 0.014496 | 39.46 | 1.2245
326 | 0.1875 | 0.049 | 1.256 | 1.4503 | 4 | 48 | 6 | 0.57011 | 4 | 57 | 62016 | 3.5892 | 9.8167 | 27572.4454 | 1.273 | 0.01434 | 41.9153 | 1.2245
9410 | 0.1875 | 0.049 | 1.256 | 1.4503 | 6 | 43 | 5 | 0.30744 | 5 | 25 | 30100 | 4.3559 | 3.8739 | 17581.8544 | 1.2733 | 0.095902 | 199.1819 | 1.8705
6931 | 0.1875 | 0.049 | 1.256 | 1.4503 | 4 | 52 | 5 | 0.6855 | 5 | 44 | 42709.3333 | 3.9157 | 8.1856 | 26532.6098 | 1.2753 | 0.016756 | 113.5152 | 1.2723
365 | 0.1875 | 0.049 | 1.256 | 1.4503 | 4 | 45 | 5 | 0.61105 | 5 | 54 | 45360 | 3.7668 | 8.7406 | 26591.9745 | 1.276 | 0.016612 | 96.2441 | 1.2723
9266 | 0.1875 | 0.049 | 1.256 | 1.4503 | 5 | 56 | 6 | 0.62709 | 4 | 26 | 41253.3333 | 4.2774 | 5.1961 | 21452.2674 | 1.2773 | 0.039356 | 101.0683 | 1.5116
8328 | 0.1875 | 0.049 | 1.256 | 1.4503 | 7 | 37 | 3 | 0.3102 | 6 | 51 | 35224 | 3.7872 | 6.846 | 21892.5493 | 1.2779 | 0.038629 | 160.073 | 1.5834
4139 | 0.1875 | 0.049 | 1.256 | 1.4503 | 4 | 50 | 6 | 0.62021 | 4 | 52 | 58933.3333 | 3.6894 | 9.3148 | 27312.2168 | 1.2781 | 0.014589 | 47.8181 | 1.2245
4209 | 0.1875 | 0.049 | 1.256 | 1.4503 | 5 | 44 | 6 | 0.45261 | 4 | 38 | 47373.3333 | 3.9284 | 6.0195 | 21526.6089 | 1.2784 | 0.038828 | 69.0595 | 1.5116
2229 | 0.1875 | 0.049 | 1.256 | 1.4503 | 7 | 56 | 3 | 0.43101 | 6 | 30 | 31360 | 4.0288 | 5.9955 | 21627.8459 | 1.2795 | 0.039992 | 218.5588 | 1.5834
22 | 0.1875 | 0.049 | 1.256 | 1.4503 | 4 | 55 | 6 | 0.83673 | 4 | 40 | 49866.6667 | 4.1224 | 7.8559 | 27170.3416 | 1.2799 | 0.01476 | 75.5979 | 1.2245
1679 | 0.1875 | 0.049 | 1.256 | 1.4503 | 4 | 56 | 6 | 0.52309 | 4 | 50 | 63466.6667 | 3.4951 | 9.9926 | 27095.2262 | 1.2816 | 0.014836 | 38.6352 | 1.2245
8734 | 0.1875 | 0.049 | 1.256 | 1.4503 | 5 | 56 | 7 | 0.48694 | 3 | 40 | 74666.6667 | 3.6382 | 7.9941 | 24279.985 | 1.2831 | 0.022883 | 22.0835 | 1.3322
7034 | 0.1875 | 0.049 | 1.256 | 1.4503 | 4 | 50 | 6 | 0.52192 | 4 | 56 | 63466.6667 | 3.4928 | 10.0313 | 27067.3952 | 1.2836 | 0.014809 | 38.5955 | 1.2245
5954 | 0.1875 | 0.049 | 1.256 | 1.4503 | 6 | 54 | 4 | 0.54463 | 4 | 54 | 64152 | 3.5382 | 10.419 | 27907.5388 | 1.2844 | 0.01342 | 38.6275 | 1.2245
4847 | 0.1875 | 0.049 | 1.256 | 1.4503 | 4 | 53 | 6 | 0.38359 | 5 | 33 | 39644 | 3.7904 | 6.2532 | 21231.6838 | 1.2844 | 0.039964 | 111.731 | 1.5116
9094 | 0.1875 | 0.049 | 1.256 | 1.4503 | 4 | 50 | 6 | 0.55702 | 4 | 54 | 61200 | 3.563 | 9.673 | 26908.4876 | 1.2872 | 0.014955 | 42.4344 | 1.2245
208 | 0.25 | 0.065 | 1.256 | 1.4503 | 4 | 38 | 7 | 0.45068 | 4 | 43 | 43573.3333 | 4.6264 | 7.8511 | 30190.9614 | 1.2876 | 0.016889 | 22.5911 | 1.8625
8656 | 0.1875 | 0.049 | 1.256 | 1.4503 | 4 | 48 | 6 | 0.52165 | 4 | 58 | 63104 | 3.4923 | 9.9889 | 26906.3909 | 1.2878 | 0.014937 | 38.9795 | 1.2245
2548 | 0.25 | 0.065 | 1.256 | 1.4503 | 6 | 47 | 4 | 0.32347 | 5 | 34 | 35156 | 4.6272 | 7.6169 | 29051.481 | 1.288 | 0.020437 | 39.4279 | 1.9901
5299 | 0.1875 | 0.049 | 1.256 | 1.4503 | 4 | 54 | 6 | 0.52978 | 4 | 51 | 62424 | 3.5085 | 9.8402 | 26807.088 | 1.2885 | 0.015086 | 40.0185 | 1.2245
1413 | 0.1875 | 0.049 | 1.256 | 1.4503 | 4 | 53 | 6 | 0.54767 | 4 | 51 | 61268 | 3.5443 | 9.664 | 26722.9859 | 1.2906 | 0.015156 | 42.0125 | 1.2245
4617 | 0.1875 | 0.049 | 1.256 | 1.4503 | 5 | 32 | 7 | 0.28108 | 4 | 39 | 41600 | 4.0639 | 4.5617 | 18091.253 | 1.2907 | 0.077722 | 83.2738 | 1.7509
4989 | 0.1875 | 0.049 | 1.256 | 1.4503 | 4 | 39 | 6 | 0.30514 | 5 | 48 | 42432 | 3.6335 | 6.7748 | 21160.2126 | 1.291 | 0.039751 | 92.1843 | 1.5116
644 | 0.1875 | 0.049 | 1.256 | 1.4503 | 4 | 51 | 6 | 0.52589 | 4 | 54 | 62424 | 3.5007 | 9.8595 | 26715.8111 | 1.2913 | 0.015145 | 39.8822 | 1.2245
4754 | 0.1875 | 0.049 | 1.256 | 1.4503 | 4 | 53 | 6 | 0.52405 | 4 | 52 | 62469.3333 | 3.4971 | 9.8535 | 26691.9418 | 1.2914 | 0.015186 | 39.7665 | 1.2245
7355 | 0.1875 | 0.049 | 1.256 | 1.4503 | 5 | 46 | 5 | 0.33949 | 5 | 36 | 38640 | 3.8218 | 5.9514 | 20436.2701 | 1.2916 | 0.046265 | 115.4975 | 1.5714
3990 | 0.1875 | 0.049 | 1.256 | 1.4503 | 5 | 55 | 5 | 0.39172 | 4 | 52 | 66733.3333 | 3.3281 | 10.2127 | 25793.7598 | 1.2923 | 0.017589 | 32.0086 | 1.2723
9560 | 0.25 | 0.065 | 1.256 | 1.4503 | 5 | 49 | 5 | 0.36442 | 4 | 50 | 57166.6667 | 4.0711 | 11.6618 | 34393.7248 | 1.2927 | 0.0098571 | 12.1396 | 1.6711
5454 | 0.1875 | 0.049 | 1.256 | 1.4503 | 4 | 54 | 6 | 0.56825 | 4 | 49 | 59976 | 3.5855 | 9.4543 | 26623.4773 | 1.2927 | 0.01526 | 44.4015 | 1.2245
8059 | 0.1875 | 0.049 | 1.256 | 1.4503 | 5 | 40 | 5 | 0.5468 | 5 | 35 | 32666.6667 | 4.2364 | 5.0608 | 20460.2403 | 1.2927 | 0.045935 | 184.5345 | 1.5714
5830 | 0.1875 | 0.049 | 1.256 | 1.4503 | 5 | 40 | 4 | 0.38578 | 6 | 46 | 33733.3333 | 3.7948 | 6.6514 | 21721.1588 | 1.2933 | 0.0363 | 179.1379 | 1.5116
4046 | 0.1875 | 0.049 | 1.256 | 1.4503 | 4 | 40 | 6 | 0.89683 | 4 | 52 | 47146.6667 | 4.2426 | 7.5189 | 26753.7618 | 1.2938 | 0.014977 | 86.9793 | 1.2245
9307 | 0.1875 | 0.049 | 1.256 | 1.4503 | 4 | 57 | 7 | 0.97522 | 3 | 47 | 71440 | 4.1123 | 9.5553 | 30537.7342 | 1.295 | 0.0085976 | 31.3836 | 1.0809
3804 | 0.1875 | 0.049 | 1.256 | 1.4503 | 4 | 49 | 6 | 0.56065 | 4 | 54 | 59976 | 3.5703 | 9.4865 | 26452.1992 | 1.2979 | 0.015377 | 44.1159 | 1.2245
7805 | 0.25 | 0.065 | 1.256 | 1.4503 | 6 | 44 | 3 | 0.43016 | 6 | 47 | 33088 | 4.4578 | 9.88 | 33084.3072 | 1.2985 | 0.011849 | 53.1349 | 1.7987
7396 | 0.25 | 0.065 | 1.256 | 1.4503 | 5 | 34 | 6 | 0.29001 | 4 | 45 | 43350 | 4.5603 | 7.3874 | 27930.898 | 1.2988 | 0.022596 | 21.1997 | 1.9901
2370 | 0.1875 | 0.049 | 1.256 | 1.4503 | 5 | 47 | 5 | 0.53365 | 4 | 53 | 58123.3333 | 3.612 | 8.9448 | 25567.8226 | 1.2996 | 0.017758 | 46.514 | 1.2723
3901 | 0.25 | 0.065 | 1.256 | 1.4503 | 4 | 49 | 7 | 0.25038 | 4 | 38 | 49653.3333 | 4.2258 | 8.863 | 29417.1428 | 1.3003 | 0.017792 | 15.3308 | 1.8625
2519 | 0.25 | 0.065 | 1.256 | 1.4503 | 5 | 37 | 6 | 0.26098 | 4 | 42 | 44030 | 4.5023 | 7.4751 | 27728.1357 | 1.3019 | 0.022955 | 20.1574 | 1.9901
8162 | 0.1875 | 0.049 | 1.256 | 1.4503 | 5 | 49 | 5 | 0.70885 | 4 | 44 | 50306.6667 | 3.9624 | 7.7298 | 25443.6553 | 1.3019 | 0.017927 | 69.0887 | 1.2723
9239 | 0.1875 | 0.049 | 1.256 | 1.4503 | 5 | 49 | 4 | 0.66754 | 5 | 47 | 42221.6667 | 3.8798 | 8.2568 | 25873.1773 | 1.3037 | 0.016923 | 114.2837 | 1.2723
6326 | 0.1875 | 0.049 | 1.256 | 1.4503 | 5 | 42 | 6 | 0.34505 | 4 | 42 | 49980 | 3.7133 | 6.3631 | 20689.5464 | 1.3044 | 0.041366 | 57.2044 | 1.5116
1776 | 0.1875 | 0.049 | 1.256 | 1.4503 | 6 | 53 | 3 | 0.82147 | 5 | 54 | 45792 | 3.9484 | 10.2325 | 30086.8889 | 1.3045 | 0.0094275 | 106.0639 | 1.1527
4945 | 0.1875 | 0.049 | 1.256 | 1.4503 | 6 | 50 | 3 | 0.28687 | 6 | 56 | 44800 | 3.3098 | 10.0313 | 24533.8332 | 1.305 | 0.021556 | 91.9124 | 1.368
965 | 0.1875 | 0.049 | 1.256 | 1.4503 | 6 | 52 | 3 | 0.92959 | 5 | 51 | 42432 | 4.1646 | 9.4879 | 30035.6917 | 1.3058 | 0.0094492 | 130.8502 | 1.1527
2050 | 0.1875 | 0.049 | 1.256 | 1.4503 | 4 | 47 | 6 | 0.55045 | 4 | 56 | 59658.6667 | 3.5499 | 9.4511 | 26083.3456 | 1.3071 | 0.015718 | 44.1448 | 1.2245
5733 | 0.1875 | 0.049 | 1.256 | 1.4503 | 4 | 57 | 6 | 0.52437 | 4 | 47 | 60724 | 3.4977 | 9.5553 | 25953.7012 | 1.3077 | 0.015945 | 41.8236 | 1.2245
4734 | 0.1875 | 0.049 | 1.256 | 1.4503 | 5 | 55 | 5 | 0.32579 | 4 | 54 | 69300 | 3.1963 | 10.6055 | 25067.7134 | 1.31 | 0.018441 | 28.023 | 1.2723
4403 | 0.1875 | 0.049 | 1.256 | 1.4503 | 6 | 33 | 3 | 0.73733 | 6 | 58 | 30624 | 4.2107 | 6.9844 | 24551.5746 | 1.3109 | 0.021176 | 265.0787 | 1.368
720 | 0.1875 | 0.049 | 1.256 | 1.4503 | 5 | 56 | 4 | 0.97966 | 4 | 57 | 58520 | 4.0255 | 11.3915 | 32924.39 | 1.311 | 0.006185 | 58.7791 | 1.0331
2513 | 0.1875 | 0.049 | 1.256 | 1.4503 | 5 | 37 | 6 | 0.54665 | 4 | 40 | 41933.3333 | 4.1165 | 5.3694 | 20537.4891 | 1.311 | 0.041655 | 92.4598 | 1.5116
8721 | 0.1875 | 0.049 | 1.256 | 1.4503 | 4 | 48 | 6 | 0.53766 | 4 | 55 | 59840 | 3.5243 | 9.4723 | 25874.8076 | 1.3118 | 0.01594 | 43.4252 | 1.2245
4752 | 0.1875 | 0.049 | 1.256 | 1.4503 | 4 | 53 | 5 | 0.29076 | 5 | 58 | 57381.3333 | 3.1262 | 10.9905 | 25000.6476 | 1.312 | 0.018502 | 47.1308 | 1.2723
1644 | 0.1875 | 0.049 | 1.256 | 1.4503 | 5 | 52 | 3 | 0.45086 | 7 | 49 | 33973.3333 | 3.566 | 9.1158 | 24970.747 | 1.3124 | 0.019454 | 201.9124 | 1.3322
5635 | 0.1875 | 0.049 | 1.256 | 1.4503 | 5 | 52 | 3 | 0.75584 | 6 | 57 | 39520 | 3.8171 | 10.6041 | 29696.065 | 1.3126 | 0.0096341 | 157.6418 | 1.1527
8814 | 0.25 | 0.065 | 1.256 | 1.4503 | 5 | 49 | 4 | 0.34523 | 5 | 51 | 45815 | 4.0327 | 11.895 | 33904.1646 | 1.3137 | 0.0097972 | 22.0778 | 1.6711
1084 | 0.1875 | 0.049 | 1.256 | 1.4503 | 4 | 40 | 7 | 0.46896 | 4 | 46 | 49066.6667 | 3.7697 | 6.6514 | 21714.8046 | 1.3145 | 0.032228 | 63.1922 | 1.4159
1461 | 0.1875 | 0.049 | 1.256 | 1.4503 | 4 | 47 | 6 | 0.51669 | 4 | 57 | 60724 | 3.4824 | 9.6199 | 25778.2593 | 1.3145 | 0.016028 | 41.5409 | 1.2245
6254 | 0.1875 | 0.049 | 1.256 | 1.4503 | 5 | 33 | 4 | 0.33028 | 6 | 57 | 34485 | 3.6838 | 6.864 | 21125.5932 | 1.3145 | 0.037673 | 163.857 | 1.5116
2181 | 0.1875 | 0.049 | 1.256 | 1.4503 | 5 | 36 | 6 | 0.45365 | 4 | 44 | 44880 | 3.9305 | 5.7544 | 20411.1008 | 1.3156 | 0.042029 | 76.0892 | 1.5116
4526 | 0.1875 | 0.049 | 1.256 | 1.4503 | 4 | 49 | 6 | 0.52613 | 4 | 54 | 59976 | 3.5012 | 9.4865 | 25673.6239 | 1.3164 | 0.016159 | 42.8174 | 1.2245
1131 | 0.1875 | 0.049 | 1.256 | 1.4503 | 4 | 49 | 6 | 0.52581 | 4 | 54 | 59976 | 3.5006 | 9.4865 | 25666.3887 | 1.3166 | 0.016167 | 42.8054 | 1.2245
4099 | 0.1875 | 0.049 | 1.256 | 1.4503 | 4 | 49 | 5 | 0.5179 | 5 | 50 | 45733.3333 | 3.5805 | 8.7838 | 24808.4028 | 1.3176 | 0.018693 | 87.7678 | 1.2723
9665 | 0.1875 | 0.049 | 1.256 | 1.4503 | 6 | 54 | 3 | 0.76061 | 6 | 34 | 29376 | 4.2573 | 6.5601 | 23936.7473 | 1.319 | 0.022504 | 290.2179 | 1.368
2245 | 0.1875 | 0.049 | 1.256 | 1.4503 | 4 | 51 | 6 | 0.51665 | 4 | 52 | 60112 | 3.4823 | 9.4944 | 25517.4732 | 1.3197 | 0.016345 | 42.2908 | 1.2245
805 | 0.1875 | 0.049 | 1.256 | 1.4503 | 5 | 51 | 5 | 0.89532 | 4 | 36 | 42840 | 4.3353 | 6.573 | 24671.0382 | 1.3205 | 0.01889 | 104.6586 | 1.2723
9328 | 0.1875 | 0.049 | 1.256 | 1.4503 | 4 | 46 | 6 | 0.53034 | 4 | 57 | 59432 | 3.5097 | 9.423 | 25534.8048 | 1.3207 | 0.01627 | 43.6746 | 1.2245
1901 | 0.1875 | 0.049 | 1.256 | 1.4503 | 4 | 45 | 6 | 0.53606 | 4 | 58 | 59160 | 3.5211 | 9.388 | 25545.2981 | 1.3208 | 0.016246 | 44.2514 | 1.2245
1749 | 0.1875 | 0.049 | 1.256 | 1.4503 | 4 | 56 | 6 | 0.54438 | 4 | 46 | 58389.3333 | 3.5377 | 9.1932 | 25395.0464 | 1.3215 | 0.016523 | 45.6188 | 1.2245
3683 | 0.1875 | 0.049 | 1.256 | 1.4503 | 5 | 55 | 6 | 0.55495 | 4 | 26 | 40516.6667 | 4.1331 | 5.1063 | 19970.1245 | 1.3234 | 0.044238 | 98.9184 | 1.5116
9116 | 0.25 | 0.065 | 1.256 | 1.4503 | 6 | 48 | 3 | 0.40766 | 6 | 42 | 32256 | 4.4128 | 9.6025 | 31706.547 | 1.3239 | 0.012749 | 54.6556 | 1.7987
9815 | 0.1875 | 0.049 | 1.256 | 1.4503 | 5 | 34 | 5 | 0.59467 | 5 | 38 | 30146.6667 | 4.3322 | 4.7072 | 19560.2165 | 1.3246 | 0.049109 | 220.6396 | 1.5714
2253 | 0.1875 | 0.049 | 1.256 | 1.4503 | 6 | 31 | 3 | 0.38983 | 7 | 53 | 26288 | 3.9464 | 6.0162 | 20439.1974 | 1.3247 | 0.042877 | 337.7917 | 1.5834
8263 | 0.1875 | 0.049 | 1.256 | 1.4503 | 5 | 43 | 5 | 0.88008 | 4 | 43 | 43143.3333 | 4.3048 | 6.6631 | 24598.5042 | 1.3248 | 0.01887 | 102.3249 | 1.2723
8176 | 0.1875 | 0.049 | 1.256 | 1.4503 | 4 | 36 | 6 | 0.92708 | 4 | 54 | 44064 | 4.3031 | 7.0622 | 25505.818 | 1.3252 | 0.016142 | 100.0536 | 1.2245
8637 | 0.1875 | 0.049 | 1.256 | 1.4503 | 6 | 51 | 3 | 0.85541 | 5 | 53 | 43248 | 4.0162 | 9.6769 | 29105.2412 | 1.3253 | 0.0099627 | 120.2596 | 1.1527
2727 | 0.1875 | 0.049 | 1.256 | 1.4503 | 4 | 53 | 6 | 0.94038 | 4 | 36 | 43248 | 4.3297 | 6.8217 | 25249.7964 | 1.3255 | 0.016654 | 104.3293 | 1.2245
471 | 0.1875 | 0.049 | 1.256 | 1.4503 | 5 | 54 | 7 | 0.32755 | 3 | 45 | 81000 | 3.3194 | 8.6825 | 22698.4782 | 1.326 | 0.025536 | 16.4859 | 1.3322
5169 | 0.1875 | 0.049 | 1.256 | 1.4503 | 5 | 40 | 5 | 0.76394 | 4 | 50 | 46666.6667 | 4.0726 | 7.2297 | 24569.3642 | 1.3268 | 0.018854 | 82.1798 | 1.2723
5239 | 0.1875 | 0.049 | 1.256 | 1.4503 | 4 | 55 | 6 | 0.80092 | 4 | 38 | 47373.3333 | 4.0508 | 7.4631 | 25173.8796 | 1.327 | 0.016756 | 80.7604 | 1.2245
3475 | 0.1875 | 0.049 | 1.256 | 1.4503 | 4 | 55 | 6 | 0.55428 | 4 | 46 | 57346.6667 | 3.5575 | 9.0343 | 25155.1766 | 1.3277 | 0.016776 | 47.5016 | 1.2245
4653 | 0.1875 | 0.049 | 1.256 | 1.4503 | 4 | 46 | 6 | 0.51666 | 4 | 57 | 59432 | 3.4823 | 9.423 | 25229.1902 | 1.3283 | 0.016598 | 43.1519 | 1.2245
1548 | 0.25 | 0.065 | 1.256 | 1.4503 | 4 | 48 | 6 | 0.44954 | 4 | 49 | 53312 | 4.1137 | 11.2029 | 33497.243 | 1.3293 | 0.009416 | 14.3401 | 1.6073
521 | 0.1875 | 0.049 | 1.256 | 1.4503 | 4 | 55 | 7 | 0.38349 | 4 | 35 | 51333.3333 | 3.5988 | 6.8739 | 21068.0425 | 1.3296 | 0.034239 | 54.0888 | 1.4159
702 | 0.1875 | 0.049 | 1.256 | 1.4503 | 4 | 52 | 6 | 0.43543 | 5 | 30 | 35360 | 3.8941 | 5.5811 | 19799.0305 | 1.3296 | 0.044791 | 143.2211 | 1.5116
5491 | 0.1875 | 0.049 | 1.256 | 1.4503 | 4 | 51 | 6 | 0.51968 | 4 | 51 | 58956 | 3.4883 | 9.3118 | 25094.0483 | 1.3302 | 0.016805 | 43.8877 | 1.2245
6330 | 0.1875 | 0.049 | 1.256 | 1.4503 | 4 | 48 | 6 | 0.5249 | 4 | 54 | 58752 | 3.4988 | 9.3001 | 25122.4398 | 1.3303 | 0.01674 | 44.3614 | 1.2245
3586 | 0.1875 | 0.049 | 1.256 | 1.4503 | 4 | 49 | 6 | 0.54214 | 4 | 52 | 57754.6667 | 3.5333 | 9.1352 | 25070.4357 | 1.3313 | 0.016809 | 46.4205 | 1.2245
9535 | 0.1875 | 0.049 | 1.256 | 1.4503 | 4 | 52 | 6 | 0.79956 | 4 | 40 | 47146.6667 | 4.0481 | 7.4415 | 25029.3407 | 1.3313 | 0.016887 | 81.3731 | 1.2245
3167 | 0.25 | 0.065 | 1.256 | 1.4503 | 6 | 46 | 3 | 0.25542 | 6 | 49 | 36064 | 4.1083 | 10.7517 | 31320.4432 | 1.3325 | 0.01299 | 39.6021 | 1.7987
1558 | 0.1875 | 0.049 | 1.256 | 1.4503 | 4 | 49 | 6 | 0.56173 | 4 | 51 | 56644 | 3.5724 | 8.9595 | 25005.646 | 1.3329 | 0.016882 | 48.8607 | 1.2245
3577 | 0.25 | 0.065 | 1.256 | 1.4503 | 5 | 33 | 6 | 0.28849 | 4 | 44 | 41140 | 4.5573 | 7.0207 | 26475.5698 | 1.334 | 0.024634 | 23.2316 | 1.9901
4288 | 0.1875 | 0.049 | 1.256 | 1.4503 | 4 | 51 | 6 | 0.49093 | 4 | 52 | 60112 | 3.4308 | 9.4944 | 24936.2261 | 1.3342 | 0.016982 | 41.3275 | 1.2245
9875 | 0.1875 | 0.049 | 1.256 | 1.4503 | 4 | 45 | 6 | 0.53112 | 4 | 57 | 58140 | 3.5112 | 9.2262 | 24996.8525 | 1.3344 | 0.016842 | 45.4392 | 1.2245
5132 | 0.1875 | 0.049 | 1.256 | 1.4503 | 5 | 54 | 4 | 1.0004 | 4 | 56 | 55440 | 4.0669 | 10.8049 | 31623.8031 | 1.3359 | 0.0066268 | 65.5845 | 1.0331
4808 | 0.1875 | 0.049 | 1.256 | 1.4503 | 4 | 46 | 6 | 0.52172 | 4 | 56 | 58389.3333 | 3.4924 | 9.2577 | 24897.67 | 1.3366 | 0.016966 | 44.7253 | 1.2245
4746 | 0.1875 | 0.049 | 1.256 | 1.4503 | 5 | 38 | 6 | 0.349 | 4 | 44 | 47373.3333 | 3.7212 | 6.0583 | 19680.9376 | 1.3386 | 0.044722 | 63.1384 | 1.5116
3907 | 0.1875 | 0.049 | 1.256 | 1.4503 | 5 | 39 | 5 | 0.771 | 4 | 50 | 45500 | 4.0867 | 7.0571 | 24075.8344 | 1.3402 | 0.019477 | 86.3948 | 1.2723
9724 | 0.1875 | 0.049 | 1.256 | 1.4503 | 4 | 57 | 5 | 0.85056 | 4 | 56 | 59584 | 3.7673 | 11.3851 | 30630.4711 | 1.3419 | 0.0072364 | 52.0208 | 1.0331
1164 | 0.1875 | 0.049 | 1.256 | 1.4503 | 4 | 49 | 6 | 0.52142 | 4 | 52 | 57754.6667 | 3.4918 | 9.1352 | 24620.4813 | 1.3429 | 0.017321 | 45.5874 | 1.2245
6787 | 0.1875 | 0.049 | 1.256 | 1.4503 | 4 | 50 | 6 | 0.54255 | 4 | 50 | 56666.6667 | 3.5341 | 8.9565 | 24606.8151 | 1.3429 | 0.017349 | 48.0281 | 1.2245
6334 | 0.1875 | 0.049 | 1.256 | 1.4503 | 5 | 39 | 5 | 0.79355 | 4 | 49 | 44590 | 4.1318 | 6.9159 | 23972.4263 | 1.3429 | 0.019615 | 90.989 | 1.2723
6197 | 0.25 | 0.065 | 1.256 | 1.4503 | 4 | 46 | 6 | 0.50082 | 4 | 48 | 50048 | 4.2163 | 10.5322 | 32733.0536 | 1.3445 | 0.0097686 | 16.6892 | 1.6073
6630 | 0.1875 | 0.049 | 1.256 | 1.4503 | 5 | 44 | 5 | 0.76651 | 4 | 44 | 45173.3333 | 4.0777 | 6.97 | 23826.7217 | 1.3449 | 0.019907 | 87.2292 | 1.2723
2487 | 0.1875 | 0.049 | 1.256 | 1.4503 | 4 | 54 | 6 | 0.51864 | 4 | 47 | 57528 | 3.4863 | 9.0684 | 24463.759 | 1.3456 | 0.017559 | 45.7936 | 1.2245
2545 | 0.1875 | 0.049 | 1.256 | 1.4503 | 4 | 34 | 7 | 0.58815 | 4 | 47 | 42613.3333 | 4.0081 | 5.8221 | 20768.6238 | 1.3462 | 0.034427 | 89.4124 | 1.4159
5117 | 0.1875 | 0.049 | 1.256 | 1.4503 | 4 | 51 | 6 | 0.53643 | 4 | 49 | 56644 | 3.5218 | 8.9466 | 24466.6587 | 1.3463 | 0.017525 | 47.8075 | 1.2245
3828 | 0.1875 | 0.049 | 1.256 | 1.4503 | 5 | 33 | 5 | 0.37786 | 5 | 45 | 34650 | 3.8986 | 5.4189 | 18950.8939 | 1.3464 | 0.051657 | 145.0489 | 1.5714
7390 | 0.1875 | 0.049 | 1.256 | 1.4503 | 4 | 55 | 6 | 0.54147 | 4 | 45 | 56100 | 3.5319 | 8.8379 | 24337.9968 | 1.3487 | 0.017719 | 48.8454 | 1.2245
9974 | 0.1875 | 0.049 | 1.256 | 1.4503 | 6 | 44 | 4 | 0.65003 | 4 | 55 | 53240 | 3.749 | 8.7125 | 25270.6814 | 1.3488 | 0.015728 | 58.6362 | 1.2245
8492 | 0.1875 | 0.049 | 1.256 | 1.4503 | 6 | 45 | 3 | 0.99037 | 5 | 53 | 38160 | 4.2861 | 8.5787 | 28101.8438 | 1.3488 | 0.010527 | 164.4394 | 1.1527
3251 | 0.1875 | 0.049 | 1.256 | 1.4503 | 4 | 49 | 6 | 0.532 | 4 | 51 | 56644 | 3.513 | 8.9595 | 24372.3549 | 1.3493 | 0.017614 | 47.6232 | 1.2245
6220 | 0.1875 | 0.049 | 1.256 | 1.4503 | 5 | 32 | 6 | 0.37257 | 5 | 28 | 25386.6667 | 4.4862 | 3.2751 | 15605.9437 | 1.351 | 0.1178 | 284.2874 | 1.8705
6151 | 0.1875 | 0.049 | 1.256 | 1.4503 | 4 | 57 | 7 | 0.75861 | 3 | 50 | 76000 | 3.6791 | 10.1653 | 27844.1712 | 1.352 | 0.010058 | 24.116 | 1.0809
3308 | 0.1875 | 0.049 | 1.256 | 1.4503 | 4 | 44 | 7 | 0.94084 | 3 | 57 | 66880 | 4.0435 | 9.0293 | 27939.9373 | 1.3534 | 0.0099139 | 34.4619 | 1.0809
7595 | 0.1875 | 0.049 | 1.256 | 1.4503 | 4 | 44 | 6 | 0.52271 | 4 | 57 | 56848 | 3.4944 | 9.0293 | 24261.4324 | 1.3539 | 0.017681 | 46.9364 | 1.2245
8580 | 0.1875 | 0.049 | 1.256 | 1.4503 | 4 | 49 | 4 | 0.50546 | 6 | 55 | 39526.6667 | 3.4599 | 9.6622 | 24919.0446 | 1.3558 | 0.016159 | 132.2209 | 1.2245
6236 | 0.1875 | 0.049 | 1.256 | 1.4503 | 4 | 40 | 5 | 0.55763 | 5 | 56 | 41813.3333 | 3.6599 | 8.0973 | 23462.9414 | 1.3563 | 0.020344 | 106.4749 | 1.2723
6542 | 0.1875 | 0.049 | 1.256 | 1.4503 | 4 | 35 | 6 | 0.84101 | 4 | 56 | 44426.6667 | 4.131 | 7.1303 | 24277.9 | 1.3572 | 0.017495 | 93.0926 | 1.2245
6438 | 0.1875 | 0.049 | 1.256 | 1.4503 | 6 | 57 | 3 | 0.26871 | 6 | 46 | 41952 | 3.2735 | 9.352 | 22544.5671 | 1.3574 | 0.024876 | 101.3702 | 1.368
7996 | 0.1875 | 0.049 | 1.256 | 1.4503 | 5 | 35 | 4 | 0.78258 | 5 | 56 | 35933.3333 | 4.1098 | 7.1303 | 23962.8143 | 1.3576 | 0.018963 | 165.7522 | 1.2723
4745 | 0.1875 | 0.049 | 1.256 | 1.4503 | 4 | 52 | 6 | 0.45094 | 4 | 51 | 60112 | 3.3509 | 9.4879 | 24032.2395 | 1.3577 | 0.018063 | 39.8293 | 1.2245
172 | 0.1875 | 0.049 | 1.256 | 1.4503 | 4 | 46 | 6 | 0.74569 | 4 | 45 | 46920 | 3.9404 | 7.4392 | 23958.6357 | 1.3611 | 0.018081 | 78.9414 | 1.2245
9628 | 0.1875 | 0.049 | 1.256 | 1.4503 | 4 | 46 | 6 | 0.5404 | 4 | 53 | 55261.3333 | 3.5298 | 8.7618 | 23952.0124 | 1.3615 | 0.018089 | 50.1205 | 1.2245
8811 | 0.1875 | 0.049 | 1.256 | 1.4503 | 4 | 56 | 6 | 0.54936 | 4 | 43 | 54581.3333 | 3.5477 | 8.5936 | 23841.1838 | 1.3618 | 0.018343 | 51.631 | 1.2245
3720 | 0.1875 | 0.049 | 1.256 | 1.4503 | 4 | 57 | 6 | 0.55543 | 4 | 42 | 54264 | 3.5598 | 8.5388 | 23826.3957 | 1.362 | 0.018372 | 52.44 | 1.2245
6274 | 0.1875 | 0.049 | 1.256 | 1.4503 | 4 | 43 | 6 | 0.87112 | 4 | 44 | 42885.3333 | 4.1912 | 6.818 | 23921.0597 | 1.3631 | 0.018083 | 101.1792 | 1.2245
8816 | 0.1875 | 0.049 | 1.256 | 1.4503 | 4 | 55 | 6 | 0.83455 | 4 | 35 | 43633.3333 | 4.1181 | 6.8739 | 23738.3382 | 1.3646 | 0.018465 | 95.6962 | 1.2245
8042 | 0.25 | 0.065 | 1.256 | 1.4503 | 4 | 44 | 6 | 0.51903 | 4 | 48 | 47872 | 4.2527 | 10.0902 | 31746.953 | 1.3649 | 0.010259 | 18.3057 | 1.6073
137 | 0.1875 | 0.049 | 1.256 | 1.4503 | 4 | 50 | 6 | 0.52538 | 4 | 49 | 55533.3333 | 3.4997 | 8.7774 | 23756.2101 | 1.3656 | 0.018388 | 49.0387 | 1.2245
4407 | 0.1875 | 0.049 | 1.256 | 1.4503 | 4 | 56 | 6 | 0.51496 | 4 | 44 | 55850.6667 | 3.4789 | 8.7935 | 23673.0041 | 1.3664 | 0.018559 | 48.1011 | 1.2245
2195 | 0.1875 | 0.049 | 1.256 | 1.4503 | 5 | 33 | 6 | 0.34922 | 5 | 27 | 25245 | 4.4395 | 3.2513 | 15241.7364 | 1.3671 | 0.12274 | 282.0234 | 1.8705
9543 | 0.1875 | 0.049 | 1.256 | 1.4503 | 4 | 42 | 6 | 0.80149 | 4 | 47 | 44744 | 4.0519 | 7.1206 | 23786.2226 | 1.3672 | 0.018237 | 89.4217 | 1.2245
163 | 0.25 | 0.065 | 1.256 | 1.4503 | 5 | 44 | 5 | 0.35495 | 4 | 50 | 51333.3333 | 4.0521 | 10.5106 | 30640.5568 | 1.3675 | 0.011886 | 14.5638 | 1.6711
3314 | 0.1875 | 0.049 | 1.256 | 1.4503 | 4 | 44 | 6 | 0.53919 | 4 | 55 | 54853.3333 | 3.5273 | 8.7125 | 23750.1024 | 1.3677 | 0.018315 | 50.7297 | 1.2245
5912 | 0.1875 | 0.049 | 1.256 | 1.4503 | 6 | 36 | 3 | 0.59294 | 6 | 54 | 31104 | 3.922 | 7.0622 | 22403.1701 | 1.3681 | 0.024725 | 231.6239 | 1.368
9832 | 0.1875 | 0.049 | 1.256 | 1.4503 | 4 | 49 | 6 | 0.56835 | 4 | 48 | 53312 | 3.5857 | 8.4325 | 23667.3795 | 1.3683 | 0.01849 | 54.7106 | 1.2245
5903 | 0.1875 | 0.049 | 1.256 | 1.4503 | 4 | 56 | 6 | 0.56291 | 4 | 42 | 53312 | 3.5748 | 8.3938 | 23558.2536 | 1.3695 | 0.018709 | 54.4583 | 1.2245
1447 | 0.1875 | 0.049 | 1.256 | 1.4503 | 6 | 41 | 3 | 0.94814 | 5 | 58 | 38048 | 4.2017 | 8.5868 | 27264.1668 | 1.3696 | 0.01104 | 160.8475 | 1.1527
1009 | 0.1875 | 0.049 | 1.256 | 1.4503 | 5 | 53 | 4 | 0.52292 | 5 | 44 | 42753.3333 | 3.5905 | 8.3376 | 23292.7502 | 1.3696 | 0.020186 | 99.3693 | 1.2723
9374 | 0.1875 | 0.049 | 1.256 | 1.4503 | 4 | 49 | 6 | 0.51823 | 4 | 50 | 55533.3333 | 3.4854 | 8.7838 | 23606.8053 | 1.37 | 0.018568 | 48.7303 | 1.2245
6951 | 0.1875 | 0.049 | 1.256 | 1.4503 | 5 | 57 | 4 | 0.97296 | 4 | 51 | 53295 | 4.0121 | 10.3686 | 29850.4723 | 1.3711 | 0.007334 | 69.0647 | 1.0331
3368 | 0.25 | 0.065 | 1.256 | 1.4503 | 5 | 43 | 5 | 0.54064 | 4 | 44 | 44146.6667 | 4.4235 | 9.0467 | 30460.8266 | 1.3716 | 0.011991 | 21.9822 | 1.6711
7366 | 0.1875 | 0.049 | 1.256 | 1.4503 | 6 | 55 | 4 | 0.44518 | 5 | 28 | 33880 | 3.9136 | 5.4991 | 19125.639 | 1.3723 | 0.045218 | 155.8383 | 1.5116
4265 | 0.1875 | 0.049 | 1.256 | 1.4503 | 4 | 47 | 6 | 0.5398 | 4 | 51 | 54332 | 3.5286 | 8.6073 | 23536.9232 | 1.3726 | 0.018633 | 51.6233 | 1.2245
9703 | 0.1875 | 0.049 | 1.256 | 1.4503 | 7 | 48 | 3 | 0.2737 | 7 | 23 | 20608 | 4.2166 | 3.9611 | 16151.5844 | 1.373 | 0.096876 | 526.821 | 1.8346
8511 | 0.1875 | 0.049 | 1.256 | 1.4503 | 4 | 31 | 6 | 0.93889 | 4 | 58 | 40754.6667 | 4.3267 | 6.5838 | 23771.1722 | 1.3734 | 0.01801 | 115.8444 | 1.2245
5064 | 0.25 | 0.065 | 1.256 | 1.4503 | 5 | 46 | 5 | 0.31492 | 4 | 49 | 52593.3333 | 3.9721 | 10.7517 | 30337.0373 | 1.3734 | 0.012102 | 13.484 | 1.6711
2028 | 0.1875 | 0.049 | 1.256 | 1.4503 | 4 | 53 | 5 | 1.0197 | 4 | 51 | 50456 | 4.1055 | 9.664 | 29146.6083 | 1.3739 | 0.0078633 | 78.4953 | 1.0331
4984 | 0.1875 | 0.049 | 1.256 | 1.4503 | 4 | 46 | 6 | 0.5625 | 4 | 51 | 53176 | 3.574 | 8.4311 | 23490.1119 | 1.3742 | 0.018681 | 54.6868 | 1.2245
8009 | 0.1875 | 0.049 | 1.256 | 1.4503 | 4 | 35 | 7 | 0.34232 | 4 | 54 | 50400 | 3.5164 | 6.8757 | 19904.7479 | 1.3742 | 0.036961 | 53.7713 | 1.4159
7590 | 0.1875 | 0.049 | 1.256 | 1.4503 | 4 | 46 | 6 | 0.63427 | 4 | 48 | 50048 | 3.7175 | 7.9352 | 23458.9609 | 1.375 | 0.018722 | 64.6173 | 1.2245
5612 | 0.1875 | 0.049 | 1.256 | 1.4503 | 6 | 56 | 3 | 0.7793 | 5 | 47 | 42112 | 3.864 | 9.393 | 26834.2908 | 1.3752 | 0.011463 | 119.3889 | 1.1527
734 | 0.1875 | 0.049 | 1.256 | 1.4503 | 4 | 42 | 6 | 0.51873 | 4 | 58 | 55216 | 3.4864 | 8.7871 | 23482.3324 | 1.3759 | 0.018628 | 49.2496 | 1.2245
9526 | 0.1875 | 0.049 | 1.256 | 1.4503 | 4 | 45 | 6 | 0.51952 | 4 | 54 | 55080 | 3.488 | 8.7406 | 23440.897 | 1.3759 | 0.018731 | 49.5 | 1.2245
4197 | 0.1875 | 0.049 | 1.256 | 1.4503 | 5 | 57 | 5 | 0.28541 | 4 | 49 | 65170 | 3.1155 | 9.9619 | 22584.1424 | 1.3767 | 0.021927 | 29.9261 | 1.2723
1863 | 0.1875 | 0.049 | 1.256 | 1.4503 | 4 | 57 | 6 | 0.52875 | 4 | 42 | 54264 | 3.5065 | 8.5388 | 23281.9469 | 1.3771 | 0.019086 | 51.2417 | 1.2245
5722 | 0.1875 | 0.049 | 1.256 | 1.4503 | 5 | 55 | 5 | 0.50283 | 5 | 23 | 29516.6667 | 4.1485 | 4.5172 | 17877.2325 | 1.3779 | 0.057978 | 213.8829 | 1.5714
5091 | 0.25 | 0.065 | 1.256 | 1.4503 | 4 | 44 | 6 | 0.54902 | 4 | 46 | 45877.3333 | 4.3127 | 9.6698 | 31114.0983 | 1.3781 | 0.010606 | 20.1848 | 1.6073
8700 | 0.1875 | 0.049 | 1.256 | 1.4503 | 4 | 38 | 6 | 0.72489 | 4 | 54 | 46512 | 3.8988 | 7.4351 | 23386.5175 | 1.3801 | 0.018679 | 78.9478 | 1.2245
9967 | 0.1875 | 0.049 | 1.256 | 1.4503 | 4 | 36 | 6 | 0.36684 | 5 | 43 | 35088 | 3.7569 | 5.6236 | 18515.4448 | 1.3804 | 0.049323 | 136.8461 | 1.5116
9137 | 0.1875 | 0.049 | 1.256 | 1.4503 | 5 | 38 | 5 | 0.64883 | 5 | 30 | 26600 | 4.4405 | 4.1306 | 17936.1947 | 1.3809 | 0.056914 | 286.8263 | 1.5714
2414 | 0.25 | 0.065 | 1.256 | 1.4503 | 5 | 35 | 6 | 0.30828 | 4 | 38 | 37683.3333 | 4.5968 | 6.4132 | 24624.8335 | 1.3816 | 0.027825 | 27.5628 | 1.9901
8279 | 0.1875 | 0.049 | 1.256 | 1.4503 | 4 | 37 | 6 | 0.78436 | 4 | 53 | 44449.3333 | 4.0177 | 7.1144 | 23343.3269 | 1.3818 | 0.018715 | 89.3823 | 1.2245
7130 | 0.1875 | 0.049 | 1.256 | 1.4503 | 5 | 33 | 7 | 0.31886 | 4 | 32 | 35200 | 4.1395 | 3.8534 | 15808.1129 | 1.382 | 0.097389 | 115.8046 | 1.7509
7914 | 0.1875 | 0.049 | 1.256 | 1.4503 | 4 | 45 | 6 | 0.55204 | 4 | 52 | 53040 | 3.5531 | 8.4169 | 23221.3632 | 1.3821 | 0.019024 | 54.4465 | 1.2245
6871 | 0.1875 | 0.049 | 1.256 | 1.4503 | 5 | 39 | 6 | 0.62906 | 4 | 32 | 35360 | 4.2813 | 4.5165 | 18413.8322 | 1.3828 | 0.049942 | 133.201 | 1.5116
1317 | 0.1875 | 0.049 | 1.256 | 1.4503 | 4 | 39 | 5 | 0.60699 | 5 | 53 | 38584 | 3.7587 | 7.4805 | 22545.892 | 1.3828 | 0.021703 | 127.9353 | 1.2723
3301 | 0.1875 | 0.049 | 1.256 | 1.4503 | 6 | 57 | 3 | 0.39612 | 6 | 39 | 35568 | 3.5283 | 7.9289 | 21669.9376 | 1.3833 | 0.026547 | 154.2166 | 1.368
5330 | 0.1875 | 0.049 | 1.256 | 1.4503 | 4 | 49 | 6 | 0.56568 | 4 | 47 | 52201.3333 | 3.5803 | 8.2568 | 23121.8528 | 1.3836 | 0.019216 | 56.6636 | 1.2245
2998 | 0.1875 | 0.049 | 1.256 | 1.4503 | 7 | 34 | 3 | 0.34159 | 6 | 46 | 29194.6667 | 3.85 | 5.6982 | 18662.0517 | 1.384 | 0.050007 | 230.2053 | 1.5834
4569 | 0.1875 | 0.049 | 1.256 | 1.4503 | 4 | 47 | 6 | 0.56579 | 4 | 49 | 52201.3333 | 3.5806 | 8.2697 | 23124.1013 | 1.3842 | 0.019185 | 56.6691 | 1.2245
9251 | 0.1875 | 0.049 | 1.256 | 1.4503 | 4 | 57 | 7 | 0.52419 | 3 | 58 | 88160 | 3.2102 | 11.7917 | 26470.6354 | 1.3845 | 0.010953 | 15.2165 | 1.0809
1933 | 0.25 | 0.065 | 1.256 | 1.4503 | 4 | 40 | 6 | 0.58263 | 4 | 49 | 44426.6667 | 4.3799 | 9.3979 | 30878.7804 | 1.3846 | 0.0107 | 21.8969 | 1.6073
433 | 0.1875 | 0.049 | 1.256 | 1.4503 | 4 | 44 | 5 | 0.65375 | 5 | 45 | 36960 | 3.8522 | 7.1284 | 22409.4158 | 1.3848 | 0.022024 | 143.3199 | 1.2723
1590 | 0.1875 | 0.049 | 1.256 | 1.4503 | 4 | 41 | 6 | 0.82765 | 4 | 46 | 42749.3333 | 4.1043 | 6.8102 | 23146.5262 | 1.3855 | 0.019059 | 98.7711 | 1.2245
4789 | 0.1875 | 0.049 | 1.256 | 1.4503 | 4 | 57 | 5 | 1.0701 | 4 | 45 | 47880 | 4.2063 | 9.1487 | 28565.8574 | 1.3857 | 0.0081569 | 88.9751 | 1.0331
7817 | 0.1875 | 0.049 | 1.256 | 1.4503 | 4 | 57 | 7 | 0.76921 | 3 | 47 | 71440 | 3.7003 | 9.5553 | 26386.9564 | 1.3864 | 0.011011 | 27.1179 | 1.0809
796 | 0.1875 | 0.049 | 1.256 | 1.4503 | 5 | 46 | 4 | 0.66939 | 5 | 44 | 37106.6667 | 3.8835 | 7.2739 | 22771.1495 | 1.3864 | 0.020857 | 144.0374 | 1.2723
5732 | 0.1875 | 0.049 | 1.256 | 1.4503 | 6 | 44 | 4 | 0.29957 | 6 | 24 | 23232 | 4.1966 | 3.8018 | 15710.8418 | 1.3873 | 0.10076 | 366.6143 | 1.7987
2949 | 0.25 | 0.065 | 1.256 | 1.4503 | 6 | 43 | 3 | 0.31238 | 6 | 46 | 31648 | 4.2222 | 9.4579 | 28841.107 | 1.3874 | 0.01484 | 52.4159 | 1.7987
2951 | 0.1875 | 0.049 | 1.256 | 1.4503 | 4 | 35 | 7 | 0.40445 | 4 | 50 | 46666.6667 | 3.6407 | 6.3664 | 19520.5751 | 1.3874 | 0.038161 | 65.2926 | 1.4159
9737 | 0.1875 | 0.049 | 1.256 | 1.4503 | 6 | 52 | 5 | 0.40297 | 4 | 29 | 42224 | 3.8292 | 5.3951 | 18398.4754 | 1.3875 | 0.049555 | 81.2549 | 1.5116
5934 | 0.1875 | 0.049 | 1.256 | 1.4503 | 5 | 54 | 5 | 0.45446 | 4 | 43 | 54180 | 3.4536 | 8.2966 | 22219.7624 | 1.388 | 0.022486 | 49.1145 | 1.2723
2658 | 0.1875 | 0.049 | 1.256 | 1.4503 | 4 | 48 | 5 | 0.99736 | 4 | 56 | 50176 | 4.0609 | 9.6445 | 28563.8034 | 1.3882 | 0.008113 | 78.1228 | 1.0331
5191 | 0.25 | 0.065 | 1.256 | 1.4503 | 4 | 44 | 7 | 0.25262 | 4 | 37 | 43413.3333 | 4.2303 | 7.7779 | 25768.8714 | 1.389 | 0.022025 | 19.4797 | 1.8625
7284 | 0.1875 | 0.049 | 1.256 | 1.4503 | 5 | 38 | 5 | 0.67795 | 4 | 51 | 45220 | 3.9006 | 7.0221 | 22345.4694 | 1.3895 | 0.022001 | 81.5721 | 1.2723
4170 | 0.1875 | 0.049 | 1.256 | 1.4503 | 4 | 52 | 5 | 0.3165 | 5 | 51 | 49504 | 3.1777 | 9.4879 | 22167.639 | 1.3899 | 0.022547 | 62.9407 | 1.2723
4635 | 0.1875 | 0.049 | 1.256 | 1.4503 | 4 | 49 | 6 | 0.53 | 4 | 48 | 53312 | 3.509 | 8.4325 | 22898.5427 | 1.3901 | 0.019526 | 52.9333 | 1.2245
9676 | 0.1875 | 0.049 | 1.256 | 1.4503 | 4 | 54 | 6 | 0.51604 | 4 | 44 | 53856 | 3.481 | 8.4896 | 22849.451 | 1.3902 | 0.019655 | 51.3534 | 1.2245
4406 | 0.1875 | 0.049 | 1.256 | 1.4503 | 5 | 49 | 5 | 0.46136 | 4 | 47 | 53736.6667 | 3.4674 | 8.2568 | 22177.5236 | 1.3906 | 0.022488 | 50.1508 | 1.2723
9478 | 0.1875 | 0.049 | 1.256 | 1.4503 | 3 | 56 | 7 | 0.56897 | 4 | 56 | 62720 | 3.2998 | 11.1917 | 26165.5759 | 1.392 | 0.011162 | 38.5524 | 1.0809
3200 | 0.1875 | 0.049 | 1.256 | 1.4503 | 4 | 48 | 7 | 0.83157 | 3 | 53 | 67840 | 3.825 | 9.1278 | 26250.443 | 1.3921 | 0.011048 | 31.1259 | 1.0809
760 | 0.1875 | 0.049 | 1.256 | 1.4503 | 5 | 39 | 6 | 0.42551 | 4 | 37 | 40885 | 3.8742 | 5.2222 | 18161.5838 | 1.3926 | 0.051088 | 87.725 | 1.5116
3640 | 0.1875 | 0.049 | 1.256 | 1.4503 | 4 | 46 | 6 | 0.55195 | 4 | 50 | 52133.3333 | 3.5529 | 8.2658 | 22822.6886 | 1.3932 | 0.019591 | 56.1331 | 1.2245
9992 | 0.1875 | 0.049 | 1.256 | 1.4503 | 4 | 55 | 7 | 0.56726 | 3 | 57 | 83600 | 3.2964 | 11.1947 | 26117.0479 | 1.3937 | 0.011191 | 17.3838 | 1.0809
8906 | 0.1875 | 0.049 | 1.256 | 1.4503 | 4 | 48 | 6 | 0.52406 | 4 | 49 | 53312 | 3.4971 | 8.4389 | 22779.3884 | 1.3939 | 0.019681 | 52.6579 | 1.2245
7716 | 0.1875 | 0.049 | 1.256 | 1.4503 | 4 | 46 | 6 | 0.52686 | 4 | 51 | 53176 | 3.5027 | 8.4311 | 22777.3212 | 1.3946 | 0.019655 | 53.0274 | 1.2245
811 | 0.25 | 0.065 | 1.256 | 1.4503 | 4 | 31 | 7 | 0.36472 | 4 | 48 | 39680 | 4.4545 | 7.2168 | 25783.0443 | 1.395 | 0.021673 | 25.0082 | 1.8625
9161 | 0.1875 | 0.049 | 1.256 | 1.4503 | 7 | 41 | 3 | 0.51516 | 5 | 52 | 39797.3333 | 3.6946 | 7.6985 | 22096.6809 | 1.3955 | 0.023603 | 115.0414 | 1.3322
5810 | 0.1875 | 0.049 | 1.256 | 1.4503 | 5 | 39 | 5 | 0.47818 | 4 | 58 | 52780 | 3.501 | 8.1862 | 22116.5047 | 1.3961 | 0.022401 | 52.5676 | 1.2723
8249 | 0.1875 | 0.049 | 1.256 | 1.4503 | 4 | 48 | 7 | 0.87491 | 3 | 51 | 65280 | 3.9117 | 8.7834 | 26057.6719 | 1.3969 | 0.011185 | 34.3681 | 1.0809
2244 | 0.1875 | 0.049 | 1.256 | 1.4503 | 6 | 42 | 3 | 0.8484 | 5 | 58 | 38976 | 4.0022 | 8.7871 | 26101.9247 | 1.3974 | 0.011892 | 144.0077 | 1.1527
4516 | 0.1875 | 0.049 | 1.256 | 1.4503 | 4 | 55 | 6 | 0.53454 | 4 | 42 | 52360 | 3.5181 | 8.2487 | 22579.0888 | 1.3979 | 0.020055 | 54.8696 | 1.2245
3054 | 0.1875 | 0.049 | 1.256 | 1.4503 | 5 | 40 | 7 | 0.44613 | 3 | 49 | 65333.3333 | 3.5566 | 7.0852 | 20493.0477 | 1.3979 | 0.029887 | 26.9677 | 1.3322
5452 | 0.1875 | 0.049 | 1.256 | 1.4503 | 4 | 47 | 6 | 0.56476 | 4 | 48 | 51136 | 3.5785 | 8.1009 | 22632.2808 | 1.3985 | 0.019878 | 58.729 | 1.2245
6051 | 0.1875 | 0.049 | 1.256 | 1.4503 | 7 | 50 | 3 | 0.33165 | 5 | 50 | 46666.6667 | 3.3276 | 8.9565 | 21885.3206 | 1.399 | 0.024149 | 73.2022 | 1.3322
4116 | 0.1875 | 0.049 | 1.256 | 1.4503 | 4 | 54 | 6 | 0.55391 | 4 | 42 | 51408 | 3.5568 | 8.1037 | 22542.8926 | 1.3992 | 0.020097 | 57.6424 | 1.2245
4267 | 0.1875 | 0.049 | 1.256 | 1.4503 | 7 | 46 | 3 | 0.45436 | 6 | 30 | 25760 | 4.0755 | 4.9595 | 18105.0621 | 1.3995 | 0.053211 | 316.6456 | 1.5834
9666 | 0.25 | 0.065 | 1.256 | 1.4503 | 6 | 38 | 4 | 0.27667 | 5 | 37 | 30932 | 4.5336 | 6.7556 | 24653.66 | 1.3998 | 0.026537 | 47.7479 | 1.9901
9400 | 0.1875 | 0.049 | 1.256 | 1.4503 | 4 | 45 | 5 | 0.62435 | 5 | 44 | 36960 | 3.7934 | 7.122 | 21898.536 | 1.3999 | 0.022894 | 140.0525 | 1.2723
1742 | 0.1875 | 0.049 | 1.256 | 1.4503 | 4 | 43 | 6 | 0.53121 | 4 | 54 | 52632 | 3.5114 | 8.3676 | 22630.3441 | 1.4 | 0.019817 | 54.2095 | 1.2245
4386 | 0.1875 | 0.049 | 1.256 | 1.4503 | 4 | 46 | 6 | 0.53984 | 4 | 50 | 52133.3333 | 3.5287 | 8.2658 | 22585.2477 | 1.4003 | 0.019931 | 55.5491 | 1.2245
9278 | 0.1875 | 0.049 | 1.256 | 1.4503 | 4 | 46 | 6 | 0.51696 | 4 | 51 | 53176 | 3.4829 | 8.4311 | 22579.4721 | 1.4004 | 0.01994 | 52.5668 | 1.2245
5238 | 0.1875 | 0.049 | 1.256 | 1.4503 | 5 | 34 | 6 | 0.55313 | 4 | 38 | 36606.6667 | 4.1295 | 4.7072 | 18017.7789 | 1.4005 | 0.051448 | 118.3546 | 1.5116
36 | 0.1875 | 0.049 | 1.256 | 1.4503 | 7 | 46 | 3 | 0.49269 | 6 | 29 | 24901.3333 | 4.1522 | 4.7942 | 18039.8908 | 1.402 | 0.053527 | 346.8168 | 1.5834
4371 | 0.1875 | 0.049 | 1.256 | 1.4503 | 4 | 46 | 6 | 0.85891 | 4 | 39 | 40664 | 4.1668 | 6.4473 | 22495.296 | 1.4026 | 0.020063 | 110.3076 | 1.2245
5120 | 0.1875 | 0.049 | 1.256 | 1.4503 | 4 | 51 | 5 | 1.0731 | 4 | 49 | 46648 | 4.2123 | 8.9466 | 27883.8074 | 1.4029 | 0.0084709 | 93.3697 | 1.0331
4919 | 0.1875 | 0.049 | 1.256 | 1.4503 | 4 | 38 | 6 | 0.63113 | 4 | 56 | 48234.6667 | 3.7112 | 7.7105 | 22551.9446 | 1.4044 | 0.019833 | 68.8189 | 1.2245
1985 | 0.1875 | 0.049 | 1.256 | 1.4503 | 4 | 52 | 7 | 0.98815 | 3 | 43 | 59626.6667 | 4.1382 | 7.9996 | 25705.3882 | 1.4046 | 0.011474 | 43.5698 | 1.0809
8746 | 0.1875 | 0.049 | 1.256 | 1.4503 | 4 | 45 | 6 | 0.85021 | 4 | 40 | 40800 | 4.1494 | 6.4745 | 22437.0996 | 1.4047 | 0.020133 | 109.0056 | 1.2245
3540 | 0.25 | 0.065 | 1.256 | 1.4503 | 5 | 34 | 6 | 0.33852 | 4 | 37 | 35643.3333 | 4.6573 | 6.0741 | 23832.2632 | 1.4048 | 0.029323 | 31.1316 | 1.9901
1344 | 0.1875 | 0.049 | 1.256 | 1.4503 | 6 | 48 | 4 | 0.38463 | 6 | 20 | 21120 | 4.3667 | 3.4445 | 15295.7821 | 1.4051 | 0.10569 | 465.8312 | 1.7987
6862 | 0.1875 | 0.049 | 1.256 | 1.4503 | 4 | 47 | 5 | 1.0458 | 4 | 54 | 47376 | 4.1577 | 9.1136 | 27832.217 | 1.4053 | 0.008474 | 89.2746 | 1.0331
2578 | 0.1875 | 0.049 | 1.256 | 1.4503 | 4 | 36 | 6 | 0.74882 | 4 | 54 | 44064 | 3.9466 | 7.0622 | 22552.0576 | 1.4053 | 0.019787 | 88.4667 | 1.2245
8451 | 0.1875 | 0.049 | 1.256 | 1.4503 | 4 | 54 | 6 | 0.54219 | 4 | 42 | 51408 | 3.5334 | 8.1037 | 22316.3814 | 1.406 | 0.020435 | 57.0632 | 1.2245
9010 | 0.1875 | 0.049 | 1.256 | 1.4503 | 4 | 42 | 6 | 0.52679 | 4 | 55 | 52360 | 3.5026 | 8.3326 | 22426.4344 | 1.4065 | 0.020097 | 54.4987 | 1.2245
4118 | 0.1875 | 0.049 | 1.256 | 1.4503 | 4 | 44 | 6 | 0.55834 | 4 | 51 | 50864 | 3.5657 | 8.0789 | 22389.1672 | 1.4068 | 0.020188 | 58.9642 | 1.2245
2706 | 0.1875 | 0.049 | 1.256 | 1.4503 | 4 | 52 | 6 | 0.53158 | 4 | 44 | 51861.3333 | 3.5121 | 8.1856 | 22306.2872 | 1.4068 | 0.020426 | 55.6649 | 1.2245
344 | 0.1875 | 0.049 | 1.256 | 1.4503 | 4 | 44 | 6 | 0.91638 | 4 | 39 | 38896 | 4.2817 | 6.178 | 22357.8017 | 1.4074 | 0.020234 | 124.0578 | 1.2245
5608 | 0.1875 | 0.049 | 1.256 | 1.4503 | 4 | 47 | 7 | 0.50095 | 4 | 33 | 41360 | 3.8337 | 5.5694 | 18801.7038 | 1.4081 | 0.041061 | 87.9471 | 1.4159
6550 | 0.1875 | 0.049 | 1.256 | 1.4503 | 4 | 52 | 6 | 0.52912 | 4 | 44 | 51861.3333 | 3.5072 | 8.1856 | 22258.2929 | 1.4083 | 0.020499 | 55.5451 | 1.2245
963 | 0.1875 | 0.049 | 1.256 | 1.4503 | 5 | 38 | 4 | 0.6388 | 5 | 53 | 36923.3333 | 3.8223 | 7.2975 | 22127.6637 | 1.4089 | 0.021705 | 141.9093 | 1.2723
2633 | 0.1875 | 0.049 | 1.256 | 1.4503 | 4 | 45 | 6 | 0.5273 | 4 | 51 | 52020 | 3.5036 | 8.255 | 22290.7358 | 1.4094 | 0.020351 | 55.1567 | 1.2245
2786 | 0.25 | 0.065 | 1.256 | 1.4503 | 5 | 37 | 5 | 0.55519 | 4 | 48 | 41440 | 4.4526 | 8.543 | 28895.729 | 1.4095 | 0.013 | 24.8496 | 1.6711
5457 | 0.1875 | 0.049 | 1.256 | 1.4503 | 6 | 56 | 3 | 0.32407 | 7 | 27 | 24192 | 3.8149 | 5.396 | 17762.5935 | 1.4101 | 0.055254 | 370.1781 | 1.5834
3442 | 0.1875 | 0.049 | 1.256 | 1.4503 | 5 | 37 | 6 | 0.38495 | 5 | 22 | 23063.3333 | 4.5109 | 2.9532 | 14311.9363 | 1.4104 | 0.13718 | 340.837 | 1.8705
8381 | 0.1875 | 0.049 | 1.256 | 1.4503 | 6 | 55 | 4 | 0.50555 | 4 | 45 | 54450 | 3.4601 | 8.8379 | 22886.6502 | 1.4107 | 0.01867 | 49.896 | 1.2245
4903 | 0.1875 | 0.049 | 1.256 | 1.4503 | 5 | 41 | 4 | 0.66177 | 5 | 48 | 36080 | 3.8682 | 7.1063 | 22011.888 | 1.411 | 0.021961 | 150.5412 | 1.2723
2787 | 0.1875 | 0.049 | 1.256 | 1.4503 | 5 | 54 | 5 | 0.77791 | 4 | 32 | 40320 | 4.1005 | 6.1742 | 21439.7671 | 1.4117 | 0.023847 | 107.6444 | 1.2723
7698 | 0.1875 | 0.049 | 1.256 | 1.4503 | 5 | 38 | 5 | 0.50141 | 5 | 32 | 28373.3333 | 4.1457 | 4.406 | 17165.8735 | 1.4118 | 0.061183 | 229.2853 | 1.5714
925 | 0.1875 | 0.049 | 1.256 | 1.4503 | 5 | 55 | 3 | 0.70151 | 6 | 48 | 35200 | 3.7084 | 9.4271 | 25371.3769 | 1.4119 | 0.012588 | 185.8616 | 1.1527
2783 | 0.1875 | 0.049 | 1.256 | 1.4503 | 7 | 40 | 3 | 0.28417 | 7 | 26 | 19413.3333 | 4.2376 | 3.7595 | 15348.9223 | 1.4121 | 0.10475 | 591.6205 | 1.8346
5757 | 0.1875 | 0.049 | 1.256 | 1.4503 | 5 | 53 | 3 | 0.77816 | 6 | 47 | 33213.3333 | 3.8617 | 8.9061 | 25375.4129 | 1.4122 | 0.01257 | 218.5273 | 1.1527
5268 | 0.1875 | 0.049 | 1.256 | 1.4503 | 4 | 47 | 5 | 0.94794 | 4 | 57 | 50008 | 3.962 | 9.6199 | 27538.9666 | 1.4123 | 0.0086282 | 76.0241 | 1.0331
7101 | 0.25 | 0.065 | 1.256 | 1.4503 | 4 | 47 | 7 | 0.70124 | 3 | 51 | 63920 | 4.2343 | 11.4253 | 33871.2707 | 1.413 | 0.006561 | 8.7824 | 1.4159
774 | 0.1875 | 0.049 | 1.256 | 1.4503 | 4 | 49 | 6 | 0.56226 | 4 | 45 | 49980 | 3.5735 | 7.9055 | 22073.7608 | 1.4147 | 0.020742 | 61.0316 | 1.2245
2740 | 0.1875 | 0.049 | 1.256 | 1.4503 | 5 | 51 | 4 | 0.81976 | 5 | 34 | 31790 | 4.1842 | 6.2079 | 21755.2865 | 1.4154 | 0.022562 | 211.6614 | 1.2723
4545 | 0.25 | 0.065 | 1.256 | 1.4503 | 5 | 42 | 4 | 0.53449 | 5 | 44 | 33880 | 4.4112 | 8.8441 | 29090.5409 | 1.4156 | 0.012546 | 43.7496 | 1.6711
3321 | 0.1875 | 0.049 | 1.256 | 1.4503 | 4 | 55 | 5 | 0.58814 | 5 | 36 | 36960 | 3.721 | 7.0703 | 21269.4787 | 1.4168 | 0.024175 | 136.0294 | 1.2723
4094 | 0.25 | 0.065 | 1.256 | 1.4503 | 4 | 44 | 7 | 0.34234 | 4 | 33 | 38720 | 4.4097 | 6.937 | 24724.8462 | 1.4175 | 0.023572 | 25.6676 | 1.8625
2577 | 0.1875 | 0.049 | 1.256 | 1.4503 | 4 | 42 | 6 | 0.52895 | 4 | 54 | 51408 | 3.5069 | 8.1811 | 22060.5192 | 1.4176 | 0.020649 | 56.4089 | 1.2245
3853 | 0.1875 | 0.049 | 1.256 | 1.4503 | 4 | 57 | 5 | 0.99415 | 4 | 45 | 47880 | 4.0544 | 9.1487 | 27198.974 | 1.4177 | 0.0088674 | 84.7176 | 1.0331
635 | 0.1875 | 0.049 | 1.256 | 1.4503 | 5 | 44 | 5 | 0.44813 | 4 | 51 | 52360 | 3.4409 | 8.0789 | 21348.7281 | 1.418 | 0.023852 | 51.8797 | 1.2723
6001 | 0.1875 | 0.049 | 1.256 | 1.4503 | 4 | 48 | 6 | 0.5304 | 4 | 47 | 51136 | 3.5098 | 8.0945 | 21971.5912 | 1.4182 | 0.020887 | 57.0145 | 1.2245
5485 | 0.1875 | 0.049 | 1.256 | 1.4503 | 6 | 54 | 3 | 0.77221 | 6 | 29 | 25056 | 4.2805 | 5.5954 | 20580.5722 | 1.4185 | 0.028848 | 388.8817 | 1.368
2726 | 0.1875 | 0.049 | 1.256 | 1.4503 | 4 | 51 | 6 | 0.5341 | 4 | 44 | 50864 | 3.5172 | 8.0337 | 21925.4319 | 1.4188 | 0.021001 | 57.7429 | 1.2245
675 | 0.1875 | 0.049 | 1.256 | 1.4503 | 5 | 47 | 5 | 0.75846 | 4 | 37 | 40576.6667 | 4.0616 | 6.2445 | 21279.3824 | 1.4189 | 0.024036 | 104.9708 | 1.2723
6210 | 0.1875 | 0.049 | 1.256 | 1.4503 | 4 | 52 | 6 | 0.56439 | 4 | 42 | 49504 | 3.5778 | 7.8136 | 21903.1398 | 1.4192 | 0.021049 | 62.1897 | 1.2245
153 | 0.1875 | 0.049 | 1.256 | 1.4503 | 5 | 31 | 6 | 0.45494 | 4 | 44 | 38646.6667 | 3.9331 | 4.9946 | 17595.0348 | 1.4193 | 0.053255 | 99.3923 | 1.5116
7744 | 0.1875 | 0.049 | 1.256 | 1.4503 | 5 | 57 | 6 | 0.67087 | 4 | 20 | 32300 | 4.365 | 4.0661 | 17328.1745 | 1.4197 | 0.055919 | 161.2778 | 1.5116
714 | 0.1875 | 0.049 | 1.256 | 1.4503 | 4 | 49 | 5 | 0.92151 | 4 | 55 | 50306.6667 | 3.9092 | 9.6622 | 27203.4043 | 1.4197 | 0.0088227 | 73.8671 | 1.0331
8353 | 0.1875 | 0.049 | 1.256 | 1.4503 | 4 | 54 | 6 | 0.51885 | 4 | 42 | 51408 | 3.4867 | 8.1037 | 21865.1243 | 1.4199 | 0.021134 | 55.9093 | 1.2245
6219 | 0.1875 | 0.049 | 1.256 | 1.4503 | 5 | 57 | 4 | 0.8641 | 4 | 51 | 53295 | 3.7943 | 10.3686 | 27668.7798 | 1.4202 | 0.0083526 | 64.017 | 1.0331
8830 | 0.1875 | 0.049 | 1.256 | 1.4503 | 4 | 50 | 6 | 0.73891 | 4 | 38 | 43066.6667 | 3.9268 | 6.807 | 21881.2364 | 1.4202 | 0.021057 | 91.4725 | 1.2245
9848 | 0.1875 | 0.049 | 1.256 | 1.4503 | 4 | 57 | 4 | 0.88963 | 5 | 50 | 41800 | 3.8454 | 10.1653 | 27627.9008 | 1.4209 | 0.0083736 | 125.4867 | 1.0331
7393 | 0.1875 | 0.049 | 1.256 | 1.4503 | 5 | 42 | 4 | 0.30206 | 6 | 39 | 30030 | 3.6273 | 5.9086 | 17918.4624 | 1.4213 | 0.049877 | 204.3168 | 1.5116
2114 | 0.25 | 0.065 | 1.256 | 1.4503 | 4 | 36 | 6 | 0.65679 | 4 | 49 | 39984 | 4.5282 | 8.4953 | 29277.5949 | 1.4223 | 0.01163 | 27.803 | 1.6073
5521 | 0.1875 | 0.049 | 1.256 | 1.4503 | 4 | 47 | 5 | 1.0057 | 4 | 54 | 47376 | 4.0774 | 9.1136 | 27117.5785 | 1.4224 | 0.0088574 | 86.9823 | 1.0331
7489 | 0.1875 | 0.049 | 1.256 | 1.4503 | 4 | 39 | 6 | 0.56665 | 4 | 56 | 49504 | 3.5823 | 7.9039 | 21945.2808 | 1.4225 | 0.020767 | 62.3094 | 1.2245
1403 | 0.1875 | 0.049 | 1.256 | 1.4503 | 4 | 44 | 7 | 0.89164 | 3 | 53 | 62186.6667 | 3.9451 | 8.3957 | 25116.3395 | 1.4226 | 0.01186 | 37.8921 | 1.0809
3751 | 0.1875 | 0.049 | 1.256 | 1.4503 | 4 | 46 | 5 | 1.0389 | 4 | 54 | 46368 | 4.1439 | 8.9271 | 27119.9147 | 1.4227 | 0.0088493 | 92.3427 | 1.0331
1436 | 0.1875 | 0.049 | 1.256 | 1.4503 | 6 | 37 | 5 | 0.43463 | 4 | 38 | 39368 | 3.8925 | 5.1009 | 17622.7578 | 1.423 | 0.052531 | 94.5585 | 1.5116
650 | 0.1875 | 0.049 | 1.256 | 1.4503 | 6 | 55 | 3 | 0.89305 | 5 | 41 | 36080 | 4.0915 | 8.0523 | 24919.603 | 1.4239 | 0.012972 | 170.4273 | 1.1527
3988 | 0.1875 | 0.049 | 1.256 | 1.4503 | 6 | 38 | 3 | 0.99268 | 5 | 56 | 34048 | 4.2908 | 7.7105 | 25110.6354 | 1.4247 | 0.012638 | 201.8062 | 1.1527
7285 | 0.1875 | 0.049 | 1.256 | 1.4503 | 5 | 54 | 4 | 1.0203 | 4 | 48 | 47520 | 4.1067 | 9.2613 | 27461.1364 | 1.4258 | 0.0084467 | 87.3453 | 1.0331
9668 | 0.25 | 0.065 | 1.256 | 1.4503 | 5 | 49 | 4 | 0.40074 | 5 | 41 | 36831.6667 | 4.1437 | 9.5627 | 28537.7844 | 1.4263 | 0.013019 | 34.0346 | 1.6711
424 | 0.1875 | 0.049 | 1.256 | 1.4503 | 4 | 50 | 6 | 0.51896 | 4 | 45 | 51000 | 3.4869 | 8.0609 | 21693.7297 | 1.4263 | 0.021358 | 56.711 | 1.2245
6482 | 0.1875 | 0.049 | 1.256 | 1.4503 | 4 | 53 | 6 | 0.71743 | 4 | 36 | 43248 | 3.8838 | 6.8217 | 21624.0249 | 1.4275 | 0.021511 | 89.348 | 1.2245
399 | 0.25 | 0.065 | 1.256 | 1.4503 | 5 | 33 | 6 | 0.33664 | 4 | 37 | 34595 | 4.6536 | 5.9037 | 23098.6023 | 1.4276 | 0.030828 | 32.7808 | 1.9901
3757 | 0.1875 | 0.049 | 1.256 | 1.4503 | 6 | 32 | 3 | 0.47891 | 7 | 41 | 20992 | 4.1246 | 4.7956 | 17552.0304 | 1.4276 | 0.05515 | 543.7049 | 1.5834
5583 | 0.1875 | 0.049 | 1.256 | 1.4503 | 4 | 49 | 6 | 0.53947 | 4 | 45 | 49980 | 3.5279 | 7.9055 | 21645.4331 | 1.4281 | 0.021422 | 59.8474 | 1.2245
219 | 0.1875 | 0.049 | 1.256 | 1.4503 | 4 | 42 | 5 | 0.50531 | 5 | 50 | 39200 | 3.5553 | 7.5751 | 21032.3913 | 1.4287 | 0.024402 | 114.2037 | 1.2723
5227 | 0.1875 | 0.049 | 1.256 | 1.4503 | 4 | 41 | 6 | 0.53853 | 4 | 54 | 50184 | 3.526 | 7.9946 | 21715.9206 | 1.4288 | 0.021172 | 59.3674 | 1.2245
9459 | 0.1875 | 0.049 | 1.256 | 1.4503 | 6 | 38 | 3 | 0.92893 | 5 | 58 | 35264 | 4.1633 | 7.9859 | 24950.7461 | 1.4291 | 0.012773 | 181.8583 | 1.1527
6039 | 0.1875 | 0.049 | 1.256 | 1.4503 | 4 | 47 | 5 | 0.98966 | 4 | 54 | 47376 | 4.0455 | 9.1136 | 26832.6699 | 1.4294 | 0.0090176 | 86.0685 | 1.0331
4453 | 0.1875 | 0.049 | 1.256 | 1.4503 | 5 | 34 | 5 | 0.69926 | 4 | 53 | 42046.6667 | 3.9432 | 6.5653 | 21114.3645 | 1.4301 | 0.02403 | 94.3465 | 1.2723
7921 | 0.25 | 0.065 | 1.256 | 1.4503 | 5 | 34 | 6 | 0.32747 | 4 | 36 | 34680 | 4.6352 | 5.9099 | 22995.9264 | 1.4301 | 0.031099 | 32.4134 | 1.9901
9363 | 0.1875 | 0.049 | 1.256 | 1.4503 | 4 | 41 | 6 | 0.51427 | 4 | 55 | 51113.3333 | 3.4775 | 8.1427 | 21651.8368 | 1.4309 | 0.021275 | 56.254 | 1.2245
7470 | 0.1875 | 0.049 | 1.256 | 1.4503 | 5 | 38 | 6 | 0.49425 | 4 | 34 | 36606.6667 | 4.0117 | 4.6814 | 17207.3799 | 1.431 | 0.055773 | 113.0313 | 1.5116
7343 | 0.1875 | 0.049 | 1.256 | 1.4503 | 6 | 40 | 3 | 0.86787 | 5 | 57 | 36480 | 4.0412 | 8.2419 | 24764.1562 | 1.4332 | 0.012963 | 164.2466 | 1.1527
1249 | 0.1875 | 0.049 | 1.256 | 1.4503 | 5 | 44 | 4 | 0.46237 | 5 | 51 | 41140 | 3.4694 | 8.0789 | 21242.963 | 1.4344 | 0.023346 | 100.8505 | 1.2723
1456 | 0.1875 | 0.049 | 1.256 | 1.4503 | 4 | 37 | 6 | 0.75572 | 4 | 50 | 41933.3333 | 3.9604 | 6.7117 | 21570.3771 | 1.4351 | 0.021317 | 97.1099 | 1.2245
2151 | 0.1875 | 0.049 | 1.256 | 1.4503 | 4 | 48 | 6 | 0.52617 | 4 | 46 | 50048 | 3.5013 | 7.9223 | 21424.5381 | 1.4355 | 0.021772 | 59.0135 | 1.2245
4238 | 0.1875 | 0.049 | 1.256 | 1.4503 | 6 | 57 | 3 | 0.96644 | 5 | 37 | 33744 | 4.2383 | 7.5223 | 24470.305 | 1.4356 | 0.013386 | 201.633 | 1.1527
5224 | 0.1875 | 0.049 | 1.256 | 1.4503 | 6 | 35 | 4 | 0.3146 | 6 | 28 | 21560 | 4.2267 | 3.5652 | 14762.9153 | 1.4364 | 0.11074 | 424.427 | 1.7987
9190 | 0.1875 | 0.049 | 1.256 | 1.4503 | 4 | 53 | 6 | 0.56905 | 4 | 40 | 48053.3333 | 3.5871 | 7.5796 | 21345.5681 | 1.4366 | 0.021974 | 65.8222 | 1.2245
3428 | 0.1875 | 0.049 | 1.256 | 1.4503 | 4 | 42 | 6 | 0.5402 | 4 | 52 | 49504 | 3.5294 | 7.8781 | 21452.8296 | 1.4368 | 0.021621 | 60.9111 | 1.2245
9044 | 0.25 | 0.065 | 1.256 | 1.4503 | 5 | 48 | 4 | 0.29735 | 5 | 45 | 39600 | 3.9369 | 10.2884 | 28116.7561 | 1.437 | 0.013332 | 27.4249 | 1.6711
7613 | 0.1875 | 0.049 | 1.256 | 1.4503 | 5 | 34 | 7 | 0.35168 | 4 | 28 | 31733.3333 | 4.2051 | 3.4685 | 14642.8811 | 1.437 | 0.11084 | 143.1733 | 1.7509
353 | 0.1875 | 0.049 | 1.256 | 1.4503 | 4 | 54 | 6 | 0.54517 | 4 | 40 | 48960 | 3.5393 | 7.7178 | 21308.5173 | 1.4376 | 0.022049 | 62.3856 | 1.2245
3800 | 0.1875 | 0.049 | 1.256 | 1.4503 | 5 | 48 | 4 | 1.0535 | 4 | 52 | 45760 | 4.1731 | 8.9556 | 27015.9517 | 1.4383 | 0.0086516 | 95.4231 | 1.0331
673 | 0.1875 | 0.049 | 1.256 | 1.4503 | 4 | 40 | 6 | 0.55032 | 4 | 54 | 48960 | 3.5496 | 7.8081 | 21403.4298 | 1.4392 | 0.021662 | 62.6635 | 1.2245
7506 | 0.1875 | 0.049 | 1.256 | 1.4503 | 5 | 50 | 3 | 0.72027 | 6 | 50 | 33333.3333 | 3.7459 | 8.9565 | 24378.5536 | 1.44 | 0.013416 | 207.8446 | 1.1527
1118 | 0.1875 | 0.049 | 1.256 | 1.4503 | 4 | 45 | 5 | 0.38929 | 5 | 51 | 42840 | 3.3233 | 8.255 | 20649.2755 | 1.4404 | 0.025214 | 87.5976 | 1.2723
6159 | 0.1875 | 0.049 | 1.256 | 1.4503 | 5 | 52 | 4 | 0.92469 | 4 | 52 | 49573.3333 | 3.9155 | 9.6739 | 26866.1889 | 1.4409 | 0.0087571 | 75.9856 | 1.0331
1534 | 0.1875 | 0.049 | 1.256 | 1.4503 | 5 | 50 | 4 | 0.95198 | 4 | 53 | 48583.3333 | 3.9701 | 9.4939 | 26828.0636 | 1.4424 | 0.008767 | 80.2473 | 1.0331
2302 | 0.1875 | 0.049 | 1.256 | 1.4503 | 5 | 31 | 7 | 0.51949 | 3 | 56 | 57866.6667 | 3.7033 | 6.3567 | 19348.2305 | 1.4428 | 0.032464 | 35.6334 | 1.3322
3260 | 0.1875 | 0.049 | 1.256 | 1.4503 | 4 | 33 | 6 | 0.87961 | 4 | 51 | 38148 | 4.2082 | 6.1414 | 21400.4164 | 1.4428 | 0.021483 | 125.3353 | 1.2245
7511 | 0.1875 | 0.049 | 1.256 | 1.4503 | 4 | 56 | 5 | 0.63226 | 4 | 58 | 60629.3333 | 3.3307 | 11.5914 | 26190.9648 | 1.4433 | 0.0094486 | 42.3887 | 1.0331
5150 | 0.1875 | 0.049 | 1.256 | 1.4503 | 5 | 50 | 4 | 0.54639 | 5 | 41 | 37583.3333 | 3.6375 | 7.3443 | 20890.6665 | 1.4439 | 0.024102 | 127.5322 | 1.2723
4189 | 0.1875 | 0.049 | 1.256 | 1.4503 | 4 | 47 | 6 | 0.53603 | 4 | 46 | 49005.3333 | 3.521 | 7.7634 | 21159.8498 | 1.4445 | 0.022206 | 61.7914 | 1.2245
6136 | 0.1875 | 0.049 | 1.256 | 1.4503 | 4 | 38 | 6 | 0.53977 | 4 | 57 | 49096 | 3.5285 | 7.8482 | 21268.1713 | 1.4446 | 0.021842 | 61.7899 | 1.2245
7687 | 0.25 | 0.065 | 1.256 | 1.4503 | 5 | 41 | 4 | 0.60884 | 5 | 41 | 30818.3333 | 4.5599 | 8.0523 | 27897.8766 | 1.4447 | 0.013427 | 54.5869 | 1.6711
2254 | 0.1875 | 0.049 | 1.256 | 1.4503 | 4 | 56 | 6 | 0.51991 | 4 | 39 | 49504 | 3.4888 | 7.7942 | 21075.147 | 1.4448 | 0.022476 | 59.8388 | 1.2245
5471 | 0.1875 | 0.049 | 1.256 | 1.4503 | 4 | 52 | 6 | 0.52142 | 4 | 42 | 49504 | 3.4918 | 7.8136 | 21103.2672 | 1.4448 | 0.022377 | 59.9186 | 1.2245
4477 | 0.1875 | 0.049 | 1.256 | 1.4503 | 4 | 44 | 6 | 0.51592 | 4 | 50 | 49866.6667 | 3.4808 | 7.9205 | 21154.7598 | 1.4457 | 0.022163 | 58.8603 | 1.2245
8941 | 0.25 | 0.065 | 1.256 | 1.4503 | 5 | 48 | 4 | 0.2824 | 5 | 45 | 39600 | 3.907 | 10.2884 | 27745.5769 | 1.4463 | 0.013626 | 27.0628 | 1.6711
2709 | 0.1875 | 0.049 | 1.256 | 1.4503 | 4 | 48 | 6 | 0.55929 | 4 | 44 | 47872 | 3.5676 | 7.5778 | 21089.279 | 1.4464 | 0.022344 | 65.718 | 1.2245
6540 | 0.1875 | 0.049 | 1.256 | 1.4503 | 4 | 45 | 6 | 0.55557 | 4 | 47 | 47940 | 3.5601 | 7.6075 | 21052.1231 | 1.4487 | 0.022359 | 65.3442 | 1.2245
9948 | 0.1875 | 0.049 | 1.256 | 1.4503 | 4 | 37 | 6 | 0.54448 | 4 | 58 | 48642.6667 | 3.5379 | 7.7856 | 21157.8312 | 1.4487 | 0.022005 | 63.0726 | 1.2245
5386 | 0.25 | 0.065 | 1.256 | 1.4503 | 5 | 48 | 4 | 0.48206 | 5 | 38 | 33440 | 4.3064 | 8.688 | 27614.0457 | 1.4494 | 0.013733 | 43.0647 | 1.6711
9348 | 0.1875 | 0.049 | 1.256 | 1.4503 | 4 | 40 | 6 | 0.62437 | 4 | 50 | 45333.3333 | 3.6977 | 7.2297 | 21080.2193 | 1.4497 | 0.02221 | 76.4201 | 1.2245
1186 | 0.25 | 0.065 | 1.256 | 1.4503 | 5 | 42 | 4 | 0.52897 | 5 | 42 | 32340 | 4.4002 | 8.4421 | 27656.3981 | 1.4504 | 0.013633 | 47.3307 | 1.6711
5909 | 0.1875 | 0.049 | 1.256 | 1.4503 | 4 | 54 | 5 | 0.66233 | 4 | 58 | 58464 | 3.3908 | 11.1908 | 25916.5464 | 1.4509 | 0.0096078 | 46.391 | 1.0331
4079 | 0.1875 | 0.049 | 1.256 | 1.4503 | 4 | 41 | 6 | 0.52304 | 4 | 53 | 49254.6667 | 3.4951 | 7.8466 | 21026.9797 | 1.4511 | 0.022325 | 60.5446 | 1.2245
2707 | 0.1875 | 0.049 | 1.256 | 1.4503 | 6 | 49 | 3 | 0.29457 | 7 | 30 | 23520 | 3.7559 | 5.2703 | 16812.6513 | 1.4513 | 0.06024 | 379.0557 | 1.5834
6339 | 0.1875 | 0.049 | 1.256 | 1.4503 | 4 | 52 | 6 | 0.53831 | 4 | 41 | 48325.3333 | 3.5256 | 7.6275 | 20907.7435 | 1.4513 | 0.022722 | 63.4698 | 1.2245
3700 | 0.1875 | 0.049 | 1.256 | 1.4503 | 4 | 54 | 7 | 1.0114 | 3 | 38 | 54720 | 4.1846 | 7.3319 | 23948.6286 | 1.4516 | 0.01293 | 51.5001 | 1.0809
8472 | 0.1875 | 0.049 | 1.256 | 1.4503 | 4 | 41 | 6 | 0.52111 | 4 | 53 | 49254.6667 | 3.4912 | 7.8466 | 20991.1586 | 1.4523 | 0.022388 | 60.4414 | 1.2245
7594 | 0.1875 | 0.049 | 1.256 | 1.4503 | 4 | 44 | 7 | 0.34721 | 4 | 38 | 44586.6667 | 3.5262 | 6.0195 | 17690.9026 | 1.4525 | 0.045274 | 67.161 | 1.4159
7983 | 0.1875 | 0.049 | 1.256 | 1.4503 | 4 | 43 | 6 | 0.55464 | 4 | 49 | 47758.6667 | 3.5582 | 7.5928 | 20955.7483 | 1.4527 | 0.022491 | 65.733 | 1.2245
8559 | 0.1875 | 0.049 | 1.256 | 1.4503 | 5 | 37 | 5 | 0.78771 | 4 | 44 | 37986.6667 | 4.1201 | 5.9063 | 20339.0346 | 1.4544 | 0.02565 | 120.5318 | 1.2723
5507 | 0.1875 | 0.049 | 1.256 | 1.4503 | 5 | 46 | 4 | 0.99716 | 4 | 55 | 46383.3333 | 4.0605 | 9.0924 | 26401.384 | 1.4545 | 0.008983 | 89.8136 | 1.0331
4042 | 0.1875 | 0.049 | 1.256 | 1.4503 | 4 | 51 | 5 | 0.98473 | 4 | 48 | 45696 | 4.0356 | 8.764 | 25796.5456 | 1.4546 | 0.0096659 | 91.4709 | 1.0331
6102 | 0.1875 | 0.049 | 1.256 | 1.4503 | 4 | 55 | 5 | 0.634 | 4 | 58 | 59546.6667 | 3.3341 | 11.3911 | 25762.212 | 1.4547 | 0.0097106 | 43.8289 | 1.0331
1404 | 0.1875 | 0.049 | 1.256 | 1.4503 | 4 | 49 | 5 | 0.56675 | 5 | 39 | 35672 | 3.6782 | 6.8514 | 20169.6438 | 1.4554 | 0.026282 | 142.3778 | 1.2723
3235 | 0.1875 | 0.049 | 1.256 | 1.4503 | 6 | 30 | 3 | 0.45303 | 7 | 43 | 20640 | 4.0728 | 4.7326 | 16906.1252 | 1.4561 | 0.058467 | 549.0455 | 1.5834
515 | 0.1875 | 0.049 | 1.256 | 1.4503 | 5 | 43 | 6 | 0.53487 | 4 | 28 | 34113.3333 | 4.093 | 4.3388 | 16556.3915 | 1.4568 | 0.059728 | 132.3501 | 1.5116
9991 | 0.1875 | 0.049 | 1.256 | 1.4503 | 4 | 51 | 6 | 0.32614 | 5 | 28 | 32368 | 3.6755 | 5.1123 | 16461.031 | 1.4583 | 0.060656 | 152.3122 | 1.5116
751 | 0.1875 | 0.049 | 1.256 | 1.4503 | 4 | 36 | 6 | 0.56111 | 4 | 58 | 47328 | 3.5712 | 7.5853 | 20882.0451 | 1.4584 | 0.022458 | 67.17 | 1.2245
6050 | 0.1875 | 0.049 | 1.256 | 1.4503 | 5 | 53 | 3 | 1.0292 | 5 | 58 | 40986.6667 | 4.005 | 10.9905 | 29203.8011 | 1.4589 | 0.0060419 | 140.0911 | 0.97325
8082 | 0.1875 | 0.049 | 1.256 | 1.4503 | 4 | 45 | 6 | 0.56169 | 4 | 46 | 46920 | 3.5724 | 7.4457 | 20712.1891 | 1.4601 | 0.022965 | 68.2446 | 1.2245
1310 | 0.1875 | 0.049 | 1.256 | 1.4503 | 4 | 35 | 6 | 0.63468 | 4 | 56 | 44426.6667 | 3.7183 | 7.1303 | 20830.9329 | 1.4607 | 0.02252 | 79.8754 | 1.2245
2367 | 0.1875 | 0.049 | 1.256 | 1.4503 | 5 | 33 | 5 | 0.81663 | 4 | 48 | 36960 | 4.1779 | 5.7802 | 20191.2748 | 1.4619 | 0.025824 | 129.1337 | 1.2723
7843 | 0.1875 | 0.049 | 1.256 | 1.4503 | 4 | 55 | 6 | 0.54192 | 4 | 38 | 47373.3333 | 3.5328 | 7.4631 | 20560.2023 | 1.4623 | 0.023396 | 65.9592 | 1.2245
4738 | 0.1875 | 0.049 | 1.256 | 1.4503 | 4 | 42 | 6 | 0.51904 | 4 | 51 | 48552 | 3.487 | 7.7266 | 20653.9246 | 1.4633 | 0.023013 | 61.8901 | 1.2245
1170 | 0.25 | 0.065 | 1.256 | 1.4503 | 5 | 40 | 5 | 0.35184 | 4 | 48 | 44800 | 4.0459 | 9.2061 | 26670.8859 | 1.4638 | 0.014876 | 18.4795 | 1.6711
4195 | 0.25 | 0.065 | 1.256 | 1.4503 | 5 | 34 | 4 | 0.5602 | 5 | 50 | 31166.6667 | 4.4626 | 8.2083 | 27263.1342 | 1.4646 | 0.013833 | 51.7042 | 1.6711
1472 | 0.1875 | 0.049 | 1.256 | 1.4503 | 6 | 52 | 3 | 0.72986 | 5 | 46 | 38272 | 3.7651 | 8.5577 | 23497.8904 | 1.4648 | 0.014282 | 136.3828 | 1.1527
1482 | 0.25 | 0.065 | 1.256 | 1.4503 | 4 | 37 | 6 | 0.5887 | 4 | 47 | 39417.3333 | 4.392 | 8.365 | 27516.9441 | 1.4649 | 0.012895 | 27.1862 | 1.6073
8545 | 0.25 | 0.065 | 1.256 | 1.4503 | 4 | 45 | 6 | 0.60346 | 4 | 38 | 38760 | 4.4215 | 8.163 | 27344.9018 | 1.4657 | 0.013129 | 28.3063 | 1.6073
4539 | 0.1875 | 0.049 | 1.256 | 1.4503 | 4 | 43 | 6 | 0.86389 | 4 | 38 | 37037.3333 | 4.1768 | 5.8883 | 20558.4312 | 1.4658 | 0.023209 | 130.7194 | 1.2245
5492 | 0.1875 | 0.049 | 1.256 | 1.4503 | 5 | 33 | 4 | 0.83042 | 5 | 49 | 29645 | 4.2055 | 5.9006 | 20435.8969 | 1.4666 | 0.02458 | 241.5557 | 1.2723
2058 | 0.25 | 0.065 | 1.256 | 1.4503 | 4 | 47 | 7 | 0.70403 | 3 | 47 | 58906.6667 | 4.2399 | 10.5292 | 31276.5536 | 1.4671 | 0.0074948 | 10.1616 | 1.4159
6549 | 0.1875 | 0.049 | 1.256 | 1.4503 | 4 | 48 | 7 | 0.87176 | 3 | 46 | 58880 | 3.9054 | 7.9223 | 23450.7672 | 1.4679 | 0.01334 | 41.1606 | 1.0809
9879 | 0.1875 | 0.049 | 1.256 | 1.4503 | 4 | 42 | 6 | 0.7195 | 4 | 43 | 40936 | 3.888 | 6.5146 | 20499.7774 | 1.4684 | 0.023298 | 98.6765 | 1.2245
1910 | 0.1875 | 0.049 | 1.256 | 1.4503 | 4 | 48 | 5 | 0.66916 | 5 | 36 | 32256 | 3.883 | 6.2 | 19790.9753 | 1.469 | 0.027094 | 184.9005 | 1.2723
6302 | 0.1875 | 0.049 | 1.256 | 1.4503 | 4 | 46 | 5 | 0.30732 | 5 | 52 | 44650.6667 | 3.1593 | 8.5964 | 19801.6764 | 1.4698 | 0.027031 | 74.8753 | 1.2723
6768 | 0.1875 | 0.049 | 1.256 | 1.4503 | 4 | 50 | 6 | 0.52652 | 4 | 42 | 47600 | 3.502 | 7.5235 | 20382.8257 | 1.4698 | 0.023662 | 64.5293 | 1.2245
469 | 0.1875 | 0.049 | 1.256 | 1.4503 | 4 | 52 | 7 | 0.75537 | 3 | 46 | 63786.6667 | 3.6726 | 8.5577 | 23311.2179 | 1.471 | 0.013508 | 32.7799 | 1.0809
2214 | 0.1875 | 0.049 | 1.256 | 1.4503 | 5 | 56 | 5 | 0.79401 | 4 | 28 | 36586.6667 | 4.1327 | 5.5958 | 19676.0744 | 1.4711 | 0.027486 | 129.4443 | 1.2723
6415 | 0.25 | 0.065 | 1.256 | 1.4503 | 4 | 49 | 5 | 0.84577 | 4 | 48 | 43904 | 4.3957 | 11.1953 | 33498.8636 | 1.4724 | 0.0056772 | 24.5466 | 1.3521
2005 | 0.1875 | 0.049 | 1.256 | 1.4503 | 4 | 43 | 7 | 0.62251 | 4 | 30 | 34400 | 4.0768 | 4.6487 | 17210.1094 | 1.4725 | 0.047331 | 134.4076 | 1.4159
840 | 0.1875 | 0.049 | 1.256 | 1.4503 | 4 | 50 | 5 | 1.074 | 4 | 45 | 42000 | 4.2142 | 8.0609 | 25120.4209 | 1.473 | 0.010102 | 112.594 | 1.0331
8643 | 0.1875 | 0.049 | 1.256 | 1.4503 | 4 | 42 | 6 | 0.54877 | 4 | 49 | 46648 | 3.5465 | 7.4236 | 20365.4789 | 1.4732 | 0.023551 | 68.1943 | 1.2245
6321 | 0.1875 | 0.049 | 1.256 | 1.4503 | 4 | 55 | 5 | 0.60135 | 4 | 58 | 59546.6667 | 3.2688 | 11.3911 | 25030.9835 | 1.4745 | 0.010194 | 42.5848 | 1.0331
4097 | 0.25 | 0.065 | 1.256 | 1.4503 | 4 | 46 | 6 | 0.29459 | 4 | 47 | 49005.3333 | 3.8038 | 10.3128 | 26984.1148 | 1.4751 | 0.013429 | 14.5835 | 1.6073
5104 | 0.25 | 0.065 | 1.256 | 1.4503 | 4 | 44 | 6 | 0.61718 | 4 | 38 | 37898.6667 | 4.449 | 7.9881 | 26997.9541 | 1.4752 | 0.013397 | 29.7451 | 1.6073
9759 | 0.1875 | 0.049 | 1.256 | 1.4503 | 4 | 38 | 6 | 0.53075 | 4 | 55 | 47373.3333 | 3.5105 | 7.5728 | 20361.1186 | 1.4753 | 0.023465 | 65.3205 | 1.2245
4582 | 0.1875 | 0.049 | 1.256 | 1.4503 | 4 | 38 | 6 | 0.88322 | 4 | 42 | 36176 | 4.2154 | 5.7829 | 20343.3131 | 1.4755 | 0.023498 | 138.1046 | 1.2245
7246 | 0.1875 | 0.049 | 1.256 | 1.4503 | 4 | 45 | 6 | 0.5618 | 4 | 45 | 45900 | 3.5726 | 7.2838 | 20263.849 | 1.4756 | 0.023806 | 70.9694 | 1.2245
5773 | 0.1875 | 0.049 | 1.256 | 1.4503 | 4 | 49 | 5 | 0.93932 | 4 | 50 | 45733.3333 | 3.9448 | 8.7838 | 25036.5711 | 1.4757 | 0.010152 | 88.575 | 1.0331
7124 | 0.1875 | 0.049 | 1.256 | 1.4503 | 4 | 39 | 6 | 0.84347 | 4 | 42 | 37128 | 4.1359 | 5.9279 | 20323.6985 | 1.4757 | 0.023561 | 128.3508 | 1.2245
9338 | 0.1875 | 0.049 | 1.256 | 1.4503 | 5 | 43 | 5 | 0.31035 | 4 | 55 | 55183.3333 | 3.1654 | 8.5226 | 19640.9491 | 1.477 | 0.027328 | 41.2607 | 1.2723
254 | 0.1875 | 0.049 | 1.256 | 1.4503 | 5 | 33 | 5 | 0.58249 | 4 | 56 | 43120 | 3.7097 | 6.7435 | 19759.9703 | 1.4775 | 0.026755 | 82.3212 | 1.2723
5828 | 0.1875 | 0.049 | 1.256 | 1.4503 | 6 | 39 | 4 | 0.2526 | 6 | 25 | 21450 | 4.1027 | 3.5285 | 13937.4376 | 1.478 | 0.12254 | 406.4637 | 1.7987
8043 | 0.1875 | 0.049 | 1.256 | 1.4503 | 4 | 44 | 6 | 0.34955 | 4 | 56 | 55850.6667 | 3.1481 | 8.8709 | 20199.1362 | 1.4785 | 0.023912 | 41.0425 | 1.2245
4554 | 0.1875 | 0.049 | 1.256 | 1.4503 | 4 | 57 | 6 | 0.67892 | 4 | 32 | 41344 | 3.8068 | 6.5058 | 20073.2167 | 1.4787 | 0.024361 | 93.9958 | 1.2245
5910 | 0.1875 | 0.049 | 1.256 | 1.4503 | 6 | 40 | 4 | 0.27171 | 5 | 39 | 34320 | 3.5666 | 5.6392 | 16575.6209 | 1.4789 | 0.056591 | 130.2942 | 1.5116
1565 | 0.1875 | 0.049 | 1.256 | 1.4503 | 4 | 42 | 6 | 0.6404 | 4 | 45 | 42840 | 3.7298 | 6.8176 | 20179.0846 | 1.4797 | 0.023909 | 85.603 | 1.2245
7971 | 0.1875 | 0.049 | 1.256 | 1.4503 | 5 | 49 | 5 | 0.41957 | 5 | 24 | 27440 | 3.982 | 4.2162 | 15545.6322 | 1.4802 | 0.072771 | 227.9453 | 1.5714
6232 | 0.1875 | 0.049 | 1.256 | 1.4503 | 4 | 38 | 6 | 0.5226 | 4 | 55 | 47373.3333 | 3.4942 | 7.5728 | 20215.8884 | 1.4804 | 0.023742 | 64.8546 | 1.2245
9205 | 0.1875 | 0.049 | 1.256 | 1.4503 | 4 | 54 | 7 | 0.2706 | 4 | 32 | 46080 | 3.373 | 6.1742 | 16955.8819 | 1.4806 | 0.048876 | 58.742 | 1.4159
2066 | 0.1875 | 0.049 | 1.256 | 1.4503 | 4 | 57 | 5 | 0.57561 | 5 | 32 | 34048 | 3.6959 | 6.5058 | 19393.1845 | 1.4812 | 0.028161 | 155.8568 | 1.2723
9722 | 0.1875 | 0.049 | 1.256 | 1.4503 | 4 | 52 | 5 | 0.6551 | 4 | 58 | 56298.6667 | 3.3763 | 10.7902 | 24803.5843 | 1.4815 | 0.010333 | 49.2944 | 1.0331
1037 | 0.1875 | 0.049 | 1.256 | 1.4503 | 4 | 52 | 5 | 0.65481 | 4 | 58 | 56298.6667 | 3.3758 | 10.7902 | 24797.5752 | 1.4817 | 0.010338 | 49.2824 | 1.0331
6567 | 0.1875 | 0.049 | 1.256 | 1.4503 | 4 | 48 | 5 | 0.95697 | 4 | 50 | 44800 | 3.9801 | 8.6112 | 24823.0543 | 1.482 | 0.010293 | 92.9959 | 1.0331
6061 | 0.1875 | 0.049 | 1.256 | 1.4503 | 5 | 36 | 5 | 0.28205 | 5 | 37 | 31080 | 3.707 | 4.8389 | 15598.7812 | 1.4831 | 0.071503 | 161.6213 | 1.5714
70 | 0.1875 | 0.049 | 1.256 | 1.4503 | 4 | 46 | 6 | 0.54701 | 4 | 44 | 45877.3333 | 3.543 | 7.2739 | 19998.6252 | 1.4847 | 0.024345 | 70.1366 | 1.2245
4173 | 0.1875 | 0.049 | 1.256 | 1.4503 | 5 | 51 | 4 | 0.39215 | 6 | 27 | 25245 | 3.8075 | 4.9298 | 16346.2185 | 1.4848 | 0.058412 | 302.46 | 1.5116
3455 | 0.1875 | 0.049 | 1.256 | 1.4503 | 4 | 56 | 5 | 0.60144 | 4 | 56 | 58538.6667 | 3.269 | 11.1917 | 24609.2957 | 1.486 | 0.010495 | 43.8955 | 1.0331
209 | 0.1875 | 0.049 | 1.256 | 1.4503 | 4 | 36 | 6 | 0.53556 | 4 | 57 | 46512 | 3.5201 | 7.4545 | 20075.1588 | 1.4865 | 0.02396 | 67.7694 | 1.2245
8799 | 0.1875 | 0.049 | 1.256 | 1.4503 | 4 | 36 | 6 | 0.53545 | 4 | 57 | 46512 | 3.5199 | 7.4545 | 20073.1087 | 1.4866 | 0.023964 | 67.7625 | 1.2245
374 | 0.1875 | 0.049 | 1.256 | 1.4503 | 4 | 36 | 6 | 0.51504 | 4 | 58 | 47328 | 3.4791 | 7.5853 | 20062.1251 | 1.487 | 0.023986 | 64.5326 | 1.2245
3726 | 0.1875 | 0.049 | 1.256 | 1.4503 | 4 | 40 | 6 | 0.56071 | 4 | 50 | 45333.3333 | 3.5704 | 7.2297 | 19995.0921 | 1.4873 | 0.024225 | 72.4863 | 1.2245
2610 | 0.1875 | 0.049 | 1.256 | 1.4503 | 5 | 40 | 4 | 0.7606 | 5 | 41 | 30066.6667 | 4.0659 | 5.9284 | 19739.9087 | 1.4875 | 0.026241 | 224.3218 | 1.2723
9030 | 0.1875 | 0.049 | 1.256 | 1.4503 | 4 | 49 | 6 | 0.52177 | 4 | 42 | 46648 | 3.4925 | 7.3784 | 19891.9644 | 1.4876 | 0.024613 | 66.6088 | 1.2245
7311 | 0.25 | 0.065 | 1.256 | 1.4503 | 5 | 48 | 4 | 0.55899 | 5 | 34 | 29920 | 4.4602 | 7.7735 | 26149.9375 | 1.488 | 0.015018 | 55.5528 | 1.6711
8442 | 0.25 | 0.065 | 1.256 | 1.4503 | 4 | 49 | 5 | 0.75247 | 4 | 50 | 45733.3333 | 4.2091 | 11.6618 | 32755.3946 | 1.488 | 0.0058957 | 21.4354 | 1.3521
1212 | 0.1875 | 0.049 | 1.256 | 1.4503 | 5 | 40 | 4 | 0.4865 | 5 | 51 | 37400 | 3.5177 | 7.3743 | 19735.8879 | 1.488 | 0.026249 | 122.1329 | 1.2723
6937 | 0.1875 | 0.049 | 1.256 | 1.4503 | 5 | 31 | 5 | 0.85774 | 4 | 48 | 34720 | 4.2602 | 5.4486 | 19504.2572 | 1.488 | 0.027249 | 148.448 | 1.2723
284 | 0.1875 | 0.049 | 1.256 | 1.4503 | 6 | 54 | 3 | 0.7305 | 6 | 27 | 23328 | 4.1971 | 5.2095 | 18612.4578 | 1.4897 | 0.034018 | 429.3505 | 1.368
2576 | 0.1875 | 0.049 | 1.256 | 1.4503 | 4 | 49 | 7 | 0.77407 | 4 | 23 | 30053.3333 | 4.3799 | 4.0406 | 16748.2819 | 1.4904 | 0.049725 | 190.5608 | 1.4159
7916 | 0.1875 | 0.049 | 1.256 | 1.4503 | 4 | 35 | 5 | 0.57613 | 5 | 52 | 33973.3333 | 3.6969 | 6.621 | 19358.9408 | 1.4907 | 0.027747 | 156.5356 | 1.2723
4017 | 0.1875 | 0.049 | 1.256 | 1.4503 | 6 | 40 | 3 | 0.79898 | 5 | 55 | 35200 | 3.9034 | 7.9527 | 22755.4782 | 1.4916 | 0.014925 | 166.6985 | 1.1527
2450 | 0.25 | 0.065 | 1.256 | 1.4503 | 6 | 38 | 3 | 0.3675 | 6 | 43 | 26144 | 4.3325 | 7.8511 | 24908.97 | 1.4919 | 0.018783 | 77.0178 | 1.7987
67 | 0.1875 | 0.049 | 1.256 | 1.4503 | 4 | 55 | 6 | 0.55654 | 4 | 36 | 44880 | 3.5621 | 7.0703 | 19724.8144 | 1.492 | 0.025045 | 73.5308 | 1.2245
6298 | 0.1875 | 0.049 | 1.256 | 1.4503 | 4 | 54 | 5 | 0.654 | 4 | 55 | 55440 | 3.3741 | 10.6119 | 24402.3991 | 1.4923 | 0.010633 | 50.608 | 1.0331
1767 | 0.1875 | 0.049 | 1.256 | 1.4503 | 4 | 37 | 6 | 0.55572 | 4 | 54 | 45288 | 3.5604 | 7.2487 | 19890.0589 | 1.4926 | 0.024356 | 72.3062 | 1.2245
2413 | 0.25 | 0.065 | 1.256 | 1.4503 | 4 | 49 | 7 | 0.51849 | 3 | 50 | 65333.3333 | 3.8688 | 11.6618 | 30130.5215 | 1.4927 | 0.0079858 | 7.3548 | 1.4159
523 | 0.25 | 0.065 | 1.256 | 1.4503 | 5 | 40 | 6 | 0.28108 | 4 | 29 | 32866.6667 | 4.5424 | 5.562 | 21029.0888 | 1.4928 | 0.0363 | 34.4093 | 1.9901
4387 | 0.1875 | 0.049 | 1.256 | 1.4503 | 4 | 39 | 7 | 0.77104 | 4 | 29 | 30160 | 4.3739 | 4.0931 | 16773.4137 | 1.4931 | 0.049187 | 188.9714 | 1.4159
6680 | 0.1875 | 0.049 | 1.256 | 1.4503 | 4 | 36 | 6 | 0.27608 | 5 | 40 | 32640 | 3.5754 | 5.2312 | 15831.2888 | 1.4933 | 0.063846 | 143.1103 | 1.5116
6679 | 0.1875 | 0.049 | 1.256 | 1.4503 | 4 | 52 | 6 | 0.5275 | 4 | 39 | 45968 | 3.504 | 7.2555 | 19700.8884 | 1.4937 | 0.025053 | 68.7146 | 1.2245
6860 | 0.25 | 0.065 | 1.256 | 1.4503 | 5 | 45 | 4 | 0.3054 | 5 | 44 | 36300 | 3.953 | 9.4519 | 25956.6857 | 1.4947 | 0.015168 | 32.2312 | 1.6711
4604 | 0.1875 | 0.049 | 1.256 | 1.4503 | 4 | 45 | 6 | 0.53071 | 4 | 45 | 45900 | 3.5104 | 7.2838 | 19727.2251 | 1.4949 | 0.024878 | 69.09 | 1.2245
8186 | 0.1875 | 0.049 | 1.256 | 1.4503 | 5 | 52 | 4 | 0.98862 | 4 | 46 | 43853.3333 | 4.0434 | 8.5577 | 24820.401 | 1.495 | 0.010013 | 98.6699 | 1.0331
8429 | 0.1875 | 0.049 | 1.256 | 1.4503 | 5 | 54 | 3 | 0.94792 | 5 | 57 | 41040 | 3.8424 | 10.9978 | 27673.1453 | 1.4952 | 0.0066365 | 132.2695 | 0.97325
3262 | 0.1875 | 0.049 | 1.256 | 1.4503 | 4 | 34 | 6 | 0.56873 | 4 | 58 | 44698.6667 | 3.5864 | 7.1847 | 19849.9925 | 1.4958 | 0.024344 | 74.8343 | 1.2245
7955 | 0.1875 | 0.049 | 1.256 | 1.4503 | 4 | 54 | 6 | 0.54013 | 4 | 37 | 45288 | 3.5292 | 7.1389 | 19624.6162 | 1.4959 | 0.025242 | 71.3412 | 1.2245
5989 | 0.1875 | 0.049 | 1.256 | 1.4503 | 4 | 36 | 6 | 0.56152 | 4 | 55 | 44880 | 3.572 | 7.1929 | 19808.7361 | 1.4961 | 0.024491 | 73.8436 | 1.2245
3436 | 0.1875 | 0.049 | 1.256 | 1.4503 | 4 | 36 | 6 | 0.51962 | 4 | 57 | 46512 | 3.4882 | 7.4545 | 19796.2294 | 1.4966 | 0.024517 | 66.8278 | 1.2245
2834 | 0.1875 | 0.049 | 1.256 | 1.4503 | 4 | 35 | 6 | 0.7689 | 4 | 48 | 38080 | 3.9868 | 6.1117 | 19776.9956 | 1.4976 | 0.024525 | 116.4037 | 1.2245
6043 | 0.1875 | 0.049 | 1.256 | 1.4503 | 5 | 46 | 5 | 0.63875 | 4 | 37 | 39713.3333 | 3.8222 | 6.1167 | 19039.0475 | 1.498 | 0.02883 | 99.7066 | 1.2723
222 | 0.25 | 0.065 | 1.256 | 1.4503 | 5 | 38 | 4 | 0.40199 | 5 | 48 | 33440 | 4.1462 | 8.764 | 25936.0194 | 1.4982 | 0.015089 | 40.4478 | 1.6711
7197 | 0.1875 | 0.049 | 1.256 | 1.4503 | 4 | 45 | 6 | 0.55072 | 4 | 44 | 44880 | 3.5504 | 7.122 | 19626.5431 | 1.4986 | 0.025088 | 73.1645 | 1.2245
7461 | 0.1875 | 0.049 | 1.256 | 1.4503 | 4 | 47 | 6 | 0.55304 | 4 | 42 | 44744 | 3.555 | 7.0883 | 19606.0139 | 1.4987 | 0.025169 | 73.7067 | 1.2245
8621 | 0.1875 | 0.049 | 1.256 | 1.4503 | 4 | 35 | 6 | 0.52826 | 4 | 58 | 46013.3333 | 3.5055 | 7.385 | 19733.5668 | 1.4995 | 0.024614 | 68.6405 | 1.2245
6472 | 0.1875 | 0.049 | 1.256 | 1.4503 | 6 | 52 | 3 | 0.40457 | 7 | 24 | 19968 | 3.9759 | 4.4649 | 15718.9315 | 1.5002 | 0.067443 | 559.9849 | 1.5834
4937 | 0.1875 | 0.049 | 1.256 | 1.4503 | 4 | 44 | 7 | 0.99946 | 3 | 44 | 51626.6667 | 4.1608 | 6.97 | 22421.2505 | 1.5009 | 0.014329 | 56.6602 | 1.0809
7358 | 0.1875 | 0.049 | 1.256 | 1.4503 | 4 | 42 | 6 | 0.55195 | 4 | 47 | 44744 | 3.5529 | 7.1206 | 19587.6939 | 1.5013 | 0.025106 | 73.6378 | 1.2245
3678 | 0.1875 | 0.049 | 1.256 | 1.4503 | 4 | 38 | 6 | 0.53151 | 4 | 53 | 45650.6667 | 3.512 | 7.2975 | 19633.8466 | 1.5015 | 0.024909 | 69.811 | 1.2245
8499 | 0.1875 | 0.049 | 1.256 | 1.4503 | 5 | 47 | 3 | 0.82781 | 6 | 45 | 28200 | 3.961 | 7.5946 | 22334.9021 | 1.5017 | 0.015487 | 303.4698 | 1.1527
9292 | 0.1875 | 0.049 | 1.256 | 1.4503 | 5 | 56 | 3 | 1.0141 | 5 | 52 | 38826.6667 | 3.9747 | 10.3923 | 27388.3013 | 1.5018 | 0.0067636 | 152.7267 | 0.97325
3152 | 0.1875 | 0.049 | 1.256 | 1.4503 | 5 | 52 | 7 | 0.30646 | 3 | 37 | 64133.3333 | 3.2772 | 6.8834 | 17590.3568 | 1.5026 | 0.038752 | 24.3669 | 1.3322
5602 | 0.1875 | 0.049 | 1.256 | 1.4503 | 4 | 39 | 6 | 0.54317 | 4 | 51 | 45084 | 3.5353 | 7.1982 | 19587.7153 | 1.5027 | 0.025032 | 72.1056 | 1.2245
971 | 0.1875 | 0.049 | 1.256 | 1.4503 | 4 | 41 | 6 | 0.52989 | 4 | 49 | 45537.3333 | 3.5087 | 7.2544 | 19557.2537 | 1.5029 | 0.025146 | 70.0204 | 1.2245
6598 | 0.1875 | 0.049 | 1.256 | 1.4503 | 5 | 54 | 5 | 0.41078 | 4 | 38 | 47880 | 3.3662 | 7.3319 | 18849.7923 | 1.5032 | 0.029458 | 58.7121 | 1.2723
6141 | 0.25 | 0.065 | 1.256 | 1.4503 | 5 | 41 | 5 | 0.33354 | 4 | 45 | 43050 | 4.0093 | 8.8379 | 25234.202 | 1.5033 | 0.016307 | 19.525 | 1.6711
8856 | 0.1875 | 0.049 | 1.256 | 1.4503 | 5 | 47 | 3 | 0.39689 | 7 | 43 | 26946.6667 | 3.4581 | 7.2571 | 18848.943 | 1.5044 | 0.030796 | 290.7284 | 1.3322
4531 | 0.1875 | 0.049 | 1.256 | 1.4503 | 6 | 52 | 3 | 0.4374 | 5 | 56 | 46592 | 3.1802 | 10.4181 | 22201.246 | 1.5051 | 0.015694 | 74.5898 | 1.1527
8686 | 0.1875 | 0.049 | 1.256 | 1.4503 | 5 | 44 | 4 | 0.60042 | 5 | 41 | 33073.3333 | 3.7455 | 6.4948 | 19223.7946 | 1.5052 | 0.027506 | 167.51 | 1.2723
8933 | 0.1875 | 0.049 | 1.256 | 1.4503 | 4 | 35 | 6 | 0.53911 | 4 | 57 | 45220 | 3.5272 | 7.2577 | 19577.8182 | 1.5052 | 0.024936 | 71.4688 | 1.2245
6161 | 0.1875 | 0.049 | 1.256 | 1.4503 | 4 | 53 | 6 | 0.54693 | 4 | 37 | 44449.3333 | 3.5428 | 7.0112 | 19374.8928 | 1.5055 | 0.025764 | 74.1871 | 1.2245
8231 | 0.1875 | 0.049 | 1.256 | 1.4503 | 4 | 44 | 6 | 0.53927 | 4 | 45 | 44880 | 3.5275 | 7.1284 | 19433.2464 | 1.5062 | 0.025478 | 72.4439 | 1.2245
3429 | 0.1875 | 0.049 | 1.256 | 1.4503 | 6 | 50 | 4 | 0.69433 | 4 | 37 | 40700 | 3.8376 | 6.6278 | 19996.501 | 1.5063 | 0.023249 | 97.8136 | 1.2245
3581 | 0.1875 | 0.049 | 1.256 | 1.4503 | 4 | 30 | 7 | 0.57552 | 4 | 43 | 34400 | 3.9828 | 4.7326 | 16602.3186 | 1.5066 | 0.049412 | 129.6608 | 1.4159
3598 | 0.1875 | 0.049 | 1.256 | 1.4503 | 5 | 52 | 3 | 0.8381 | 6 | 40 | 27733.3333 | 3.9816 | 7.4415 | 22126.229 | 1.5068 | 0.015783 | 314.9557 | 1.1527
2068 | 0.1875 | 0.049 | 1.256 | 1.4503 | 4 | 53 | 5 | 0.97739 | 4 | 43 | 42541.3333 | 4.0209 | 8.1481 | 23898.1595 | 1.507 | 0.011006 | 103.3702 | 1.0331
5416 | 0.1875 | 0.049 | 1.256 | 1.4503 | 5 | 51 | 4 | 1.0258 | 4 | 45 | 42075 | 4.1177 | 8.2163 | 24402.0603 | 1.5072 | 0.010298 | 108.8331 | 1.0331
9368 | 0.1875 | 0.049 | 1.256 | 1.4503 | 4 | 57 | 6 | 0.55576 | 4 | 34 | 43928 | 3.5605 | 6.9124 | 19293.5027 | 1.5076 | 0.025997 | 76.3369 | 1.2245
5388 | 0.1875 | 0.049 | 1.256 | 1.4503 | 4 | 44 | 5 | 1.0348 | 4 | 50 | 41066.6667 | 4.1357 | 7.9205 | 23955.9293 | 1.5083 | 0.010892 | 114.2957 | 1.0331
3 | 0.1875 | 0.049 | 1.256 | 1.4503 | 5 | 33 | 5 | 0.88309 | 4 | 43 | 33110 | 4.3109 | 5.1781 | 18915.3765 | 1.5089 | 0.028743 | 164.3147 | 1.2723
852 | 0.1875 | 0.049 | 1.256 | 1.4503 | 4 | 43 | 5 | 1.0391 | 4 | 51 | 40936 | 4.1443 | 7.9027 | 23945.6224 | 1.509 | 0.010891 | 115.2632 | 1.0331
9774 | 0.1875 | 0.049 | 1.256 | 1.4503 | 5 | 40 | 5 | 0.28511 | 5 | 32 | 29866.6667 | 3.7131 | 4.627 | 15032.8023 | 1.5092 | 0.076363 | 174.0385 | 1.5714
5311 | 0.1875 | 0.049 | 1.256 | 1.4503 | 5 | 45 | 3 | 0.28304 | 7 | 50 | 30000 | 3.2304 | 8.0931 | 18737.207 | 1.5096 | 0.031051 | 214.2487 | 1.3322
2898 | 0.1875 | 0.049 | 1.256 | 1.4503 | 4 | 49 | 7 | 0.92141 | 3 | 41 | 53573.3333 | 4.0047 | 7.2027 | 22087.3722 | 1.5098 | 0.014745 | 50.3704 | 1.0809
8095 | 0.1875 | 0.049 | 1.256 | 1.4503 | 4 | 52 | 5 | 0.60753 | 4 | 58 | 56298.6667 | 3.2812 | 10.7902 | 23796.6039 | 1.5106 | 0.011078 | 47.2931 | 1.0331
2528 | 0.25 | 0.065 | 1.256 | 1.4503 | 5 | 47 | 4 | 0.7941 | 4 | 51 | 43945 | 4.2924 | 11.4253 | 32391.6953 | 1.5108 | 0.0058199 | 23.674 | 1.3521
2931 | 0.1875 | 0.049 | 1.256 | 1.4503 | 4 | 49 | 6 | 0.60144 | 4 | 38 | 42205.3333 | 3.6519 | 6.6757 | 19261.8198 | 1.5109 | 0.025948 | 85.1724 | 1.2245
324 | 0.1875 | 0.049 | 1.256 | 1.4503 | 5 | 42 | 5 | 0.90256 | 4 | 33 | 32340 | 4.3498 | 4.9996 | 18712.282 | 1.5119 | 0.029561 | 173.5607 | 1.2723
4869 | 0.1875 | 0.049 | 1.256 | 1.4503 | 7 | 36 | 3 | 0.2646 | 6 | 39 | 26208 | 3.696 | 5.1005 | 15614.7247 | 1.5121 | 0.067254 | 260.2632 | 1.5834
4342 | 0.1875 | 0.049 | 1.256 | 1.4503 | 4 | 46 | 6 | 0.55698 | 4 | 42 | 43792 | 3.5629 | 6.9433 | 19253.7444 | 1.5123 | 0.02591 | 76.8387 | 1.2245
7127 | 0.1875 | 0.049 | 1.256 | 1.4503 | 4 | 45 | 7 | 0.84622 | 3 | 47 | 56400 | 3.8543 | 7.6075 | 22056.7665 | 1.5123 | 0.014736 | 43.6174 | 1.0809
7951 | 0.1875 | 0.049 | 1.256 | 1.4503 | 4 | 35 | 6 | 0.52771 | 4 | 57 | 45220 | 3.5044 | 7.2577 | 19384.0326 | 1.5125 | 0.025346 | 70.7614 | 1.2245
7239 | 0.1875 | 0.049 | 1.256 | 1.4503 | 4 | 54 | 5 | 0.64153 | 4 | 54 | 54432 | 3.3492 | 10.419 | 23703.5886 | 1.5128 | 0.011164 | 51.7244 | 1.0331
6212 | 0.1875 | 0.049 | 1.256 | 1.4503 | 4 | 49 | 6 | 0.56698 | 4 | 39 | 43316 | 3.5829 | 6.8514 | 19207.3561 | 1.513 | 0.026069 | 79.0169 | 1.2245
7815 | 0.1875 | 0.049 | 1.256 | 1.4503 | 5 | 30 | 6 | 0.71323 | 4 | 33 | 28050 | 4.4497 | 3.632 | 15494.9672 | 1.5133 | 0.065567 | 213.6886 | 1.5116
5296 | 0.1875 | 0.049 | 1.256 | 1.4503 | 6 | 56 | 3 | 0.69046 | 5 | 41 | 36736 | 3.6863 | 8.1939 | 21874.5734 | 1.5143 | 0.016121 | 142.2858 | 1.1527
9109 | 0.1875 | 0.049 | 1.256 | 1.4503 | 4 | 57 | 6 | 0.54385 | 4 | 34 | 43928 | 3.5367 | 6.9124 | 19096.7422 | 1.5151 | 0.026438 | 75.5584 | 1.2245
6708 | 0.1875 | 0.049 | 1.256 | 1.4503 | 5 | 57 | 3 | 0.93141 | 5 | 53 | 40280 | 3.8093 | 10.7752 | 26847.9592 | 1.5154 | 0.0070034 | 135.1703 | 0.97325
2132 | 0.25 | 0.065 | 1.256 | 1.4503 | 4 | 43 | 6 | 0.60872 | 4 | 37 | 36062.6667 | 4.4321 | 7.6075 | 25537.0885 | 1.5159 | 0.014665 | 32.2929 | 1.6073
4012 | 0.1875 | 0.049 | 1.256 | 1.4503 | 4 | 36 | 6 | 0.53007 | 4 | 55 | 44880 | 3.5091 | 7.1929 | 19278.0162 | 1.516 | 0.025608 | 71.8652 | 1.2245
6073 | 0.1875 | 0.049 | 1.256 | 1.4503 | 4 | 45 | 6 | 0.73701 | 4 | 37 | 37740 | 3.923 | 5.9889 | 19147.8092 | 1.5165 | 0.026125 | 115.5476 | 1.2245
5426 | 0.1875 | 0.049 | 1.256 | 1.4503 | 5 | 46 | 5 | 0.4931 | 5 | 23 | 24686.6667 | 4.129 | 3.8023 | 14838.9677 | 1.5165 | 0.078441 | 292.2579 | 1.5714
2873 | 0.1875 | 0.049 | 1.256 | 1.4503 | 4 | 45 | 5 | 0.87108 | 4 | 54 | 45360 | 3.8083 | 8.7406 | 23668.3481 | 1.5166 | 0.011124 | 85.6626 | 1.0331
4131 | 0.1875 | 0.049 | 1.256 | 1.4503 | 4 | 36 | 6 | 0.52822 | 4 | 55 | 44880 | 3.5054 | 7.1929 | 19246.8084 | 1.5172 | 0.025676 | 71.7489 | 1.2245
8952 | 0.1875 | 0.049 | 1.256 | 1.4503 | 5 | 57 | 4 | 1.0087 | 4 | 40 | 41800 | 4.0835 | 8.1322 | 23973.8845 | 1.5182 | 0.010645 | 108.8901 | 1.0331
5056 | 0.1875 | 0.049 | 1.256 | 1.4503 | 4 | 54 | 6 | 0.53561 | 4 | 36 | 44064 | 3.5202 | 6.946 | 19019.2765 | 1.5189 | 0.026573 | 74.6084 | 1.2245
9117 | 0.1875 | 0.049 | 1.256 | 1.4503 | 4 | 41 | 6 | 0.52792 | 4 | 48 | 44608 | 3.5048 | 7.1063 | 19125.1909 | 1.5193 | 0.026085 | 72.5096 | 1.2245
4863 | 0.25 | 0.065 | 1.256 | 1.4503 | 4 | 40 | 7 | 0.80659 | 3 | 48 | 51200 | 4.445 | 9.2061 | 29159.134 | 1.5194 | 0.0083692 | 13.9597 | 1.4159
7934 | 0.1875 | 0.049 | 1.256 | 1.4503 | 4 | 55 | 5 | 0.65166 | 4 | 52 | 53386.6667 | 3.3695 | 10.2127 | 23451.7196 | 1.5202 | 0.011372 | 54.002 | 1.0331
11 | 0.1875 | 0.049 | 1.256 | 1.4503 | 4 | 41 | 4 | 0.42499 | 6 | 56 | 33674.6667 | 3.299 | 8.2907 | 19701.4147 | 1.5203 | 0.023657 | 163.2702 | 1.2245
1795 | 0.1875 | 0.049 | 1.256 | 1.4503 | 5 | 47 | 3 | 0.48563 | 6 | 58 | 36346.6667 | 3.2767 | 9.7886 | 21772.062 | 1.5204 | 0.016157 | 145.8807 | 1.1527
9387 | 0.1875 | 0.049 | 1.256 | 1.4503 | 4 | 56 | 5 | 0.93621 | 4 | 41 | 42858.6667 | 3.9386 | 8.1939 | 23412.7285 | 1.5209 | 0.01141 | 99.2005 | 1.0331
755 | 0.25 | 0.065 | 1.256 | 1.4503 | 5 | 45 | 5 | 0.57901 | 4 | 33 | 34650 | 4.5003 | 7.089 | 24574.8372 | 1.5209 | 0.01709 | 34.7223 | 1.6711
4134 | 0.1875 | 0.049 | 1.256 | 1.4503 | 5 | 56 | 5 | 0.85834 | 4 | 25 | 32666.6667 | 4.2614 | 4.9963 | 18358.17 | 1.5216 | 0.030795 | 165.5755 | 1.2723
4052 | 0.1875 | 0.049 | 1.256 | 1.4503 | 4 | 40 | 5 | 0.67987 | 5 | 40 | 29866.6667 | 3.9044 | 5.7838 | 18475.2738 | 1.5222 | 0.030128 | 213.8928 | 1.2723
5397 | 0.1875 | 0.049 | 1.256 | 1.4503 | 4 | 55 | 6 | 0.53923 | 4 | 35 | 43633.3333 | 3.5274 | 6.8739 | 18892.8762 | 1.5235 | 0.02688 | 76.1628 | 1.2245
7863 | 0.1875 | 0.049 | 1.256 | 1.4503 | 4 | 51 | 6 | 0.83753 | 4 | 30 | 34680 | 4.124 | 5.4775 | 18906.1988 | 1.5238 | 0.026788 | 144.3586 | 1.2245
3882 | 0.1875 | 0.049 | 1.256 | 1.4503 | 5 | 40 | 5 | 0.29777 | 5 | 31 | 28933.3333 | 3.7384 | 4.4824 | 14735.104 | 1.5247 | 0.078942 | 186.3787 | 1.5714
9802 | 0.1875 | 0.049 | 1.256 | 1.4503 | 4 | 56 | 7 | 0.30834 | 4 | 28 | 41813.3333 | 3.4485 | 5.5958 | 15979.3287 | 1.5247 | 0.05395 | 72.5143 | 1.4159
135 | 0.1875 | 0.049 | 1.256 | 1.4503 | 4 | 33 | 5 | 0.54803 | 5 | 54 | 33264 | 3.6407 | 6.5027 | 18515.5251 | 1.5248 | 0.029768 | 158.7761 | 1.2723
2036 | 0.1875 | 0.049 | 1.256 | 1.4503 | 4 | 57 | 6 | 0.52792 | 4 | 34 | 43928 | 3.5048 | 6.9124 | 18833.5418 | 1.5254 | 0.027047 | 74.517 | 1.2245
1392 | 0.1875 | 0.049 | 1.256 | 1.4503 | 6 | 30 | 4 | 0.3223 | 6 | 29 | 19140 | 4.2421 | 3.1917 | 13188.9284 | 1.5264 | 0.13279 | 528.9299 | 1.7987
9573 | 0.3125 | 0.065 | 1.256 | 1.4503 | 4 | 40 | 6 | 0.2528 | 4 | 41 | 37173.3333 | 4.4859 | 9.7987 | 29072.0211 | 1.5273 | 0.01091 | 3.6599 | 1.9901
6454 | 0.1875 | 0.049 | 1.256 | 1.4503 | 4 | 40 | 6 | 0.5435 | 4 | 48 | 43520 | 3.536 | 6.9406 | 18913.6732 | 1.5279 | 0.02654 | 76.7996 | 1.2245
2490 | 0.1875 | 0.049 | 1.256 | 1.4503 | 4 | 36 | 6 | 0.79183 | 4 | 44 | 35904 | 4.0326 | 5.7544 | 18956.4579 | 1.5281 | 0.026324 | 131.4213 | 1.2245
4521 | 0.1875 | 0.049 | 1.256 | 1.4503 | 4 | 47 | 6 | 0.56299 | 4 | 40 | 42613.3333 | 3.575 | 6.7508 | 18831.9286 | 1.5283 | 0.026889 | 81.0746 | 1.2245
7926 | 0.1875 | 0.049 | 1.256 | 1.4503 | 4 | 37 | 6 | 0.54283 | 4 | 52 | 43610.6667 | 3.5346 | 6.9802 | 18941.9828 | 1.5284 | 0.026389 | 76.471 | 1.2245
5186 | 0.3125 | 0.065 | 1.256 | 1.4503 | 5 | 34 | 5 | 0.25501 | 4 | 44 | 34906.6667 | 4.6498 | 8.9961 | 28220.1073 | 1.5287 | 0.012426 | 4.2277 | 2.0699
2804 | 0.1875 | 0.049 | 1.256 | 1.4503 | 4 | 47 | 6 | 0.5623 | 4 | 40 | 42613.3333 | 3.5736 | 6.7508 | 18820.7986 | 1.5287 | 0.026915 | 81.0267 | 1.2245
2589 | 0.1875 | 0.049 | 1.256 | 1.4503 | 4 | 35 | 6 | 0.54269 | 4 | 55 | 43633.3333 | 3.5344 | 7.003 | 18949.5925 | 1.5293 | 0.026307 | 76.3914 | 1.2245
1531 | 0.1875 | 0.049 | 1.256 | 1.4503 | 4 | 54 | 5 | 0.61457 | 4 | 54 | 54432 | 3.2953 | 10.419 | 23151.615 | 1.5297 | 0.011613 | 50.52 | 1.0331
241 | 0.25 | 0.065 | 1.256 | 1.4503 | 5 | 35 | 4 | 0.57164 | 5 | 44 | 28233.3333 | 4.4855 | 7.4259 | 24899.4866 | 1.5297 | 0.016075 | 62.1597 | 1.6711
7807 | 0.1875 | 0.049 | 1.256 | 1.4503 | 5 | 56 | 5 | 0.9034 | 4 | 24 | 31360 | 4.3515 | 4.7964 | 18155.12 | 1.5299 | 0.031362 | 183.4654 | 1.2723
7749 | 0.1875 | 0.049 | 1.256 | 1.4503 | 4 | 44 | 7 | 0.26811 | 4 | 37 | 43413.3333 | 3.368 | 5.8611 | 15934.003 | 1.5306 | 0.053778 | 65.1432 | 1.4159
1782 | 0.1875 | 0.049 | 1.256 | 1.4503 | 4 | 53 | 6 | 0.538 | 4 | 36 | 43248 | 3.525 | 6.8217 | 18706.0298 | 1.5315 | 0.027292 | 77.2912 | 1.2245
6646 | 0.1875 | 0.049 | 1.256 | 1.4503 | 6 | 50 | 3 | 0.9615 | 5 | 37 | 29600 | 4.2284 | 6.6278 | 21396.378 | 1.5317 | 0.016663 | 253.9819 | 1.1527
4145 | 0.1875 | 0.049 | 1.256 | 1.4503 | 4 | 49 | 6 | 0.53724 | 4 | 39 | 43316 | 3.5235 | 6.8514 | 18723.0891 | 1.532 | 0.027184 | 77.0247 | 1.2245
5445 | 0.1875 | 0.049 | 1.256 | 1.4503 | 4 | 57 | 6 | 0.92149 | 4 | 25 | 32300 | 4.2919 | 5.0826 | 18628.4182 | 1.5331 | 0.027537 | 173.3795 | 1.2245
4174 | 0.1875 | 0.049 | 1.256 | 1.4503 | 4 | 48 | 5 | 0.66463 | 4 | 58 | 51968 | 3.3954 | 9.9889 | 23081.8719 | 1.5337 | 0.011627 | 57.273 | 1.0331
3203 | 0.1875 | 0.049 | 1.256 | 1.4503 | 4 | 49 | 5 | 0.65983 | 4 | 57 | 52136 | 3.3858 | 10.0136 | 23062.3426 | 1.534 | 0.011652 | 56.7145 | 1.0331
4900 | 0.1875 | 0.049 | 1.256 | 1.4503 | 4 | 43 | 6 | 0.52217 | 4 | 45 | 43860 | 3.4933 | 6.973 | 18709.5508 | 1.5347 | 0.027092 | 74.3457 | 1.2245
5217 | 0.1875 | 0.049 | 1.256 | 1.4503 | 5 | 47 | 7 | 0.36694 | 3 | 37 | 57966.6667 | 3.3982 | 6.2445 | 16887.6957 | 1.5348 | 0.041299 | 30.9534 | 1.3322
5496 | 0.1875 | 0.049 | 1.256 | 1.4503 | 7 | 40 | 3 | 0.62783 | 5 | 40 | 29866.6667 | 3.92 | 5.7838 | 18164.5416 | 1.5349 | 0.032527 | 210.2954 | 1.3322
8250 | 0.25 | 0.065 | 1.256 | 1.4503 | 4 | 43 | 7 | 0.2521 | 4 | 31 | 35546.6667 | 4.2293 | 6.3738 | 21090.1725 | 1.5349 | 0.030592 | 27.7581 | 1.8625
7593 | 0.25 | 0.065 | 1.256 | 1.4503 | 5 | 45 | 4 | 0.81003 | 4 | 51 | 42075 | 4.3243 | 10.9557 | 31349.4333 | 1.5349 | 0.0061389 | 25.8468 | 1.3521
8086 | 0.1875 | 0.049 | 1.256 | 1.4503 | 4 | 46 | 6 | 0.52132 | 4 | 42 | 43792 | 3.4916 | 6.9433 | 18666.5501 | 1.5353 | 0.027261 | 74.4953 | 1.2245
1799 | 0.1875 | 0.049 | 1.256 | 1.4503 | 4 | 45 | 6 | 0.51999 | 4 | 43 | 43860 | 3.489 | 6.9601 | 18673.6874 | 1.5354 | 0.027222 | 74.2032 | 1.2245
2891 | 0.1875 | 0.049 | 1.256 | 1.4503 | 7 | 44 | 3 | 0.50695 | 5 | 40 | 32853.3333 | 3.6782 | 6.3364 | 18114.2778 | 1.5354 | 0.032794 | 160.8035 | 1.3322
4874 | 0.1875 | 0.049 | 1.256 | 1.4503 | 4 | 38 | 6 | 0.52287 | 4 | 51 | 43928 | 3.4947 | 7.0221 | 18750.1367 | 1.5354 | 0.026864 | 74.187 | 1.2245
999 | 0.25 | 0.065 | 1.256 | 1.4503 | 4 | 45 | 6 | 0.50903 | 4 | 37 | 37740 | 4.2327 | 7.9482 | 24838.6312 | 1.5357 | 0.015373 | 27.6864 | 1.6073
7785 | 0.1875 | 0.049 | 1.256 | 1.4503 | 4 | 43 | 6 | 0.54553 | 4 | 44 | 42885.3333 | 3.54 | 6.818 | 18670.5357 | 1.5362 | 0.027185 | 78.971 | 1.2245
3860 | 0.1875 | 0.049 | 1.256 | 1.4503 | 4 | 57 | 4 | 0.42826 | 6 | 39 | 32604 | 3.3055 | 7.9289 | 19135.0642 | 1.5366 | 0.025092 | 173.508 | 1.2245
8084 | 0.1875 | 0.049 | 1.256 | 1.4503 | 5 | 44 | 3 | 0.82181 | 6 | 46 | 26986.6667 | 3.949 | 7.2868 | 21282.5468 | 1.5376 | 0.016737 | 326.9091 | 1.1527
203 | 0.1875 | 0.049 | 1.256 | 1.4503 | 5 | 32 | 6 | 0.34342 | 4 | 40 | 36266.6667 | 3.7101 | 4.6787 | 14990.6117 | 1.538 | 0.069491 | 101.0603 | 1.5116
2275 | 0.1875 | 0.049 | 1.256 | 1.4503 | 6 | 52 | 4 | 0.47288 | 4 | 41 | 46904 | 3.3947 | 7.6275 | 19138.7154 | 1.5383 | 0.025016 | 63.12 | 1.2245
2086 | 0.1875 | 0.049 | 1.256 | 1.4503 | 5 | 46 | 5 | 0.47992 | 4 | 40 | 42933.3333 | 3.5045 | 6.6126 | 18018.4657 | 1.5391 | 0.031556 | 75.9764 | 1.2723
3150 | 0.25 | 0.065 | 1.256 | 1.4503 | 4 | 32 | 7 | 0.36817 | 4 | 38 | 32426.6667 | 4.4614 | 5.8883 | 21126.2039 | 1.5393 | 0.030117 | 35.8872 | 1.8625
3841 | 0.1875 | 0.049 | 1.256 | 1.4503 | 4 | 56 | 6 | 0.52692 | 4 | 34 | 43157.3333 | 3.5028 | 6.795 | 18486.9462 | 1.5395 | 0.02787 | 76.8327 | 1.2245
7475 | 0.25 | 0.065 | 1.256 | 1.4503 | 4 | 30 | 7 | 0.45584 | 4 | 38 | 30400 | 4.6368 | 5.5384 | 21142.0874 | 1.5402 | 0.02998 | 42.97 | 1.8625
313 | 0.1875 | 0.049 | 1.256 | 1.4503 | 6 | 32 | 3 | 0.76733 | 6 | 42 | 21504 | 4.2708 | 4.9126 | 17603.935 | 1.5406 | 0.036521 | 509.7967 | 1.368
4497 | 0.25 | 0.065 | 1.256 | 1.4503 | 6 | 37 | 3 | 0.31986 | 6 | 43 | 25456 | 4.2372 | 7.6531 | 23341.5485 | 1.5408 | 0.020872 | 77.7336 | 1.7987
8102 | 0.1875 | 0.049 | 1.256 | 1.4503 | 4 | 52 | 5 | 0.66252 | 4 | 53 | 51445.3333 | 3.3912 | 9.86 | 22809.0093 | 1.541 | 0.011892 | 58.2055 | 1.0331
6357 | 0.1875 | 0.049 | 1.256 | 1.4503 | 4 | 39 | 6 | 0.55321 | 4 | 48 | 42432 | 3.5554 | 6.7748 | 18595.7228 | 1.5411 | 0.02726 | 81.0121 | 1.2245
7116 | 0.1875 | 0.049 | 1.256 | 1.4503 | 4 | 40 | 6 | 0.52323 | 4 | 48 | 43520 | 3.4954 | 6.9406 | 18581.9951 | 1.5412 | 0.027321 | 75.4528 | 1.2245
6444 | 0.1875 | 0.049 | 1.256 | 1.4503 | 4 | 50 | 6 | 0.55976 | 4 | 37 | 41933.3333 | 3.5685 | 6.6278 | 18480.4345 | 1.5414 | 0.02779 | 83.199 | 1.2245
4597 | 0.1875 | 0.049 | 1.256 | 1.4503 | 4 | 33 | 6 | 0.38925 | 5 | 37 | 27676 | 3.8017 | 4.4555 | 14895.8136 | 1.5417 | 0.070332 | 213.2618 | 1.5116
234 | 0.25 | 0.065 | 1.256 | 1.4503 | 4 | 45 | 6 | 0.53326 | 4 | 36 | 36720 | 4.2812 | 7.7334 | 24613.4184 | 1.5425 | 0.015604 | 29.6028 | 1.6073
9196 | 0.1875 | 0.049 | 1.256 | 1.4503 | 5 | 35 | 5 | 0.79715 | 4 | 41 | 33483.3333 | 4.139 | 5.2204 | 18046.6879 | 1.5427 | 0.031133 | 151.9491 | 1.2723
318 | 0.1875 | 0.049 | 1.256 | 1.4503 | 4 | 42 | 6 | 0.90803 | 4 | 34 | 32368 | 4.265 | 5.1511 | 18503.8173 | 1.543 | 0.027563 | 171.2139 | 1.2245
5919 | 0.1875 | 0.049 | 1.256 | 1.4503 | 4 | 55 | 6 | 0.54261 | 4 | 34 | 42386.6667 | 3.5342 | 6.6775 | 18406.9483 | 1.543 | 0.028054 | 80.4283 | 1.2245
6418 | 0.1875 | 0.049 | 1.256 | 1.4503 | 4 | 42 | 5 | 0.97359 | 4 | 52 | 40768 | 4.0133 | 7.8781 | 22843.6721 | 1.5433 | 0.011773 | 111.2232 | 1.0331
5381 | 0.1875 | 0.049 | 1.256 | 1.4503 | 4 | 33 | 6 | 0.54808 | 4 | 57 | 42636 | 3.5451 | 6.864 | 18602.8585 | 1.5444 | 0.027041 | 79.9701 | 1.2245
6500 | 0.25 | 0.065 | 1.256 | 1.4503 | 5 | 38 | 4 | 0.40325 | 5 | 45 | 31350 | 4.1487 | 8.2163 | 24339.8075 | 1.5452 | 0.016746 | 45.4137 | 1.6711
5370 | 0.25 | 0.065 | 1.256 | 1.4503 | 5 | 47 | 4 | 0.25807 | 5 | 41 | 35328.3333 | 3.8584 | 9.1851 | 24213.9494 | 1.5454 | 0.017025 | 32.4194 | 1.6711
4508 | 0.1875 | 0.049 | 1.256 | 1.4503 | 4 | 45 | 5 | 0.98156 | 4 | 48 | 40320 | 4.0293 | 7.7694 | 22713.6011 | 1.5462 | 0.011917 | 114.0401 | 1.0331
5763 | 0.1875 | 0.049 | 1.256 | 1.4503 | 4 | 32 | 6 | 0.72081 | 4 | 51 | 36992 | 3.8906 | 5.9653 | 18542.9564 | 1.5473 | 0.027144 | 118.3066 | 1.2245
2119 | 0.1875 | 0.049 | 1.256 | 1.4503 | 4 | 39 | 6 | 0.56782 | 4 | 47 | 41548 | 3.5846 | 6.6336 | 18436.5149 | 1.5475 | 0.027647 | 85.1586 | 1.2245
2818 | 0.1875 | 0.049 | 1.256 | 1.4503 | 6 | 50 | 3 | 0.63379 | 6 | 29 | 23200 | 4.0037 | 5.1948 | 17244.7747 | 1.5479 | 0.038463 | 403.9609 | 1.368
5156 | 0.1875 | 0.049 | 1.256 | 1.4503 | 4 | 36 | 6 | 0.46112 | 4 | 56 | 45696 | 3.3712 | 7.3237 | 18443.7316 | 1.549 | 0.027535 | 65.3989 | 1.2245
4037 | 0.25 | 0.065 | 1.256 | 1.4503 | 6 | 43 | 4 | 0.25906 | 5 | 27 | 25542 | 4.4984 | 5.5514 | 20075.6829 | 1.5492 | 0.037412 | 66.2325 | 1.9901
4950 | 0.1875 | 0.049 | 1.256 | 1.4503 | 5 | 38 | 4 | 0.48338 | 6 | 31 | 21596.6667 | 3.99 | 4.2683 | 15095.2415 | 1.5504 | 0.065903 | 431.9254 | 1.5116
6122 | 0.1875 | 0.049 | 1.256 | 1.4503 | 4 | 39 | 7 | 0.57561 | 4 | 31 | 32240 | 3.983 | 4.3754 | 15560.9996 | 1.5506 | 0.055659 | 145.5823 | 1.4159
8497 | 0.1875 | 0.049 | 1.256 | 1.4503 | 4 | 55 | 5 | 0.67148 | 4 | 49 | 50306.6667 | 3.4091 | 9.6235 | 22473.6889 | 1.551 | 0.01221 | 61.0242 | 1.0331
845 | 0.1875 | 0.049 | 1.256 | 1.4503 | 4 | 51 | 5 | 0.60604 | 4 | 56 | 53312 | 3.2782 | 10.2247 | 22504.3258 | 1.5512 | 0.012154 | 52.022 | 1.0331
347 | 0.1875 | 0.049 | 1.256 | 1.4503 | 4 | 46 | 6 | 0.52436 | 4 | 41 | 42749.3333 | 3.4977 | 6.778 | 18271.0878 | 1.5514 | 0.028235 | 77.9666 | 1.2245
1246 | 0.1875 | 0.049 | 1.256 | 1.4503 | 5 | 44 | 4 | 1.0636 | 4 | 48 | 38720 | 4.1933 | 7.6036 | 23006.6792 | 1.5519 | 0.011309 | 129.2786 | 1.0331
9663 | 0.25 | 0.065 | 1.256 | 1.4503 | 5 | 44 | 5 | 0.5964 | 4 | 32 | 32853.3333 | 4.535 | 6.7268 | 23587.1293 | 1.5521 | 0.018264 | 38.6385 | 1.6711
863 | 0.1875 | 0.049 | 1.256 | 1.4503 | 4 | 48 | 6 | 0.56011 | 4 | 38 | 41344 | 3.5692 | 6.5445 | 18226.2228 | 1.5525 | 0.02839 | 85.347 | 1.2245
9011 | 0.1875 | 0.049 | 1.256 | 1.4503 | 5 | 57 | 3 | 0.36712 | 7 | 34 | 25840 | 3.3986 | 6.9124 | 17568.6602 | 1.5542 | 0.03477 | 304.617 | 1.3322
924 | 0.1875 | 0.049 | 1.256 | 1.4503 | 4 | 50 | 5 | 0.60417 | 4 | 57 | 53200 | 3.2745 | 10.2104 | 22419.5381 | 1.5543 | 0.012223 | 52.1292 | 1.0331
1088 | 0.25 | 0.065 | 1.256 | 1.4503 | 4 | 45 | 7 | 0.33296 | 4 | 27 | 32400 | 4.391 | 5.8001 | 20536.8218 | 1.5546 | 0.032017 | 34.9658 | 1.8625
9178 | 0.1875 | 0.049 | 1.256 | 1.4503 | 5 | 36 | 5 | 0.46621 | 4 | 51 | 42840 | 3.4771 | 6.6698 | 17758.5121 | 1.5548 | 0.032006 | 75.3345 | 1.2723
2116 | 0.1875 | 0.049 | 1.256 | 1.4503 | 4 | 45 | 6 | 0.54437 | 4 | 41 | 41820 | 3.5377 | 6.6364 | 18188.5629 | 1.5552 | 0.028423 | 82.5032 | 1.2245
4755 | 0.1875 | 0.049 | 1.256 | 1.4503 | 6 | 57 | 3 | 0.88423 | 5 | 33 | 30096 | 4.0739 | 6.7091 | 20661.9451 | 1.5556 | 0.017724 | 234.1624 | 1.1527
1701 | 0.1875 | 0.049 | 1.256 | 1.4503 | 4 | 34 | 6 | 0.55724 | 4 | 54 | 41616 | 3.5635 | 6.6892 | 18301.1589 | 1.556 | 0.027816 | 84.15 | 1.2245
3090 | 0.1875 | 0.049 | 1.256 | 1.4503 | 4 | 51 | 5 | 0.63973 | 4 | 54 | 51408 | 3.3456 | 9.8595 | 22351.7599 | 1.5561 | 0.012293 | 57.1536 | 1.0331
1282 | 0.1875 | 0.049 | 1.256 | 1.4503 | 5 | 55 | 3 | 1.0153 | 5 | 49 | 35933.3333 | 3.9771 | 9.6235 | 25367.2359 | 1.5561 | 0.00771 | 175.4666 | 0.97325
950 | 0.25 | 0.065 | 1.256 | 1.4503 | 4 | 41 | 6 | 0.63936 | 4 | 36 | 33456 | 4.4934 | 7.0703 | 24205.2628 | 1.5567 | 0.015982 | 37.6985 | 1.6073
2602 | 0.1875 | 0.049 | 1.256 | 1.4503 | 4 | 34 | 6 | 0.5779 | 4 | 53 | 40845.3333 | 3.6048 | 6.5653 | 18279.6348 | 1.5569 | 0.027869 | 88.5338 | 1.2245
7531 | 0.25 | 0.065 | 1.256 | 1.4503 | 5 | 36 | 5 | 0.49612 | 4 | 42 | 35280 | 4.3345 | 7.2817 | 23555.3899 | 1.5572 | 0.018157 | 31.6577 | 1.6711
740 | 0.1875 | 0.049 | 1.256 | 1.4503 | 4 | 57 | 5 | 1.0724 | 4 | 35 | 37240 | 4.2109 | 7.1157 | 22250.4988 | 1.5574 | 0.012428 | 139.3465 | 1.0331
2211 | 0.1875 | 0.049 | 1.256 | 1.4503 | 4 | 39 | 5 | 0.97422 | 4 | 55 | 40040 | 4.0146 | 7.7628 | 22445.2744 | 1.5576 | 0.012088 | 114.8977 | 1.0331
9589 | 0.1875 | 0.049 | 1.256 | 1.4503 | 4 | 55 | 7 | 0.45795 | 3 | 50 | 73333.3333 | 3.0777 | 9.8199 | 20648.8768 | 1.5577 | 0.016542 | 19.7401 | 1.0809
3084 | 0.1875 | 0.049 | 1.256 | 1.4503 | 4 | 33 | 6 | 0.54697 | 4 | 56 | 41888 | 3.5429 | 6.7435 | 18259.0579 | 1.5585 | 0.027881 | 82.4498 | 1.2245
4211 | 0.1875 | 0.049 | 1.256 | 1.4503 | 4 | 55 | 5 | 0.70817 | 4 | 47 | 48253.3333 | 3.4825 | 9.2307 | 22222.1126 | 1.5592 | 0.012442 | 67.7396 | 1.0331
5819 | 0.1875 | 0.049 | 1.256 | 1.4503 | 4 | 45 | 6 | 0.56626 | 4 | 40 | 40800 | 3.5815 | 6.4745 | 18080.7248 | 1.5597 | 0.028702 | 87.8412 | 1.2245
7315 | 0.1875 | 0.049 | 1.256 | 1.4503 | 4 | 54 | 5 | 0.63265 | 4 | 51 | 51408 | 3.3315 | 9.8402 | 22215.0351 | 1.5598 | 0.012441 | 56.804 | 1.0331
6526 | 0.3125 | 0.065 | 1.256 | 1.4503 | 4 | 44 | 7 | 0.5057 | 3 | 42 | 49280 | 4.5132 | 11.0046 | 31992.1375 | 1.56 | 0.0066674 | 1.8498 | 1.7509
7509 | 0.1875 | 0.049 | 1.256 | 1.4503 | 5 | 38 | 6 | 0.26734 | 4 | 35 | 37683.3333 | 3.5579 | 4.8191 | 14498.1335 | 1.5609 | 0.074036 | 87.8556 | 1.5116
5821 | 0.1875 | 0.049 | 1.256 | 1.4503 | 4 | 45 | 5 | 0.47198 | 5 | 40 | 33600 | 3.4886 | 6.4745 | 17501.4089 | 1.5612 | 0.033073 | 145.9376 | 1.2723
4803 | 0.1875 | 0.049 | 1.256 | 1.4503 | 4 | 36 | 6 | 0.52314 | 4 | 52 | 42432 | 3.4953 | 6.8006 | 18116.0087 | 1.5625 | 0.028357 | 78.9222 | 1.2245
5237 | 0.1875 | 0.049 | 1.256 | 1.4503 | 5 | 54 | 7 | 0.2751 | 3 | 34 | 61200 | 3.2145 | 6.5601 | 16244.567 | 1.5627 | 0.044216 | 25.6175 | 1.3322
4001 | 0.1875 | 0.049 | 1.256 | 1.4503 | 4 | 37 | 6 | 0.53475 | 4 | 50 | 41933.3333 | 3.5185 | 6.7117 | 18086.0283 | 1.5632 | 0.028468 | 81.4233 | 1.2245
6200 | 0.1875 | 0.049 | 1.256 | 1.4503 | 4 | 56 | 5 | 0.96111 | 4 | 38 | 39722.6667 | 3.9884 | 7.5944 | 22071.5483 | 1.5637 | 0.01259 | 115.5122 | 1.0331
2341 | 0.1875 | 0.049 | 1.256 | 1.4503 | 4 | 49 | 6 | 0.51869 | 4 | 38 | 42205.3333 | 3.4863 | 6.6757 | 17948.4718 | 1.5639 | 0.029134 | 79.365 | 1.2245
5764 | 0.25 | 0.065 | 1.256 | 1.4503 | 6 | 39 | 4 | 0.3258 | 4 | 51 | 43758 | 3.8662 | 9.5466 | 24779.3584 | 1.5641 | 0.014615 | 18.3257 | 1.6073
6547 | 0.25 | 0.065 | 1.256 | 1.4503 | 4 | 46 | 6 | 0.58124 | 4 | 33 | 34408 | 4.3771 | 7.2409 | 23891.2579 | 1.5647 | 0.016398 | 34.4199 | 1.6073
2729 | 0.1875 | 0.049 | 1.256 | 1.4503 | 6 | 41 | 3 | 0.87279 | 5 | 46 | 30176 | 4.051 | 6.8102 | 20554.5156 | 1.5649 | 0.01768 | 231.2277 | 1.1527
1496 | 0.1875 | 0.049 | 1.256 | 1.4503 | 7 | 52 | 3 | 0.52889 | 6 | 20 | 19413.3333 | 4.2246 | 3.7207 | 14460.5035 | 1.5651 | 0.07744 | 557.3766 | 1.5834
4537 | 0.1875 | 0.049 | 1.256 | 1.4503 | 4 | 57 | 6 | 0.70021 | 4 | 28 | 36176 | 3.8494 | 5.6925 | 17853.7488 | 1.5655 | 0.029524 | 121.2037 | 1.2245
4610 | 0.25 | 0.065 | 1.256 | 1.4503 | 5 | 44 | 4 | 0.57897 | 5 | 33 | 26620 | 4.5002 | 6.937 | 23598.9858 | 1.5657 | 0.017718 | 69.3933 | 1.6711
81 | 0.1875 | 0.049 | 1.256 | 1.4503 | 4 | 40 | 6 | 0.53419 | 4 | 46 | 41706.6667 | 3.5174 | 6.6514 | 17979.6025 | 1.5661 | 0.028838 | 82.1728 | 1.2245
9822 | 0.1875 | 0.049 | 1.256 | 1.4503 | 4 | 53 | 6 | 0.51753 | 4 | 35 | 42046.6667 | 3.484 | 6.6322 | 17862.7402 | 1.5664 | 0.029437 | 79.8171 | 1.2245
813 | 0.1875 | 0.049 | 1.256 | 1.4503 | 4 | 47 | 5 | 0.90631 | 4 | 47 | 41234.6667 | 3.8788 | 7.9322 | 22062.0376 | 1.5668 | 0.012529 | 104.072 | 1.0331
5997 | 0.1875 | 0.049 | 1.256 | 1.4503 | 3 | 45 | 7 | 0.64475 | 4 | 51 | 45900 | 3.4513 | 8.255 | 20456.5381 | 1.5674 | 0.01669 | 71.6442 | 1.0809
4132 | 0.25 | 0.065 | 1.256 | 1.4503 | 6 | 39 | 3 | 0.27025 | 6 | 41 | 25584 | 4.138 | 7.6747 | 22504.3313 | 1.5678 | 0.02221 | 73.9061 | 1.7987
9447 | 0.1875 | 0.049 | 1.256 | 1.4503 | 5 | 55 | 5 | 0.363 | 5 | 20 | 25666.6667 | 3.8689 | 3.928 | 13858.5222 | 1.5681 | 0.088405 | 244.8441 | 1.5714
342 | 0.25 | 0.065 | 1.256 | 1.4503 | 4 | 47 | 5 | 0.74131 | 4 | 47 | 41234.6667 | 4.1868 | 10.5292 | 29302.4734 | 1.5687 | 0.007093 | 25.5488 | 1.3521
4299 | 0.1875 | 0.049 | 1.256 | 1.4503 | 4 | 48 | 5 | 1.0009 | 4 | 43 | 38528 | 4.068 | 7.4056 | 21984.3268 | 1.569 | 0.012612 | 125.2537 | 1.0331
5539 | 0.1875 | 0.049 | 1.256 | 1.4503 | 4 | 31 | 6 | 0.56425 | 4 | 58 | 40754.6667 | 3.5775 | 6.5838 | 18029.7574 | 1.5696 | 0.028377 | 87.8647 | 1.2245
5947 | 0.25 | 0.065 | 1.256 | 1.4503 | 5 | 48 | 4 | 0.28209 | 5 | 38 | 33440 | 3.9064 | 8.688 | 23423.2322 | 1.5703 | 0.017991 | 36.529 | 1.6711
2684 | 0.1875 | 0.049 | 1.256 | 1.4503 | 6 | 34 | 4 | 0.32937 | 6 | 24 | 17952 | 4.2562 | 2.973 | 12441.8998 | 1.571 | 0.14748 | 596.9395 | 1.7987
1714 | 0.1875 | 0.049 | 1.256 | 1.4503 | 4 | 42 | 6 | 0.54638 | 4 | 43 | 40936 | 3.5417 | 6.5146 | 17834.9711 | 1.5714 | 0.029279 | 85.8493 | 1.2245
1358 | 0.1875 | 0.049 | 1.256 | 1.4503 | 4 | 57 | 5 | 0.64463 | 4 | 47 | 50008 | 3.3554 | 9.5553 | 21835.2635 | 1.5717 | 0.012824 | 60.2785 | 1.0331
7341 | 0.1875 | 0.049 | 1.256 | 1.4503 | 6 | 44 | 4 | 0.64275 | 5 | 23 | 22264 | 4.3087 | 3.6434 | 14635.8193 | 1.5723 | 0.069767 | 384.6426 | 1.5116
7618 | 0.1875 | 0.049 | 1.256 | 1.4503 | 5 | 49 | 4 | 0.75433 | 4 | 52 | 46713.3333 | 3.5748 | 9.1352 | 22323.6613 | 1.5725 | 0.011938 | 74.4614 | 1.0331
26 | 0.1875 | 0.049 | 1.256 | 1.4503 | 4 | 34 | 7 | 1.0264 | 3 | 51 | 46240 | 4.2147 | 6.3176 | 20433.3964 | 1.574 | 0.016529 | 70.1114 | 1.0809
9533 | 0.25 | 0.065 | 1.256 | 1.4503 | 6 | 48 | 3 | 0.71642 | 5 | 38 | 29184 | 4.456 | 8.688 | 26927.1848 | 1.5742 | 0.010297 | 61.3063 | 1.5116
8361 | 0.1875 | 0.049 | 1.256 | 1.4503 | 4 | 37 | 6 | 0.83582 | 4 | 39 | 32708 | 4.1206 | 5.2351 | 17810.0897 | 1.5746 | 0.029195 | 160.0675 | 1.2245
5536 | 0.25 | 0.065 | 1.256 | 1.4503 | 5 | 39 | 4 | 0.40695 | 5 | 42 | 30030 | 4.1561 | 7.8619 | 23384.5025 | 1.5752 | 0.017901 | 49.1736 | 1.6711
4167 | 0.1875 | 0.049 | 1.256 | 1.4503 | 4 | 52 | 7 | 0.45251 | 3 | 52 | 72106.6667 | 3.0669 | 9.6739 | 20192.8875 | 1.5753 | 0.017134 | 20.2259 | 1.0809
2424 | 0.1875 | 0.049 | 1.256 | 1.4503 | 4 | 47 | 6 | 0.52046 | 4 | 39 | 41548 | 3.4899 | 6.582 | 17696.6743 | 1.5754 | 0.029775 | 81.7412 | 1.2245
9471 | 0.3125 | 0.065 | 1.256 | 1.4503 | 4 | 44 | 7 | 0.38611 | 3 | 45 | 52800 | 4.274 | 11.7907 | 31309.3322 | 1.5757 | 0.0069083 | 1.4969 | 1.7509
9805 | 0.1875 | 0.049 | 1.256 | 1.4503 | 4 | 57 | 5 | 0.66348 | 4 | 46 | 48944 | 3.3931 | 9.352 | 21717.6402 | 1.5757 | 0.01294 | 63.6411 | 1.0331
1134 | 0.1875 | 0.049 | 1.256 | 1.4503 | 4 | 33 | 6 | 0.53986 | 4 | 55 | 41140 | 3.5287 | 6.6231 | 17823.0286 | 1.577 | 0.029008 | 84.6144 | 1.2245
1587 | 0.25 | 0.065 | 1.256 | 1.4503 | 5 | 34 | 4 | 0.36303 | 5 | 50 | 31166.6667 | 4.0683 | 8.2083 | 23411.8014 | 1.5773 | 0.01776 | 44.4002 | 1.6711
9579 | 0.1875 | 0.049 | 1.256 | 1.4503 | 4 | 50 | 6 | 0.86327 | 4 | 28 | 31733.3333 | 4.1755 | 5.0156 | 17606.8937 | 1.5779 | 0.030086 | 172.1544 | 1.2245
3415 | 0.1875 | 0.049 | 1.256 | 1.4503 | 4 | 36 | 6 | 0.5224 | 4 | 51 | 41616 | 3.4938 | 6.6698 | 17755.9641 | 1.5779 | 0.029306 | 81.6431 | 1.2245
6945 | 0.1875 | 0.049 | 1.256 | 1.4503 | 4 | 55 | 5 | 0.65231 | 4 | 48 | 49280 | 3.3708 | 9.4271 | 21659.7797 | 1.5782 | 0.012984 | 62.2777 | 1.0331
4348 | 0.1875 | 0.049 | 1.256 | 1.4503 | 5 | 49 | 4 | 1.0078 | 4 | 43 | 38628.3333 | 4.0818 | 7.5541 | 22142.3162 | 1.5783 | 0.012102 | 125.2446 | 1.0331
5674 | 0.25 | 0.065 | 1.256 | 1.4503 | 6 | 44 | 4 | 0.28011 | 5 | 25 | 24200 | 4.5405 | 5.2553 | 19340.2217 | 1.5783 | 0.039832 | 74.1545 | 1.9901
6843 | 0.1875 | 0.049 | 1.256 | 1.4503 | 4 | 44 | 6 | 0.32905 | 4 | 50 | 49866.6667 | 3.1071 | 7.9205 | 17650.6602 | 1.5789 | 0.029833 | 49.1106 | 1.2245
5522 | 0.1875 | 0.049 | 1.256 | 1.4503 | 4 | 50 | 5 | 0.60685 | 4 | 55 | 51333.3333 | 3.2798 | 9.8522 | 21684.6732 | 1.5789 | 0.01292 | 55.6719 | 1.0331
5692 | 0.1875 | 0.049 | 1.256 | 1.4503 | 4 | 57 | 6 | 0.51419 | 4 | 32 | 41344 | 3.4774 | 6.5058 | 17512.3371 | 1.5806 | 0.030474 | 82.0041 | 1.2245
4117 | 0.1875 | 0.049 | 1.256 | 1.4503 | 4 | 53 | 5 | 0.64492 | 4 | 50 | 49466.6667 | 3.356 | 9.4745 | 21604.3429 | 1.5807 | 0.013024 | 61.4699 | 1.0331
6722 | 0.25 | 0.065 | 1.256 | 1.4503 | 5 | 31 | 5 | 0.57038 | 4 | 45 | 32550 | 4.483 | 6.7658 | 22944.6211 | 1.5808 | 0.018822 | 38.5672 | 1.6711
2438 | 0.1875 | 0.049 | 1.256 | 1.4503 | 4 | 43 | 6 | 0.53162 | 4 | 42 | 40936 | 3.5122 | 6.5081 | 17607.8029 | 1.5809 | 0.029927 | 84.7558 | 1.2245
1425 | 0.25 | 0.065 | 1.256 | 1.4503 | 6 | 42 | 4 | 0.28532 | 5 | 26 | 24024 | 4.5509 | 5.2261 | 19278.0603 | 1.5817 | 0.039975 | 75.4345 | 1.9901
3998 | 0.1875 | 0.049 | 1.256 | 1.4503 | 5 | 48 | 3 | 0.65581 | 6 | 45 | 28800 | 3.617 | 7.75 | 20015.9224 | 1.582 | 0.018578 | 256.4552 | 1.1527
165 | 0.1875 | 0.049 | 1.256 | 1.4503 | 5 | 45 | 4 | 1.0298 | 4 | 46 | 37950 | 4.1258 | 7.4457 | 22067.464 | 1.5823 | 0.012134 | 131.1264 | 1.0331
4489 | 0.1875 | 0.049 | 1.256 | 1.4503 | 4 | 39 | 6 | 0.51489 | 4 | 47 | 41548 | 3.4787 | 6.6336 | 17609.5741 | 1.5827 | 0.029808 | 81.3389 | 1.2245
5654 | 0.1875 | 0.049 | 1.256 | 1.4503 | 4 | 38 | 6 | 0.52092 | 4 | 48 | 41344 | 3.4908 | 6.609 | 17616.8678 | 1.5829 | 0.029756 | 82.4936 | 1.2245
6836 | 0.1875 | 0.049 | 1.256 | 1.4503 | 4 | 35 | 6 | 0.54804 | 4 | 51 | 40460 | 3.5451 | 6.4937 | 17652.9158 | 1.583 | 0.02955 | 87.7814 | 1.2245
4576 | 0.1875 | 0.049 | 1.256 | 1.4503 | 5 | 31 | 6 | 0.50621 | 4 | 34 | 29863.3333 | 4.0356 | 3.8594 | 14171.9012 | 1.5831 | 0.076154 | 164.1227 | 1.5116
1925 | 0.1875 | 0.049 | 1.256 | 1.4503 | 6 | 52 | 4 | 0.3632 | 4 | 43 | 49192 | 3.1754 | 7.9996 | 18043.5233 | 1.5831 | 0.027555 | 52.138 | 1.2245
9087 | 0.1875 | 0.049 | 1.256 | 1.4503 | 4 | 32 | 6 | 0.54628 | 4 | 56 | 40618.6667 | 3.5415 | 6.5501 | 17695.1974 | 1.5833 | 0.029309 | 87.0394 | 1.2245
8101 | 0.1875 | 0.049 | 1.256 | 1.4503 | 4 | 55 | 6 | 0.51594 | 4 | 33 | 41140 | 3.4809 | 6.4811 | 17452.9431 | 1.5837 | 0.030612 | 82.8575 | 1.2245
9798 | 0.25 | 0.065 | 1.256 | 1.4503 | 4 | 36 | 7 | 0.80709 | 3 | 49 | 47040 | 4.446 | 8.4953 | 26798.9161 | 1.584 | 0.0095792 | 16.2212 | 1.4159
8752 | 0.1875 | 0.049 | 1.256 | 1.4503 | 4 | 36 | 5 | 0.96423 | 4 | 58 | 38976 | 3.9946 | 7.5853 | 21702.4605 | 1.5843 | 0.012741 | 119.7353 | 1.0331
4119 | 0.1875 | 0.049 | 1.256 | 1.4503 | 5 | 42 | 6 | 0.6077 | 4 | 23 | 27370 | 4.2386 | 3.4845 | 14033.1511 | 1.5845 | 0.078475 | 207.239 | 1.5116
1530 | 0.1875 | 0.049 | 1.256 | 1.4503 | 4 | 50 | 4 | 0.58135 | 5 | 58 | 42533.3333 | 3.2289 | 10.3896 | 21949.4277 | 1.5846 | 0.012288 | 94.9907 | 1.0331
3178 | 0.1875 | 0.049 | 1.256 | 1.4503 | 4 | 33 | 6 | 0.54911 | 4 | 54 | 40392 | 3.5472 | 6.5027 | 17639.4745 | 1.585 | 0.029505 | 88.1257 | 1.2245
7001 | 0.25 | 0.065 | 1.256 | 1.4503 | 4 | 37 | 6 | 0.58648 | 4 | 40 | 33546.6667 | 4.3876 | 7.1192 | 23381.4572 | 1.5854 | 0.016845 | 36.1427 | 1.6073
4032 | 0.1875 | 0.049 | 1.256 | 1.4503 | 4 | 51 | 5 | 0.87884 | 4 | 43 | 40936 | 3.8238 | 7.8511 | 21479.3933 | 1.5854 | 0.013135 | 103.3919 | 1.0331
9662 | 0.1875 | 0.049 | 1.256 | 1.4503 | 4 | 43 | 6 | 0.55231 | 4 | 41 | 39961.3333 | 3.5536 | 6.3532 | 17499.4092 | 1.5856 | 0.030232 | 90.0709 | 1.2245
2361 | 0.1875 | 0.049 | 1.256 | 1.4503 | 6 | 47 | 4 | 0.33358 | 4 | 49 | 50666 | 3.1161 | 8.2697 | 18019.9057 | 1.5858 | 0.027524 | 47.9737 | 1.2245
642 | 0.1875 | 0.049 | 1.256 | 1.4503 | 4 | 45 | 6 | 0.5264 | 4 | 40 | 40800 | 3.5018 | 6.4745 | 17469.1738 | 1.5862 | 0.030368 | 84.8701 | 1.2245
6417 | 0.1875 | 0.049 | 1.256 | 1.4503 | 4 | 54 | 6 | 0.53232 | 4 | 33 | 40392 | 3.5136 | 6.3672 | 17384.3429 | 1.587 | 0.030794 | 86.8511 | 1.2245
2862 | 0.1875 | 0.049 | 1.256 | 1.4503 | 5 | 52 | 3 | 0.82369 | 5 | 57 | 39520 | 3.5939 | 10.6041 | 24340.4709 | 1.5873 | 0.0082576 | 129.2116 | 0.97325
9787 | 0.25 | 0.065 | 1.256 | 1.4503 | 4 | 42 | 7 | 0.72574 | 3 | 44 | 49280 | 4.2833 | 8.8441 | 26567.4655 | 1.5875 | 0.0097793 | 14.1379 | 1.4159
1144 | 0.1875 | 0.049 | 1.256 | 1.4503 | 5 | 35 | 4 | 1.0595 | 4 | 58 | 37216.6667 | 4.1852 | 7.385 | 22056.1454 | 1.5878 | 0.01202 | 138.3704 | 1.0331
4624 | 0.1875 | 0.049 | 1.256 | 1.4503 | 4 | 50 | 5 | 0.63491 | 4 | 53 | 49466.6667 | 3.336 | 9.4939 | 21418.0081 | 1.5882 | 0.013189 | 60.9397 | 1.0331
4138 | 0.1875 | 0.049 | 1.256 | 1.4503 | 5 | 39 | 4 | 1.0549 | 4 | 52 | 37180 | 4.1759 | 7.3394 | 21969.6499 | 1.5884 | 0.012157 | 138.2063 | 1.0331
3677 | 0.1875 | 0.049 | 1.256 | 1.4503 | 5 | 34 | 4 | 0.8421 | 5 | 40 | 24933.3333 | 4.2289 | 4.955 | 17324.846 | 1.5885 | 0.032275 | 331.8782 | 1.2723
4248 | 0.3125 | 0.065 | 1.256 | 1.4503 | 4 | 42 | 7 | 0.4245 | 3 | 45 | 50400 | 4.3507 | 11.2727 | 30795.4483 | 1.5887 | 0.0070865 | 1.6737 | 1.7509
160 | 0.1875 | 0.049 | 1.256 | 1.4503 | 4 | 56 | 5 | 0.66363 | 4 | 46 | 48085.3333 | 3.3934 | 9.1932 | 21339.3064 | 1.5891 | 0.013316 | 65.6814 | 1.0331
5455 | 0.1875 | 0.049 | 1.256 | 1.4503 | 4 | 41 | 6 | 0.81266 | 4 | 35 | 32526.6667 | 4.0743 | 5.1817 | 17428.1387 | 1.5893 | 0.030379 | 159.0791 | 1.2245
3674 | 0.1875 | 0.049 | 1.256 | 1.4503 | 4 | 32 | 6 | 0.53725 | 4 | 56 | 40618.6667 | 3.5235 | 6.5501 | 17557.2589 | 1.5894 | 0.029687 | 86.3609 | 1.2245
6701 | 0.1875 | 0.049 | 1.256 | 1.4503 | 5 | 52 | 4 | 1.0417 | 4 | 39 | 37180 | 4.1494 | 7.2555 | 21784.8005 | 1.5894 | 0.012459 | 137.0434 | 1.0331
3086 | 0.1875 | 0.049 | 1.256 | 1.4503 | 4 | 51 | 5 | 0.65372 | 4 | 51 | 48552 | 3.3736 | 9.3118 | 21365.4046 | 1.5897 | 0.013251 | 64.0221 | 1.0331
7515 | 0.1875 | 0.049 | 1.256 | 1.4503 | 7 | 38 | 3 | 0.51466 | 5 | 43 | 30501.3333 | 3.6936 | 5.9206 | 16928.087 | 1.5901 | 0.036437 | 184.8252 | 1.3322
8636 | 0.1875 | 0.049 | 1.256 | 1.4503 | 3 | 43 | 7 | 0.68834 | 4 | 50 | 43000 | 3.5385 | 7.7478 | 19868.9823 | 1.5902 | 0.017483 | 83.4188 | 1.0809
5562 | 0.25 | 0.065 | 1.256 | 1.4503 | 5 | 39 | 5 | 0.26044 | 4 | 45 | 40950 | 3.8631 | 8.4235 | 22502.3789 | 1.5912 | 0.019638 | 20.0003 | 1.6711
3327 | 0.1875 | 0.049 | 1.256 | 1.4503 | 5 | 33 | 6 | 0.61645 | 4 | 29 | 27115 | 4.2561 | 3.4922 | 13991.6212 | 1.5918 | 0.078038 | 212.0918 | 1.5116
6897 | 0.25 | 0.065 | 1.256 | 1.4503 | 5 | 33 | 5 | 0.59003 | 4 | 41 | 31570 | 4.5223 | 6.542 | 22564.8841 | 1.5922 | 0.019404 | 41.2917 | 1.6711
942 | 0.1875 | 0.049 | 1.256 | 1.4503 | 4 | 34 | 6 | 0.56884 | 4 | 51 | 39304 | 3.5867 | 6.3176 | 17455.8917 | 1.5924 | 0.030058 | 94.0878 | 1.2245
2767 | 0.1875 | 0.049 | 1.256 | 1.4503 | 6 | 30 | 3 | 0.53348 | 6 | 50 | 24000 | 3.8031 | 5.503 | 16481.5904 | 1.5935 | 0.040555 | 351.209 | 1.368
5493 | 0.1875 | 0.049 | 1.256 | 1.4503 | 4 | 40 | 6 | 0.54399 | 4 | 44 | 39893.3333 | 3.537 | 6.3622 | 17344.9198 | 1.5939 | 0.030589 | 89.6995 | 1.2245
7172 | 0.1875 | 0.049 | 1.256 | 1.4503 | 5 | 40 | 3 | 0.35288 | 7 | 47 | 25066.6667 | 3.3701 | 6.796 | 16808.0398 | 1.5943 | 0.036943 | 317.2204 | 1.3322
6054 | 0.1875 | 0.049 | 1.256 | 1.4503 | 6 | 50 | 3 | 0.83798 | 5 | 37 | 29600 | 3.9814 | 6.6278 | 19677.9306 | 1.5943 | 0.019132 | 233.5834 | 1.1527
259 | 0.1875 | 0.049 | 1.256 | 1.4503 | 4 | 34 | 6 | 0.52102 | 4 | 53 | 40845.3333 | 3.491 | 6.5653 | 17405.8948 | 1.5947 | 0.0302 | 84.302 | 1.2245
1356 | 0.1875 | 0.049 | 1.256 | 1.4503 | 4 | 52 | 7 | 0.71731 | 3 | 40 | 55466.6667 | 3.5965 | 7.4415 | 19675.2451 | 1.5948 | 0.017883 | 40.75 | 1.0809
9752 | 0.1875 | 0.049 | 1.256 | 1.4503 | 5 | 47 | 6 | 0.44495 | 4 | 23 | 30628.3333 | 3.9131 | 3.8817 | 13829.3751 | 1.5948 | 0.080741 | 149.2543 | 1.5116
8786 | 0.1875 | 0.049 | 1.256 | 1.4503 | 5 | 41 | 6 | 0.33893 | 4 | 29 | 33688.3333 | 3.7011 | 4.2934 | 13868.0116 | 1.5951 | 0.079961 | 114.7977 | 1.5116
1725 | 0.1875 | 0.049 | 1.256 | 1.4503 | 6 | 40 | 3 | 0.68407 | 6 | 33 | 21120 | 4.1042 | 4.7716 | 16297.6787 | 1.5956 | 0.041862 | 496.3438 | 1.368
1165 | 0.1875 | 0.049 | 1.256 | 1.4503 | 4 | 41 | 6 | 0.53861 | 4 | 43 | 39961.3333 | 3.5262 | 6.3661 | 17293.5271 | 1.5958 | 0.030768 | 89.0112 | 1.2245
8399 | 0.1875 | 0.049 | 1.256 | 1.4503 | 4 | 35 | 6 | 0.55091 | 4 | 50 | 39666.6667 | 3.5508 | 6.3664 | 17349.4713 | 1.5965 | 0.030402 | 91.156 | 1.2245
6798 | 0.1875 | 0.049 | 1.256 | 1.4503 | 4 | 53 | 6 | 0.53968 | 4 | 33 | 39644 | 3.5283 | 6.2532 | 17172.127 | 1.5969 | 0.031403 | 90.3677 | 1.2245
58 | 0.1875 | 0.049 | 1.256 | 1.4503 | 4 | 50 | 6 | 0.47774 | 4 | 37 | 41933.3333 | 3.4044 | 6.6278 | 17187.0789 | 1.5972 | 0.031301 | 77.3763 | 1.2245
5315 | 0.1875 | 0.049 | 1.256 | 1.4503 | 5 | 56 | 4 | 0.66994 | 4 | 47 | 48253.3333 | 3.406 | 9.393 | 21528.4068 | 1.5976 | 0.012735 | 65.625 | 1.0331
4858 | 0.1875 | 0.049 | 1.256 | 1.4503 | 5 | 47 | 5 | 0.80874 | 4 | 28 | 30706.6667 | 4.1622 | 4.7256 | 16683.8733 | 1.5976 | 0.035827 | 178.7845 | 1.2723
9562 | 0.1875 | 0.049 | 1.256 | 1.4503 | 5 | 48 | 3 | 1.0801 | 5 | 51 | 32640 | 4.1067 | 8.7834 | 24036.5559 | 1.5977 | 0.0084132 | 217.2836 | 0.97325
1947 | 0.1875 | 0.049 | 1.256 | 1.4503 | 5 | 34 | 5 | 0.49147 | 4 | 50 | 39666.6667 | 3.5276 | 6.1937 | 16819.7715 | 1.5981 | 0.034896 | 88.3729 | 1.2723
5108 | 0.25 | 0.065 | 1.256 | 1.4503 | 4 | 40 | 7 | 0.37008 | 4 | 28 | 29866.6667 | 4.4652 | 5.3702 | 19486.9636 | 1.5984 | 0.034762 | 41.6039 | 1.8625
1395 | 0.1875 | 0.049 | 1.256 | 1.4503 | 4 | 53 | 6 | 0.90416 | 4 | 25 | 30033.3333 | 4.2573 | 4.7373 | 17125.4334 | 1.5985 | 0.031543 | 195.2139 | 1.2245
500 | 0.1875 | 0.049 | 1.256 | 1.4503 | 4 | 48 | 5 | 0.62374 | 4 | 55 | 49280 | 3.3136 | 9.4723 | 21130.2519 | 1.5991 | 0.01347 | 60.7551 | 1.0331
6536 | 0.1875 | 0.049 | 1.256 | 1.4503 | 4 | 36 | 6 | 0.51395 | 4 | 50 | 40800 | 3.4769 | 6.539 | 17278.1093 | 1.5992 | 0.030647 | 83.9418 | 1.2245
465 | 0.25 | 0.065 | 1.256 | 1.4503 | 4 | 45 | 7 | 0.42718 | 3 | 51 | 61200 | 3.6862 | 10.9557 | 26122.9121 | 1.5993 | 0.010081 | 7.6374 | 1.4159
1163 | 0.1875 | 0.049 | 1.256 | 1.4503 | 7 | 40 | 3 | 0.65443 | 5 | 36 | 26880 | 3.9732 | 5.2054 | 16684.1987 | 1.6002 | 0.037394 | 259.1235 | 1.3322
5619 | 0.1875 | 0.049 | 1.256 | 1.4503 | 4 | 52 | 7 | 0.80828 | 3 | 37 | 51306.6667 | 3.7784 | 6.8834 | 19515.942 | 1.6009 | 0.018124 | 50.1763 | 1.0809
1146 | 0.1875 | 0.049 | 1.256 | 1.4503 | 4 | 53 | 6 | 0.53329 | 4 | 33 | 39644 | 3.5156 | 6.2532 | 17076.915 | 1.6013 | 0.031691 | 89.8666 | 1.2245
2724 | 0.25 | 0.065 | 1.256 | 1.4503 | 4 | 44 | 7 | 0.73063 | 3 | 41 | 48106.6667 | 4.2931 | 8.6187 | 26023.3621 | 1.6024 | 0.010136 | 14.8036 | 1.4159
6955 | 0.1875 | 0.049 | 1.256 | 1.4503 | 5 | 49 | 3 | 1.0998 | 5 | 49 | 32013.3333 | 4.1461 | 8.6082 | 23871.5633 | 1.6024 | 0.0085181 | 227.7654 | 0.97325
8435 | 0.1875 | 0.049 | 1.256 | 1.4503 | 4 | 33 | 6 | 0.54399 | 4 | 53 | 39644 | 3.537 | 6.3823 | 17236.5139 | 1.603 | 0.030645 | 90.7065 | 1.2245
7431 | 0.1875 | 0.049 | 1.256 | 1.4503 | 5 | 42 | 4 | 0.83357 | 4 | 55 | 42350 | 3.7333 | 8.3326 | 21500.4309 | 1.6033 | 0.01264 | 94.1713 | 1.0331
2795 | 0.1875 | 0.049 | 1.256 | 1.4503 | 4 | 54 | 6 | 0.66273 | 4 | 29 | 35496 | 3.7744 | 5.5954 | 17017.8776 | 1.6035 | 0.031889 | 121.7946 | 1.2245
9027 | 0.1875 | 0.049 | 1.256 | 1.4503 | 4 | 45 | 6 | 0.55942 | 4 | 38 | 38760 | 3.5678 | 6.1508 | 17077.0327 | 1.6039 | 0.03152 | 95.6837 | 1.2245
9732 | 0.25 | 0.065 | 1.256 | 1.4503 | 5 | 38 | 4 | 0.30911 | 5 | 45 | 31350 | 3.9605 | 8.2163 | 22490.1921 | 1.6063 | 0.019063 | 41.9627 | 1.6711
8315 | 0.25 | 0.065 | 1.256 | 1.4503 | 3 | 47 | 7 | 0.45655 | 4 | 47 | 44180 | 3.7449 | 10.5292 | 25794.6992 | 1.6079 | 0.010309 | 18.576 | 1.4159
8733 | 0.1875 | 0.049 | 1.256 | 1.4503 | 4 | 39 | 7 | 0.87107 | 3 | 47 | 48880 | 3.904 | 6.6336 | 19458.4667 | 1.6083 | 0.018025 | 57.2283 | 1.0809
5328 | 0.1875 | 0.049 | 1.256 | 1.4503 | 4 | 42 | 6 | 0.51882 | 4 | 42 | 39984 | 3.4866 | 6.3631 | 17005.8739 | 1.6085 | 0.031656 | 87.3927 | 1.2245
5059 | 0.1875 | 0.049 | 1.256 | 1.4503 | 4 | 48 | 5 | 0.63013 | 4 | 54 | 48384 | 3.3264 | 9.3001 | 20862.4231 | 1.6088 | 0.013758 | 63.1193 | 1.0331
9142 | 0.1875 | 0.049 | 1.256 | 1.4503 | 4 | 44 | 7 | 0.31443 | 4 | 32 | 37546.6667 | 3.4607 | 5.0691 | 14434.6732 | 1.6088 | 0.063315 | 88.3596 | 1.4159
2719 | 0.25 | 0.065 | 1.256 | 1.4503 | 4 | 45 | 6 | 0.42166 | 4 | 36 | 36720 | 4.058 | 7.7334 | 22558.809 | 1.6098 | 0.018002 | 27.1317 | 1.6073
9997 | 0.1875 | 0.049 | 1.256 | 1.4503 | 4 | 46 | 5 | 0.6152 | 4 | 57 | 48944 | 3.2965 | 9.423 | 20828.9784 | 1.6107 | 0.013775 | 61.037 | 1.0331
9706 | 0.1875 | 0.049 | 1.256 | 1.4503 | 4 | 34 | 6 | 0.56446 | 4 | 50 | 38533.3333 | 3.5779 | 6.1937 | 17050.1721 | 1.6109 | 0.03124 | 97.1044 | 1.2245
4514 | 0.1875 | 0.049 | 1.256 | 1.4503 | 4 | 48 | 7 | 0.44935 | 3 | 54 | 69120 | 3.0605 | 9.3001 | 19294.8708 | 1.6114 | 0.01842 | 21.7254 | 1.0809
3942 | 0.1875 | 0.049 | 1.256 | 1.4503 | 4 | 52 | 7 | 0.99538 | 3 | 32 | 44373.3333 | 4.1526 | 5.9532 | 19220.0017 | 1.6125 | 0.018586 | 73.9447 | 1.0809
1855 | 0.1875 | 0.049 | 1.256 | 1.4503 | 4 | 53 | 6 | 0.71828 | 4 | 28 | 33637.3333 | 3.8855 | 5.3057 | 16829.4202 | 1.6125 | 0.032458 | 139.9008 | 1.2245
8130 | 0.1875 | 0.049 | 1.256 | 1.4503 | 4 | 40 | 6 | 0.89207 | 4 | 33 | 29920 | 4.2331 | 4.7716 | 16924.7936 | 1.6127 | 0.031844 | 194.9705 | 1.2245
1422 | 0.1875 | 0.049 | 1.256 | 1.4503 | 6 | 41 | 3 | 0.44954 | 6 | 38 | 24928 | 3.6352 | 5.6258 | 15938.6336 | 1.6132 | 0.043465 | 305.506 | 1.368
9744 | 0.1875 | 0.049 | 1.256 | 1.4503 | 4 | 54 | 6 | 0.56539 | 4 | 31 | 37944 | 3.5798 | 5.9813 | 16802.7067 | 1.6137 | 0.032561 | 99.8868 | 1.2245
9657 | 0.1875 | 0.049 | 1.256 | 1.4503 | 4 | 32 | 6 | 0.56402 | 4 | 53 | 38442.6667 | 3.577 | 6.1992 | 17003.695 | 1.6145 | 0.031289 | 97.4763 | 1.2245
8238 | 0.1875 | 0.049 | 1.256 | 1.4503 | 4 | 37 | 6 | 0.52967 | 4 | 47 | 39417.3333 | 3.5083 | 6.309 | 16925.7097 | 1.6148 | 0.031738 | 90.5026 | 1.2245
3530 | 0.1875 | 0.049 | 1.256 | 1.4503 | 5 | 36 | 6 | 0.60493 | 4 | 26 | 26520 | 4.2331 | 3.4003 | 13569.7187 | 1.6151 | 0.082455 | 218.8311 | 1.5116
9712 | 0.1875 | 0.049 | 1.256 | 1.4503 | 5 | 48 | 4 | 1.0012 | 4 | 42 | 36960 | 4.0685 | 7.2334 | 21093.3835 | 1.6152 | 0.013111 | 134.9032 | 1.0331
7802 | 0.1875 | 0.049 | 1.256 | 1.4503 | 4 | 56 | 5 | 0.93978 | 4 | 36 | 37632 | 3.9457 | 7.1947 | 20608.024 | 1.6153 | 0.014109 | 125.3547 | 1.0331
8484 | 0.1875 | 0.049 | 1.256 | 1.4503 | 4 | 45 | 5 | 1.0078 | 4 | 43 | 36120 | 4.0816 | 6.9601 | 20703.2793 | 1.6154 | 0.013903 | 141.1556 | 1.0331
4627 | 0.1875 | 0.049 | 1.256 | 1.4503 | 4 | 57 | 6 | 0.53639 | 4 | 30 | 38760 | 3.5218 | 6.0992 | 16741.3525 | 1.6159 | 0.032809 | 93.8029 | 1.2245
3960 | 0.1875 | 0.049 | 1.256 | 1.4503 | 6 | 39 | 3 | 0.44562 | 6 | 40 | 24960 | 3.6273 | 5.6457 | 15903.7829 | 1.616 | 0.043534 | 303.7484 | 1.368
5112 | 0.1875 | 0.049 | 1.256 | 1.4503 | 4 | 46 | 7 | 0.39852 | 4 | 28 | 34346.6667 | 3.6288 | 4.6289 | 14290.5604 | 1.616 | 0.064479 | 112.0896 | 1.4159
2950 | 0.1875 | 0.049 | 1.256 | 1.4503 | 4 | 32 | 6 | 0.51835 | 4 | 55 | 39893.3333 | 3.4857 | 6.4332 | 16960.2912 | 1.6166 | 0.03142 | 87.7104 | 1.2245
1996 | 0.1875 | 0.049 | 1.256 | 1.4503 | 4 | 43 | 6 | 0.53438 | 4 | 40 | 38986.6667 | 3.5177 | 6.1982 | 16809.7565 | 1.6172 | 0.032292 | 92.671 | 1.2245
9659 | 0.1875 | 0.049 | 1.256 | 1.4503 | 4 | 48 | 6 | 0.55872 | 4 | 35 | 38080 | 3.5664 | 6.0278 | 16767.3652 | 1.6173 | 0.032553 | 98.6896 | 1.2245
9187 | 0.1875 | 0.049 | 1.256 | 1.4503 | 5 | 37 | 3 | 0.83368 | 6 | 49 | 24173.3333 | 3.9728 | 6.5775 | 19225.75 | 1.6177 | 0.019655 | 401.5352 | 1.1527
3406 | 0.1875 | 0.049 | 1.256 | 1.4503 | 5 | 56 | 3 | 0.65914 | 5 | 58 | 43306.6667 | 3.2648 | 11.5914 | 23323.052 | 1.6181 | 0.0088977 | 96.0059 | 0.97325
5758 | 0.1875 | 0.049 | 1.256 | 1.4503 | 5 | 50 | 5 | 0.63976 | 4 | 29 | 33833.3333 | 3.8242 | 5.1948 | 16232.8585 | 1.6186 | 0.037553 | 132.7761 | 1.2723
7436 | 0.1875 | 0.049 | 1.256 | 1.4503 | 6 | 36 | 3 | 0.87266 | 5 | 49 | 28224 | 4.0507 | 6.4083 | 19223.1985 | 1.6186 | 0.019636 | 260.5714 | 1.1527
8021 | 0.1875 | 0.049 | 1.256 | 1.4503 | 4 | 44 | 5 | 1.0352 | 4 | 43 | 35317.3333 | 4.1365 | 6.8116 | 20607.3224 | 1.6193 | 0.013999 | 149.5699 | 1.0331
3375 | 0.1875 | 0.049 | 1.256 | 1.4503 | 6 | 30 | 3 | 0.92494 | 5 | 57 | 27360 | 4.1553 | 6.2734 | 19307.043 | 1.6197 | 0.019324 | 285.4137 | 1.1527
923 | 0.1875 | 0.049 | 1.256 | 1.4503 | 4 | 32 | 6 | 0.55533 | 4 | 53 | 38442.6667 | 3.5596 | 6.1992 | 16878.083 | 1.6204 | 0.031671 | 96.7562 | 1.2245
3558 | 0.1875 | 0.049 | 1.256 | 1.4503 | 5 | 34 | 4 | 0.74847 | 5 | 41 | 25556.6667 | 4.0416 | 5.0788 | 16633.2245 | 1.6208 | 0.034506 | 297.4093 | 1.2723
4819 | 0.1875 | 0.049 | 1.256 | 1.4503 | 4 | 38 | 6 | 0.82541 | 4 | 36 | 31008 | 4.0998 | 4.9568 | 16763.0875 | 1.6215 | 0.032281 | 174.811 | 1.2245
8287 | 0.1875 | 0.049 | 1.256 | 1.4503 | 4 | 40 | 6 | 0.55645 | 4 | 42 | 38080 | 3.5619 | 6.073 | 16734.8211 | 1.6222 | 0.032439 | 98.498 | 1.2245
6165 | 0.25 | 0.065 | 1.256 | 1.4503 | 4 | 47 | 5 | 0.59049 | 4 | 49 | 42989.3333 | 3.8852 | 10.9773 | 27298.7524 | 1.6223 | 0.0079782 | 21.2052 | 1.3521
5171 | 0.1875 | 0.049 | 1.256 | 1.4503 | 6 | 50 | 3 | 0.32141 | 7 | 23 | 18400 | 3.8096 | 4.12 | 13477.6818 | 1.6231 | 0.086949 | 603.5401 | 1.5834
2249 | 0.25 | 0.065 | 1.256 | 1.4503 | 5 | 34 | 5 | 0.26281 | 5 | 27 | 21420 | 4.6654 | 4.4325 | 17421.6202 | 1.6231 | 0.053871 | 93.8548 | 2.0699
2681 | 0.1875 | 0.049 | 1.256 | 1.4503 | 7 | 32 | 3 | 0.60158 | 6 | 29 | 17322.6667 | 4.3699 | 3.392 | 13613.3761 | 1.6232 | 0.083962 | 721.7435 | 1.5834
6392 | 0.1875 | 0.049 | 1.256 | 1.4503 | 4 | 45 | 6 | 0.53116 | 4 | 38 | 38760 | 3.5113 | 6.1508 | 16665.0872 | 1.6233 | 0.032808 | 93.3755 | 1.2245
3750 | 0.25 | 0.065 | 1.256 | 1.4503 | 5 | 33 | 5 | 0.35851 | 4 | 47 | 36190 | 4.0593 | 7.4993 | 21666.0824 | 1.6248 | 0.020743 | 27.131 | 1.6711
1460 | 0.1875 | 0.049 | 1.256 | 1.4503 | 4 | 55 | 6 | 0.5277 | 4 | 31 | 38646.6667 | 3.5044 | 6.0883 | 16566.1569 | 1.6248 | 0.033346 | 93.5803 | 1.2245
4410 | 0.1875 | 0.049 | 1.256 | 1.4503 | 5 | 56 | 3 | 0.64854 | 5 | 58 | 43306.6667 | 3.2436 | 11.5914 | 23107.3614 | 1.6252 | 0.0090385 | 95.1181 | 0.97325
2190 | 0.1875 | 0.049 | 1.256 | 1.4503 | 5 | 51 | 4 | 0.92487 | 4 | 41 | 38335 | 3.9159 | 7.4859 | 20778.1702 | 1.6258 | 0.01347 | 120.047 | 1.0331
3982 | 0.1875 | 0.049 | 1.256 | 1.4503 | 4 | 52 | 6 | 0.51994 | 4 | 33 | 38896 | 3.4888 | 6.1392 | 16559.4373 | 1.626 | 0.033312 | 91.8841 | 1.2245
6320 | 0.3125 | 0.065 | 1.256 | 1.4503 | 4 | 34 | 6 | 0.3287 | 4 | 40 | 30826.6667 | 4.6377 | 8.1783 | 25574.8289 | 1.626 | 0.013369 | 5.4044 | 1.9901
2323 | 0.25 | 0.065 | 1.256 | 1.4503 | 5 | 45 | 4 | 0.40664 | 5 | 34 | 28050 | 4.1555 | 7.3038 | 21837.3207 | 1.6263 | 0.020138 | 55.5123 | 1.6711
4105 | 0.25 | 0.065 | 1.256 | 1.4503 | 5 | 42 | 4 | 0.49718 | 5 | 34 | 26180 | 4.3366 | 6.8341 | 21867.0266 | 1.6264 | 0.020042 | 67.3537 | 1.6711
3995 | 0.1875 | 0.049 | 1.256 | 1.4503 | 5 | 54 | 3 | 0.68949 | 5 | 58 | 41760 | 3.3255 | 11.1908 | 23085.831 | 1.6264 | 0.0090429 | 105.1359 | 0.97325
6385 | 0.25 | 0.065 | 1.256 | 1.4503 | 5 | 46 | 5 | 0.33482 | 4 | 34 | 36493.3333 | 4.0119 | 7.4603 | 21414.33 | 1.6273 | 0.021436 | 26.2017 | 1.6711
4850 | 0.1875 | 0.049 | 1.256 | 1.4503 | 4 | 47 | 5 | 0.62677 | 4 | 54 | 47376 | 3.3197 | 9.1136 | 20367.8777 | 1.6276 | 0.014306 | 65.332 | 1.0331
1612 | 0.3125 | 0.065 | 1.256 | 1.4503 | 4 | 44 | 7 | 0.3849 | 3 | 42 | 49280 | 4.2716 | 11.0046 | 29193.9668 | 1.6277 | 0.0077497 | 1.688 | 1.7509
4237 | 0.1875 | 0.049 | 1.256 | 1.4503 | 4 | 34 | 6 | 0.43497 | 5 | 31 | 23890.6667 | 3.8932 | 3.8401 | 13371.8512 | 1.6283 | 0.084276 | 288.5991 | 1.5116
4533 | 0.1875 | 0.049 | 1.256 | 1.4503 | 5 | 49 | 3 | 1.076 | 5 | 48 | 31360 | 4.0986 | 8.4325 | 23034.2641 | 1.6293 | 0.0090487 | 232.7713 | 0.97325
6110 | 0.1875 | 0.049 | 1.256 | 1.4503 | 4 | 55 | 5 | 0.41988 | 4 | 56 | 57493.3333 | 2.9059 | 10.9983 | 20244.6796 | 1.6299 | 0.014523 | 37.9592 | 1.0331
6013 | 0.1875 | 0.049 | 1.256 | 1.4503 | 6 | 54 | 5 | 0.41848 | 4 | 20 | 30240 | 3.8602 | 3.8589 | 13353.0347 | 1.631 | 0.084305 | 149.3304 | 1.5116
1114 | 0.1875 | 0.049 | 1.256 | 1.4503 | 5 | 54 | 5 | 0.38441 | 4 | 33 | 41580 | 3.3135 | 6.3672 | 15957.2232 | 1.6316 | 0.038716 | 73.5491 | 1.2723
898 | 0.1875 | 0.049 | 1.256 | 1.4503 | 4 | 48 | 5 | 0.66097 | 4 | 51 | 45696 | 3.3881 | 8.7834 | 20233.2676 | 1.6323 | 0.014475 | 71.7443 | 1.0331
8993 | 0.25 | 0.065 | 1.256 | 1.4503 | 4 | 48 | 7 | 0.7342 | 3 | 36 | 46080 | 4.3002 | 8.2307 | 24988.8761 | 1.6324 | 0.010869 | 16.0144 | 1.4159
65 | 0.1875 | 0.049 | 1.256 | 1.4503 | 7 | 39 | 3 | 0.51297 | 6 | 25 | 18200 | 4.1927 | 3.5285 | 13393.206 | 1.6327 | 0.087061 | 618.3799 | 1.5834
121 | 0.1875 | 0.049 | 1.256 | 1.4503 | 6 | 31 | 4 | 0.43256 | 5 | 36 | 24552 | 3.8883 | 4.0865 | 13714.2038 | 1.6331 | 0.076532 | 274.2616 | 1.5116
4165 | 0.1875 | 0.049 | 1.256 | 1.4503 | 5 | 37 | 6 | 0.26439 | 4 | 33 | 34595 | 3.552 | 4.4297 | 13271.4817 | 1.6338 | 0.085672 | 102.0293 | 1.5116
4166 | 0.1875 | 0.049 | 1.256 | 1.4503 | 5 | 36 | 4 | 0.82601 | 5 | 36 | 23760 | 4.1967 | 4.7081 | 16329.789 | 1.6341 | 0.035657 | 357.8779 | 1.2723
5288 | 0.1875 | 0.049 | 1.256 | 1.4503 | 5 | 38 | 7 | 0.28628 | 3 | 44 | 55733.3333 | 3.2369 | 6.0583 | 14969.2447 | 1.6342 | 0.049955 | 30.5938 | 1.3322
1151 | 0.25 | 0.065 | 1.256 | 1.4503 | 4 | 35 | 7 | 0.724 | 3 | 50 | 46666.6667 | 4.2798 | 8.4385 | 25128.1637 | 1.6344 | 0.010637 | 15.5493 | 1.4159
931 | 0.1875 | 0.049 | 1.256 | 1.4503 | 4 | 57 | 5 | 0.67907 | 4 | 42 | 44688 | 3.4243 | 8.5388 | 20091.0808 | 1.635 | 0.014723 | 75.7935 | 1.0331
6498 | 0.1875 | 0.049 | 1.256 | 1.4503 | 4 | 43 | 6 | 0.45587 | 4 | 42 | 40936 | 3.3607 | 6.5081 | 16441.753 | 1.6351 | 0.033486 | 79.143 | 1.2245
8898 | 0.1875 | 0.049 | 1.256 | 1.4503 | 3 | 48 | 7 | 0.49489 | 4 | 50 | 48000 | 3.1516 | 8.6112 | 18687.5689 | 1.6359 | 0.019415 | 57.8038 | 1.0809
2003 | 0.1875 | 0.049 | 1.256 | 1.4503 | 7 | 32 | 3 | 0.47759 | 5 | 50 | 29866.6667 | 3.6195 | 5.8483 | 16055.3978 | 1.6362 | 0.039432 | 185.8773 | 1.3322
9943 | 0.3125 | 0.065 | 1.256 | 1.4503 | 5 | 31 | 4 | 0.27078 | 5 | 43 | 24438.3333 | 4.6814 | 8.0491 | 24998.1821 | 1.6363 | 0.014654 | 10.056 | 2.0699
7052 | 0.1875 | 0.049 | 1.256 | 1.4503 | 4 | 46 | 6 | 0.51732 | 4 | 37 | 38578.6667 | 3.4836 | 6.1167 | 16386.337 | 1.6365 | 0.033754 | 93.019 | 1.2245
1683 | 0.1875 | 0.049 | 1.256 | 1.4503 | 6 | 56 | 3 | 0.61677 | 5 | 37 | 33152 | 3.5389 | 7.3945 | 18592.0897 | 1.6369 | 0.021078 | 160.9372 | 1.1527
5376 | 0.3125 | 0.065 | 1.256 | 1.4503 | 5 | 34 | 5 | 0.25759 | 4 | 38 | 30146.6667 | 4.655 | 7.7693 | 24420.6668 | 1.6371 | 0.015758 | 5.4893 | 2.0699
8875 | 0.25 | 0.065 | 1.256 | 1.4503 | 4 | 48 | 7 | 0.64975 | 3 | 38 | 48640 | 4.1313 | 8.688 | 24832.5307 | 1.6374 | 0.010982 | 13.7016 | 1.4159
7240 | 0.1875 | 0.049 | 1.256 | 1.4503 | 4 | 47 | 6 | 0.55421 | 4 | 35 | 37286.6667 | 3.5574 | 5.9069 | 16354.8341 | 1.6376 | 0.033886 | 102.0679 | 1.2245
1675 | 0.1875 | 0.049 | 1.256 | 1.4503 | 4 | 50 | 5 | 0.75428 | 4 | 45 | 42000 | 3.5747 | 8.0609 | 20070.3574 | 1.6378 | 0.014689 | 89.9587 | 1.0331
228 | 0.1875 | 0.049 | 1.256 | 1.4503 | 4 | 47 | 6 | 0.70327 | 4 | 31 | 33025.3333 | 3.8555 | 5.2319 | 16336.7517 | 1.6383 | 0.033948 | 142.9302 | 1.2245
4268 | 0.1875 | 0.049 | 1.256 | 1.4503 | 4 | 44 | 6 | 0.26097 | 4 | 50 | 49866.6667 | 2.9709 | 7.9205 | 16374.087 | 1.6383 | 0.033742 | 45.5587 | 1.2245
8930 | 0.1875 | 0.049 | 1.256 | 1.4503 | 4 | 44 | 6 | 0.53587 | 4 | 38 | 37898.6667 | 3.5207 | 6.0195 | 16361.9187 | 1.6384 | 0.033783 | 97.5905 | 1.2245
9980 | 0.1875 | 0.049 | 1.256 | 1.4503 | 4 | 34 | 6 | 0.54572 | 4 | 49 | 37762.6667 | 3.5404 | 6.0698 | 16442.972 | 1.6398 | 0.033154 | 99.0596 | 1.2245
3716 | 0.1875 | 0.049 | 1.256 | 1.4503 | 5 | 57 | 3 | 0.66627 | 5 | 55 | 41800 | 3.2791 | 11.1818 | 22651.8035 | 1.6401 | 0.0093523 | 102.8852 | 0.97325
460 | 0.3125 | 0.065 | 1.256 | 1.4503 | 4 | 44 | 7 | 0.36355 | 3 | 42 | 49280 | 4.2289 | 11.0046 | 28699.4829 | 1.6407 | 0.0079701 | 1.6594 | 1.7509
2993 | 0.1875 | 0.049 | 1.256 | 1.4503 | 4 | 50 | 5 | 0.64612 | 4 | 49 | 45733.3333 | 3.3584 | 8.7774 | 19994.497 | 1.6409 | 0.014782 | 70.7371 | 1.0331
8762 | 0.1875 | 0.049 | 1.256 | 1.4503 | 5 | 44 | 3 | 0.95942 | 5 | 57 | 33440 | 3.8653 | 9.0293 | 22729.1399 | 1.6416 | 0.0092193 | 192.0657 | 0.97325
2865 | 0.1875 | 0.049 | 1.256 | 1.4503 | 5 | 55 | 3 | 0.6648 | 5 | 57 | 41800 | 3.2761 | 11.1947 | 22622.7978 | 1.6416 | 0.0093626 | 102.7534 | 0.97325
2785 | 0.1875 | 0.049 | 1.256 | 1.4503 | 4 | 45 | 6 | 0.56729 | 4 | 36 | 36720 | 3.5835 | 5.8271 | 16286.8479 | 1.6417 | 0.034067 | 106.0683 | 1.2245
8239 | 0.1875 | 0.049 | 1.256 | 1.4503 | 5 | 35 | 5 | 0.69191 | 4 | 39 | 31850 | 3.9285 | 4.9658 | 15905.885 | 1.6418 | 0.038299 | 153.9406 | 1.2723
6827 | 0.1875 | 0.049 | 1.256 | 1.4503 | 5 | 54 | 3 | 0.84999 | 5 | 50 | 36000 | 3.6465 | 9.6472 | 22617.5531 | 1.6419 | 0.009361 | 155.6419 | 0.97325
9154 | 0.1875 | 0.049 | 1.256 | 1.4503 | 4 | 39 | 6 | 0.55805 | 4 | 42 | 37128 | 3.5651 | 5.9279 | 16338.7634 | 1.6419 | 0.033704 | 103.1846 | 1.2245
3137 | 0.1875 | 0.049 | 1.256 | 1.4503 | 4 | 48 | 5 | 0.62357 | 4 | 52 | 46592 | 3.3133 | 8.9556 | 19974.7617 | 1.6424 | 0.014786 | 67.1095 | 1.0331
3458 | 0.1875 | 0.049 | 1.256 | 1.4503 | 4 | 55 | 6 | 0.8899 | 4 | 23 | 28673.3333 | 4.2288 | 4.5172 | 16196.2339 | 1.6425 | 0.034604 | 210.0813 | 1.2245
6795 | 0.25 | 0.065 | 1.256 | 1.4503 | 5 | 43 | 4 | 0.60867 | 5 | 30 | 23650 | 4.5596 | 6.1682 | 21406.2766 | 1.6429 | 0.020774 | 87.5046 | 1.6711
2505 | 0.1875 | 0.049 | 1.256 | 1.4503 | 4 | 46 | 6 | 0.92129 | 4 | 27 | 28152 | 4.2915 | 4.4635 | 16234.0349 | 1.6434 | 0.034276 | 221.6262 | 1.2245
4304 | 0.25 | 0.065 | 1.256 | 1.4503 | 4 | 41 | 7 | 0.75805 | 3 | 41 | 44826.6667 | 4.3479 | 8.0523 | 24711.2121 | 1.6441 | 0.011007 | 17.0935 | 1.4159
4596 | 0.25 | 0.065 | 1.256 | 1.4503 | 5 | 49 | 4 | 0.56657 | 5 | 27 | 24255 | 4.4754 | 6.2974 | 21313.9429 | 1.6442 | 0.021018 | 81.2071 | 1.6711
9544 | 0.1875 | 0.049 | 1.256 | 1.4503 | 4 | 54 | 6 | 0.52099 | 4 | 31 | 37944 | 3.491 | 5.9813 | 16169.1788 | 1.6446 | 0.034681 | 96.1207 | 1.2245
3704 | 0.25 | 0.065 | 1.256 | 1.4503 | 5 | 44 | 4 | 0.37154 | 5 | 35 | 28233.3333 | 4.0853 | 7.3574 | 21358.8426 | 1.6447 | 0.020867 | 53.3208 | 1.6711
2001 | 0.1875 | 0.049 | 1.256 | 1.4503 | 4 | 41 | 6 | 0.75523 | 4 | 34 | 31597.3333 | 3.9594 | 5.0336 | 16247.719 | 1.6451 | 0.034083 | 160.7772 | 1.2245
2751 | 0.25 | 0.065 | 1.256 | 1.4503 | 4 | 49 | 5 | 0.84303 | 4 | 38 | 34757.3333 | 4.3903 | 8.863 | 26472.2305 | 1.6452 | 0.0084065 | 37.0833 | 1.3521
3292 | 0.25 | 0.065 | 1.256 | 1.4503 | 4 | 38 | 6 | 0.62975 | 4 | 35 | 30146.6667 | 4.4741 | 6.3904 | 21665.6402 | 1.6452 | 0.01911 | 45.0706 | 1.6073
8228 | 0.1875 | 0.049 | 1.256 | 1.4503 | 4 | 47 | 6 | 0.54322 | 4 | 35 | 37286.6667 | 3.5354 | 5.9069 | 16200.7828 | 1.6453 | 0.034417 | 101.1065 | 1.2245
4192 | 0.1875 | 0.049 | 1.256 | 1.4503 | 4 | 57 | 7 | 0.99104 | 3 | 28 | 42560 | 4.1439 | 5.6925 | 18382.4783 | 1.6461 | 0.020053 | 79.4155 | 1.0809
8940 | 0.1875 | 0.049 | 1.256 | 1.4503 | 4 | 39 | 6 | 0.45069 | 4 | 46 | 40664 | 3.3504 | 6.4925 | 16253.2989 | 1.6463 | 0.033996 | 79.6994 | 1.2245
2376 | 0.1875 | 0.049 | 1.256 | 1.4503 | 3 | 53 | 7 | 0.74142 | 4 | 36 | 38160 | 3.6447 | 6.8217 | 18394.2023 | 1.6465 | 0.019989 | 107.6347 | 1.0809
2476 | 0.1875 | 0.049 | 1.256 | 1.4503 | 4 | 39 | 5 | 0.91256 | 4 | 51 | 37128 | 3.8913 | 7.1982 | 19952.078 | 1.647 | 0.014699 | 126.0039 | 1.0331
5955 | 0.1875 | 0.049 | 1.256 | 1.4503 | 4 | 46 | 5 | 0.62342 | 4 | 54 | 46368 | 3.313 | 8.9271 | 19876.1155 | 1.647 | 0.014886 | 67.6777 | 1.0331
4430 | 0.1875 | 0.049 | 1.256 | 1.4503 | 5 | 55 | 5 | 0.3174 | 4 | 34 | 43633.3333 | 3.1795 | 6.6775 | 15645.7979 | 1.6475 | 0.040011 | 63.0728 | 1.2723
5995 | 0.1875 | 0.049 | 1.256 | 1.4503 | 4 | 54 | 6 | 0.38801 | 4 | 35 | 42840 | 3.225 | 6.7531 | 16113.2881 | 1.6477 | 0.034878 | 68.3552 | 1.2245
5063 | 0.25 | 0.065 | 1.256 | 1.4503 | 5 | 41 | 4 | 0.53494 | 5 | 33 | 24805 | 4.4121 | 6.4811 | 21305.5058 | 1.6478 | 0.020897 | 76.2606 | 1.6711
7350 | 0.1875 | 0.049 | 1.256 | 1.4503 | 4 | 47 | 6 | 0.5391 | 4 | 35 | 37286.6667 | 3.5272 | 5.9069 | 16142.9172 | 1.6482 | 0.034619 | 100.7454 | 1.2245
8364 | 0.1875 | 0.049 | 1.256 | 1.4503 | 4 | 47 | 5 | 1.0633 | 4 | 38 | 33338.6667 | 4.1927 | 6.4132 | 19804.9556 | 1.6489 | 0.014985 | 168.7762 | 1.0331
6440 | 0.25 | 0.065 | 1.256 | 1.4503 | 6 | 49 | 3 | 0.37385 | 5 | 44 | 34496 | 3.7709 | 10.2624 | 24422.448 | 1.6498 | 0.012101 | 34.9365 | 1.5116
3237 | 0.1875 | 0.049 | 1.256 | 1.4503 | 5 | 40 | 5 | 0.57276 | 4 | 37 | 34533.3333 | 3.6902 | 5.35 | 15698.7413 | 1.6498 | 0.039356 | 121.2907 | 1.2723
8406 | 0.1875 | 0.049 | 1.256 | 1.4503 | 4 | 53 | 5 | 0.66255 | 4 | 45 | 44520 | 3.3912 | 8.5271 | 19739.0295 | 1.65 | 0.015127 | 75.2485 | 1.0331
2529 | 0.1875 | 0.049 | 1.256 | 1.4503 | 5 | 56 | 3 | 0.63044 | 5 | 57 | 42560 | 3.2074 | 11.3915 | 22346.7661 | 1.6508 | 0.0095633 | 96.5419 | 0.97325
2239 | 0.1875 | 0.049 | 1.256 | 1.4503 | 6 | 50 | 3 | 0.71301 | 6 | 24 | 19200 | 4.1621 | 4.2991 | 15129.4775 | 1.6515 | 0.047689 | 601.4654 | 1.368
6669 | 0.3125 | 0.065 | 1.256 | 1.4503 | 4 | 31 | 6 | 0.31359 | 4 | 43 | 30214.6667 | 4.6075 | 8.0491 | 24780.9922 | 1.653 | 0.014016 | 5.5357 | 1.9901
8063 | 0.1875 | 0.049 | 1.256 | 1.4503 | 4 | 39 | 6 | 0.54166 | 4 | 42 | 37128 | 3.5323 | 5.9279 | 16110.0359 | 1.6534 | 0.034493 | 101.7401 | 1.2245
7854 | 0.3125 | 0.065 | 1.256 | 1.4503 | 4 | 42 | 7 | 0.37284 | 3 | 43 | 48160 | 4.2474 | 10.7716 | 28257.3573 | 1.6535 | 0.0081616 | 1.7407 | 1.7509
6203 | 0.1875 | 0.049 | 1.256 | 1.4503 | 5 | 50 | 4 | 0.77661 | 4 | 45 | 41250 | 3.6194 | 8.0609 | 20058.3804 | 1.6537 | 0.014272 | 94.5225 | 1.0331
4143 | 0.1875 | 0.049 | 1.256 | 1.4503 | 4 | 55 | 6 | 0.52321 | 4 | 30 | 37400 | 3.4954 | 5.8919 | 15968.5175 | 1.6545 | 0.035418 | 98.819 | 1.2245
3997 | 0.1875 | 0.049 | 1.256 | 1.4503 | 5 | 47 | 3 | 1.0282 | 5 | 50 | 31333.3333 | 4.003 | 8.4385 | 22310.6096 | 1.6546 | 0.0095355 | 225.9935 | 0.97325
6833 | 0.1875 | 0.049 | 1.256 | 1.4503 | 3 | 49 | 7 | 0.58447 | 4 | 44 | 43120 | 3.3308 | 7.7298 | 18240.2041 | 1.6547 | 0.020217 | 75.9898 | 1.0809
1586 | 0.1875 | 0.049 | 1.256 | 1.4503 | 4 | 48 | 5 | 0.60544 | 4 | 52 | 46592 | 3.277 | 8.9556 | 19657.154 | 1.655 | 0.015183 | 66.0424 | 1.0331
4210 | 0.1875 | 0.049 | 1.256 | 1.4503 | 5 | 56 | 4 | 0.53994 | 4 | 49 | 50306.6667 | 3.146 | 9.7927 | 19985.309 | 1.6551 | 0.014408 | 54.2673 | 1.0331
3044 | 0.3125 | 0.065 | 1.256 | 1.4503 | 4 | 42 | 7 | 0.34133 | 3 | 44 | 49280 | 4.1844 | 11.0222 | 28184.61 | 1.6555 | 0.0081961 | 1.6296 | 1.7509
6198 | 0.1875 | 0.049 | 1.256 | 1.4503 | 5 | 57 | 3 | 0.64115 | 5 | 55 | 41800 | 3.2288 | 11.1818 | 22158.2347 | 1.6571 | 0.0097057 | 100.6433 | 0.97325
49 | 0.1875 | 0.049 | 1.256 | 1.4503 | 4 | 36 | 6 | 0.80261 | 4 | 37 | 30192 | 4.0542 | 4.8389 | 16063.0378 | 1.6571 | 0.034541 | 180.4342 | 1.2245
1283 | 0.1875 | 0.049 | 1.256 | 1.4503 | 4 | 50 | 7 | 0.52214 | 4 | 22 | 29333.3333 | 3.8761 | 3.9409 | 13568.2057 | 1.6576 | 0.070472 | 165.1738 | 1.4159
8404 | 0.1875 | 0.049 | 1.256 | 1.4503 | 5 | 33 | 6 | 0.46959 | 4 | 30 | 28050 | 3.9624 | 3.6126 | 12925.0763 | 1.6583 | 0.089066 | 178.2476 | 1.5116
7944 | 0.1875 | 0.049 | 1.256 | 1.4503 | 4 | 52 | 5 | 0.62254 | 4 | 47 | 45621.3333 | 3.3112 | 8.7438 | 19540.9447 | 1.6583 | 0.015372 | 69.6049 | 1.0331
1032 | 0.1875 | 0.049 | 1.256 | 1.4503 | 4 | 55 | 4 | 0.70315 | 5 | 43 | 34686.6667 | 3.4724 | 8.4451 | 19885.946 | 1.6587 | 0.01452 | 151.7583 | 1.0331
8533 | 0.1875 | 0.049 | 1.256 | 1.4503 | 6 | 57 | 3 | 0.35506 | 6 | 28 | 25536 | 3.4462 | 5.6925 | 14966.4015 | 1.6592 | 0.04874 | 268.2107 | 1.368
692 | 0.1875 | 0.049 | 1.256 | 1.4503 | 4 | 49 | 5 | 0.64289 | 4 | 49 | 44818.6667 | 3.3519 | 8.6082 | 19540.0373 | 1.6593 | 0.015344 | 73.1192 | 1.0331
8178 | 0.1875 | 0.049 | 1.256 | 1.4503 | 6 | 38 | 3 | 0.52358 | 5 | 58 | 35264 | 3.3526 | 7.9859 | 18231.8904 | 1.6597 | 0.021473 | 132.8866 | 1.1527
1476 | 0.1875 | 0.049 | 1.256 | 1.4503 | 5 | 34 | 5 | 0.2647 | 4 | 58 | 46013.3333 | 3.0741 | 7.1847 | 15587.2585 | 1.6598 | 0.03954 | 54.2181 | 1.2723
2044 | 0.3125 | 0.065 | 1.256 | 1.4503 | 4 | 41 | 7 | 0.36371 | 3 | 44 | 48106.6667 | 4.2292 | 10.7689 | 28019.7782 | 1.6605 | 0.0082677 | 1.7313 | 1.7509
4155 | 0.1875 | 0.049 | 1.256 | 1.4503 | 4 | 46 | 6 | 0.61642 | 4 | 33 | 34408 | 3.6818 | 5.4554 | 15897.0945 | 1.661 | 0.035476 | 124.0728 | 1.2245
3067 | 0.1875 | 0.049 | 1.256 | 1.4503 | 4 | 52 | 6 | 0.54132 | 4 | 31 | 36538.6667 | 3.5316 | 5.7672 | 15849.6637 | 1.6615 | 0.035794 | 104.6528 | 1.2245
8713 | 0.1875 | 0.049 | 1.256 | 1.4503 | 4 | 48 | 6 | 0.52853 | 4 | 34 | 36992 | 3.506 | 5.8556 | 15868.4153 | 1.6619 | 0.035633 | 101.2427 | 1.2245
8597 | 0.1875 | 0.049 | 1.256 | 1.4503 | 4 | 50 | 4 | 0.65786 | 5 | 49 | 35933.3333 | 3.3819 | 8.7774 | 19835.6373 | 1.6623 | 0.014538 | 137.2042 | 1.0331
699 | 0.1875 | 0.049 | 1.256 | 1.4503 | 5 | 39 | 4 | 0.53365 | 5 | 40 | 28600 | 3.612 | 5.6457 | 15726.0504 | 1.6635 | 0.038061 | 205.4443 | 1.2723
1029 | 0.1875 | 0.049 | 1.256 | 1.4503 | 7 | 36 | 3 | 0.50021 | 5 | 42 | 28224 | 3.6647 | 5.4928 | 15472.4891 | 1.6636 | 0.042134 | 209.7304 | 1.3322
9014 | 0.25 | 0.065 | 1.256 | 1.4503 | 5 | 48 | 4 | 0.62429 | 4 | 46 | 40480 | 3.9528 | 10.517 | 26391.3081 | 1.6638 | 0.0081954 | 24.2197 | 1.3521
1875 | 0.1875 | 0.049 | 1.256 | 1.4503 | 4 | 47 | 6 | 0.5504 | 4 | 34 | 36221.3333 | 3.5498 | 5.7382 | 15835.6105 | 1.6639 | 0.035729 | 107.1292 | 1.2245
6145 | 0.1875 | 0.049 | 1.256 | 1.4503 | 4 | 32 | 6 | 0.51526 | 4 | 52 | 37717.3333 | 3.4795 | 6.0823 | 15991.3224 | 1.6641 | 0.034603 | 96.6612 | 1.2245
8496 | 0.1875 | 0.049 | 1.256 | 1.4503 | 5 | 48 | 5 | 0.39043 | 5 | 20 | 22400 | 3.9237 | 3.4445 | 12383.4787 | 1.6641 | 0.10627 | 319.9588 | 1.5714
6218 | 0.1875 | 0.049 | 1.256 | 1.4503 | 4 | 55 | 6 | 0.68227 | 4 | 26 | 32413.3333 | 3.8135 | 5.1063 | 15778.1104 | 1.6641 | 0.036122 | 145.4252 | 1.2245
2527 | 0.1875 | 0.049 | 1.256 | 1.4503 | 4 | 44 | 6 | 0.56183 | 4 | 36 | 35904 | 3.5726 | 5.7027 | 15851.2702 | 1.6643 | 0.035588 | 109.8936 | 1.2245
5623 | 0.1875 | 0.049 | 1.256 | 1.4503 | 5 | 46 | 4 | 0.7247 | 5 | 29 | 24456.6667 | 3.9941 | 4.7942 | 15644.0106 | 1.6643 | 0.03863 | 316.271 | 1.2723
9456 | 0.1875 | 0.049 | 1.256 | 1.4503 | 5 | 55 | 4 | 0.85385 | 4 | 38 | 38316.6667 | 3.7738 | 7.4631 | 19744.8578 | 1.6645 | 0.014692 | 114.2288 | 1.0331
4064 | 0.25 | 0.065 | 1.256 | 1.4503 | 5 | 39 | 4 | 0.77335 | 4 | 51 | 36465 | 4.2509 | 9.5466 | 26498.8347 | 1.6645 | 0.0080774 | 32.4928 | 1.3521
2221 | 0.1875 | 0.049 | 1.256 | 1.4503 | 4 | 45 | 5 | 0.60134 | 4 | 55 | 46200 | 3.2688 | 8.9024 | 19420.4116 | 1.6657 | 0.015455 | 66.796 | 1.0331
3488 | 0.1875 | 0.049 | 1.256 | 1.4503 | 5 | 55 | 3 | 0.64925 | 5 | 56 | 41066.6667 | 3.245 | 10.9983 | 21925.7833 | 1.6658 | 0.0098689 | 104.6097 | 0.97325
4871 | 0.1875 | 0.049 | 1.256 | 1.4503 | 6 | 49 | 3 | 0.77727 | 5 | 36 | 28224 | 3.86 | 6.3244 | 17957.7445 | 1.6665 | 0.022224 | 243.4181 | 1.1527
3402 | 0.25 | 0.065 | 1.256 | 1.4503 | 5 | 48 | 4 | 0.61907 | 4 | 46 | 40480 | 3.9423 | 10.517 | 26285.3034 | 1.667 | 0.0082502 | 24.1224 | 1.3521
9971 | 0.1875 | 0.049 | 1.256 | 1.4503 | 5 | 53 | 5 | 0.85505 | 4 | 22 | 27206.6667 | 4.2548 | 4.1688 | 15256.0115 | 1.6679 | 0.041659 | 229.0911 | 1.2723
3172 | 0.1875 | 0.049 | 1.256 | 1.4503 | 5 | 41 | 6 | 0.62861 | 4 | 21 | 24395 | 4.2804 | 3.109 | 12699.6545 | 1.6684 | 0.092613 | 258.5617 | 1.5116
5984 | 0.1875 | 0.049 | 1.256 | 1.4503 | 5 | 33 | 4 | 1.0706 | 4 | 55 | 33275 | 4.2073 | 6.6231 | 19858.399 | 1.6701 | 0.014271 | 170.1349 | 1.0331
5270 | 0.25 | 0.065 | 1.256 | 1.4503 | 6 | 45 | 4 | 0.33251 | 5 | 21 | 20790 | 4.6453 | 4.5112 | 17297.69 | 1.6704 | 0.047995 | 101.2767 | 1.9901
9510 | 0.1875 | 0.049 | 1.256 | 1.4503 | 4 | 43 | 6 | 0.65059 | 4 | 34 | 33138.6667 | 3.7502 | 5.2685 | 15736.4167 | 1.6705 | 0.035985 | 136.3706 | 1.2245
7820 | 0.1875 | 0.049 | 1.256 | 1.4503 | 5 | 39 | 4 | 0.44089 | 6 | 27 | 19305 | 3.905 | 3.8108 | 13030.7472 | 1.6706 | 0.084227 | 510.1895 | 1.5116
2161 | 0.25 | 0.065 | 1.256 | 1.4503 | 4 | 40 | 5 | 0.67332 | 4 | 51 | 38080 | 4.0508 | 9.7815 | 25762.6311 | 1.6707 | 0.0087276 | 28.0106 | 1.3521
495 | 0.25 | 0.065 | 1.256 | 1.4503 | 4 | 44 | 7 | 0.75361 | 3 | 37 | 43413.3333 | 4.339 | 7.7779 | 23859.6636 | 1.6708 | 0.011691 | 18.0365 | 1.4159
4873 | 0.1875 | 0.049 | 1.256 | 1.4503 | 5 | 43 | 4 | 0.92737 | 4 | 46 | 36263.3333 | 3.9209 | 7.128 | 19689.2946 | 1.671 | 0.01464 | 132.7708 | 1.0331
7411 | 0.1875 | 0.049 | 1.256 | 1.4503 | 4 | 35 | 6 | 0.62014 | 4 | 43 | 34113.3333 | 3.6892 | 5.4751 | 15808.6075 | 1.6712 | 0.035413 | 126.3724 | 1.2245
9762 | 0.1875 | 0.049 | 1.256 | 1.4503 | 4 | 48 | 6 | 0.51507 | 4 | 34 | 36992 | 3.4791 | 5.8556 | 15681.0935 | 1.6717 | 0.036334 | 100.0476 | 1.2245
425 | 0.25 | 0.065 | 1.256 | 1.4503 | 5 | 46 | 3 | 0.44278 | 6 | 43 | 26373.3333 | 3.9088 | 9.4351 | 23773.2054 | 1.6721 | 0.012621 | 71.7406 | 1.5116
9555 | 0.1875 | 0.049 | 1.256 | 1.4503 | 4 | 56 | 5 | 0.61786 | 4 | 43 | 44949.3333 | 3.3019 | 8.5936 | 19174.0609 | 1.6722 | 0.015896 | 71.1719 | 1.0331
4527 | 0.25 | 0.065 | 1.256 | 1.4503 | 4 | 30 | 6 | 0.43488 | 4 | 50 | 34000 | 4.0844 | 7.2873 | 21113.1564 | 1.6723 | 0.019716 | 31.442 | 1.6073
1138 | 0.1875 | 0.049 | 1.256 | 1.4503 | 4 | 54 | 5 | 0.65935 | 4 | 43 | 43344 | 3.3848 | 8.2966 | 19165.3675 | 1.673 | 0.015891 | 78.7028 | 1.0331
4503 | 0.1875 | 0.049 | 1.256 | 1.4503 | 4 | 41 | 7 | 0.46089 | 3 | 58 | 63413.3333 | 3.0836 | 8.5868 | 17908.3491 | 1.6734 | 0.020703 | 25.5951 | 1.0809
4668 | 0.25 | 0.065 | 1.256 | 1.4503 | 4 | 38 | 7 | 0.57079 | 3 | 49 | 49653.3333 | 3.9734 | 8.9466 | 23875.6982 | 1.6734 | 0.011611 | 12.4429 | 1.4159
2511 | 0.1875 | 0.049 | 1.256 | 1.4503 | 4 | 45 | 7 | 0.84744 | 3 | 38 | 45600 | 3.8567 | 6.1508 | 17848.8925 | 1.6738 | 0.020889 | 63.6604 | 1.0809
3765 | 0.1875 | 0.049 | 1.256 | 1.4503 | 4 | 47 | 5 | 0.695 | 4 | 48 | 42112 | 3.4561 | 8.1009 | 19185.2429 | 1.6745 | 0.015793 | 85.3574 | 1.0331
6160 | 0.1875 | 0.049 | 1.256 | 1.4503 | 4 | 43 | 5 | 0.66309 | 4 | 54 | 43344 | 3.3923 | 8.3676 | 19226.4293 | 1.6745 | 0.015687 | 78.9535 | 1.0331
2639 | 0.25 | 0.065 | 1.256 | 1.4503 | 4 | 42 | 6 | 0.52026 | 4 | 33 | 31416 | 4.2551 | 6.6331 | 20853.3002 | 1.6746 | 0.020429 | 38.6818 | 1.6073
8069 | 0.1875 | 0.049 | 1.256 | 1.4503 | 4 | 50 | 4 | 1.1497 | 4 | 58 | 42533.3333 | 3.9826 | 10.3896 | 25118.2458 | 1.6764 | 0.0053543 | 108.7044 | 0.84166
4306 | 0.1875 | 0.049 | 1.256 | 1.4503 | 4 | 43 | 5 | 0.63901 | 4 | 55 | 44146.6667 | 3.3442 | 8.5226 | 19182.63 | 1.6764 | 0.015746 | 74.8584 | 1.0331
7991 | 0.1875 | 0.049 | 1.256 | 1.4503 | 4 | 45 | 4 | 0.76693 | 5 | 49 | 32340 | 3.6 | 7.9313 | 19510.0559 | 1.6773 | 0.014888 | 180.9602 | 1.0331
4682 | 0.1875 | 0.049 | 1.256 | 1.4503 | 4 | 32 | 5 | 1.0461 | 4 | 55 | 32853.3333 | 4.1583 | 6.4332 | 19304.5709 | 1.6777 | 0.015384 | 171.3699 | 1.0331
5634 | 0.25 | 0.065 | 1.256 | 1.4503 | 4 | 46 | 6 | 0.43577 | 4 | 32 | 33365.3333 | 4.0862 | 7.0215 | 20733.8203 | 1.6778 | 0.020691 | 32.5362 | 1.6073
131 | 0.1875 | 0.049 | 1.256 | 1.4503 | 5 | 42 | 5 | 0.54017 | 5 | 20 | 19600 | 4.2232 | 3.03 | 12215.0578 | 1.6779 | 0.10821 | 458.3935 | 1.5714
7492 | 0.1875 | 0.049 | 1.256 | 1.4503 | 5 | 47 | 3 | 0.82626 | 5 | 56 | 35093.3333 | 3.599 | 9.4511 | 21656.4719 | 1.678 | 0.010025 | 159.9935 | 0.97325
2324 | 0.1875 | 0.049 | 1.256 | 1.4503 | 4 | 39 | 5 | 0.83108 | 4 | 52 | 37856 | 3.7283 | 7.3394 | 19183.3482 | 1.6782 | 0.015685 | 114.7779 | 1.0331
4968 | 0.1875 | 0.049 | 1.256 | 1.4503 | 4 | 44 | 5 | 0.65208 | 4 | 53 | 43530.6667 | 3.3703 | 8.3957 | 19128.9441 | 1.6782 | 0.015833 | 77.6208 | 1.0331
7617 | 0.1875 | 0.049 | 1.256 | 1.4503 | 6 | 46 | 3 | 0.6727 | 5 | 41 | 30176 | 3.6508 | 6.778 | 17716.4835 | 1.6787 | 0.022674 | 199.3013 | 1.1527
1763 | 0.1875 | 0.049 | 1.256 | 1.4503 | 5 | 43 | 5 | 0.70021 | 4 | 30 | 30100 | 3.9451 | 4.6487 | 15125.8671 | 1.6789 | 0.041953 | 171.3584 | 1.2723
5884 | 0.1875 | 0.049 | 1.256 | 1.4503 | 4 | 36 | 5 | 0.4821 | 5 | 43 | 28896 | 3.5089 | 5.6236 | 15188.6605 | 1.6791 | 0.041367 | 192.8084 | 1.2723
9293 | 0.1875 | 0.049 | 1.256 | 1.4503 | 4 | 55 | 6 | 0.52783 | 4 | 29 | 36153.3333 | 3.5046 | 5.6955 | 15499.0612 | 1.6792 | 0.037196 | 105.4021 | 1.2245
3441 | 0.25 | 0.065 | 1.256 | 1.4503 | 5 | 46 | 4 | 0.81806 | 4 | 41 | 34576.6667 | 4.3403 | 8.9963 | 25901.7919 | 1.6793 | 0.0084408 | 36.8131 | 1.3521
1179 | 0.1875 | 0.049 | 1.256 | 1.4503 | 5 | 57 | 4 | 0.6295 | 4 | 43 | 44935 | 3.3251 | 8.7421 | 19364.481 | 1.6797 | 0.015188 | 71.9424 | 1.0331
123 | 0.25 | 0.065 | 1.256 | 1.4503 | 6 | 47 | 4 | 0.27729 | 4 | 38 | 39292 | 3.7692 | 8.513 | 21294.7618 | 1.6808 | 0.018871 | 21.2255 | 1.6073
8975 | 0.1875 | 0.049 | 1.256 | 1.4503 | 4 | 42 | 5 | 0.92047 | 4 | 45 | 35280 | 3.9071 | 6.8176 | 19063.9419 | 1.6815 | 0.015894 | 138.7759 | 1.0331
3948 | 0.1875 | 0.049 | 1.256 | 1.4503 | 4 | 39 | 6 | 0.52986 | 4 | 41 | 36244 | 3.5087 | 5.7868 | 15565.5448 | 1.6818 | 0.036496 | 105.119 | 1.2245
9820 | 0.25 | 0.065 | 1.256 | 1.4503 | 5 | 42 | 4 | 0.84729 | 4 | 44 | 33880 | 4.3988 | 8.8441 | 25876.3975 | 1.6818 | 0.0084263 | 38.9158 | 1.3521
7048 | 0.1875 | 0.049 | 1.256 | 1.4503 | 4 | 36 | 6 | 0.54279 | 4 | 44 | 35904 | 3.5345 | 5.7544 | 15594.0954 | 1.682 | 0.036262 | 108.1107 | 1.2245
6534 | 0.1875 | 0.049 | 1.256 | 1.4503 | 6 | 32 | 3 | 0.73388 | 6 | 36 | 18432 | 4.2039 | 4.2108 | 14741.2907 | 1.6822 | 0.048883 | 656.924 | 1.368
246 | 0.1875 | 0.049 | 1.256 | 1.4503 | 4 | 47 | 5 | 0.299 | 5 | 39 | 34216 | 3.1427 | 6.582 | 15040.2625 | 1.6823 | 0.042481 | 119.2286 | 1.2723
9261 | 0.1875 | 0.049 | 1.256 | 1.4503 | 4 | 36 | 6 | 0.51537 | 4 | 45 | 36720 | 3.4797 | 5.8851 | 15569.9171 | 1.6833 | 0.036354 | 101.3992 | 1.2245
159 | 0.1875 | 0.049 | 1.256 | 1.4503 | 4 | 33 | 7 | 0.34932 | 4 | 38 | 33440 | 3.5304 | 4.576 | 13294.6004 | 1.6836 | 0.071691 | 112.342 | 1.4159
6596 | 0.1875 | 0.049 | 1.256 | 1.4503 | 4 | 38 | 6 | 0.93415 | 4 | 31 | 26701.3333 | 4.3173 | 4.2683 | 15526.6277 | 1.6838 | 0.036606 | 245.6737 | 1.2245
5499 | 0.1875 | 0.049 | 1.256 | 1.4503 | 4 | 43 | 7 | 0.68269 | 4 | 22 | 25226.6667 | 4.1972 | 3.409 | 13191.6979 | 1.684 | 0.073457 | 244.5862 | 1.4159
1600 | 0.1875 | 0.049 | 1.256 | 1.4503 | 5 | 48 | 4 | 0.31003 | 5 | 39 | 34320 | 3.1647 | 6.7167 | 15263.8958 | 1.6848 | 0.040281 | 119.9833 | 1.2723
7819 | 0.1875 | 0.049 | 1.256 | 1.4503 | 4 | 41 | 6 | 0.55411 | 4 | 38 | 35314.6667 | 3.5572 | 5.6258 | 15488.5813 | 1.6848 | 0.036868 | 112.4412 | 1.2245
9984 | 0.1875 | 0.049 | 1.256 | 1.4503 | 4 | 49 | 6 | 0.5388 | 4 | 32 | 35541.3333 | 3.5266 | 5.6217 | 15383.3384 | 1.6872 | 0.037522 | 109.7061 | 1.2245
4332 | 0.25 | 0.065 | 1.256 | 1.4503 | 5 | 49 | 4 | 0.50866 | 4 | 48 | 43120 | 3.7215 | 11.1953 | 25612.6916 | 1.6874 | 0.0086174 | 19.7288 | 1.3521
5738 | 0.1875 | 0.049 | 1.256 | 1.4503 | 4 | 53 | 6 | 0.52039 | 4 | 30 | 36040 | 3.4897 | 5.6847 | 15349.6409 | 1.6878 | 0.037751 | 105.3021 | 1.2245
5177 | 0.1875 | 0.049 | 1.256 | 1.4503 | 4 | 36 | 6 | 0.56077 | 4 | 43 | 35088 | 3.5705 | 5.6236 | 15476.9653 | 1.6882 | 0.036714 | 114.3889 | 1.2245
6352 | 0.3125 | 0.065 | 1.256 | 1.4503 | 4 | 41 | 7 | 0.40753 | 3 | 41 | 44826.6667 | 4.3168 | 10.0346 | 27032.4473 | 1.6885 | 0.0087688 | 2.0294 | 1.7509
7106 | 0.25 | 0.065 | 1.256 | 1.4503 | 6 | 48 | 4 | 0.28141 | 5 | 20 | 21120 | 4.5431 | 4.5726 | 16895.8639 | 1.6897 | 0.05003 | 94.6736 | 1.9901
816 | 0.1875 | 0.049 | 1.256 | 1.4503 | 5 | 55 | 3 | 0.67757 | 5 | 53 | 38866.6667 | 3.3016 | 10.4091 | 21268.5746 | 1.6897 | 0.010386 | 118.2618 | 0.97325
1936 | 0.1875 | 0.049 | 1.256 | 1.4503 | 5 | 52 | 3 | 0.67904 | 5 | 56 | 38826.6667 | 3.3046 | 10.4181 | 21273.4647 | 1.6905 | 0.010364 | 118.6282 | 0.97325
4983 | 0.1875 | 0.049 | 1.256 | 1.4503 | 4 | 36 | 6 | 0.55669 | 4 | 43 | 35088 | 3.5624 | 5.6236 | 15423.1861 | 1.6912 | 0.036924 | 113.9915 | 1.2245
9129 | 0.1875 | 0.049 | 1.256 | 1.4503 | 4 | 53 | 6 | 0.55465 | 4 | 29 | 34838.6667 | 3.5583 | 5.4952 | 15286.8328 | 1.6912 | 0.038006 | 115.249 | 1.2245
7896 | 0.1875 | 0.049 | 1.256 | 1.4503 | 4 | 53 | 4 | 1.1379 | 4 | 54 | 41976 | 3.9592 | 10.2325 | 24604.0666 | 1.6914 | 0.0055602 | 110.4549 | 0.84166
888 | 0.1875 | 0.049 | 1.256 | 1.4503 | 6 | 43 | 4 | 0.49911 | 4 | 40 | 37840 | 3.4472 | 6.1982 | 15813.5271 | 1.6921 | 0.03399 | 94.7269 | 1.2245
4623 | 0.1875 | 0.049 | 1.256 | 1.4503 | 4 | 53 | 5 | 0.77373 | 4 | 39 | 38584 | 3.6136 | 7.3901 | 18720.1753 | 1.6921 | 0.01651 | 106.2265 | 1.0331
1443 | 0.1875 | 0.049 | 1.256 | 1.4503 | 5 | 53 | 5 | 0.8126 | 4 | 22 | 27206.6667 | 4.1699 | 4.1688 | 14821.7177 | 1.6922 | 0.043686 | 222.5696 | 1.2723
1260 | 0.1875 | 0.049 | 1.256 | 1.4503 | 4 | 42 | 5 | 1.0025 | 4 | 42 | 32928 | 4.0712 | 6.3631 | 18808.9653 | 1.6923 | 0.016251 | 165.9179 | 1.0331
8868 | 0.1875 | 0.049 | 1.256 | 1.4503 | 4 | 45 | 5 | 0.89848 | 4 | 42 | 35280 | 3.8631 | 6.7982 | 18772.127 | 1.6926 | 0.016346 | 136.6516 | 1.0331
6816 | 0.1875 | 0.049 | 1.256 | 1.4503 | 4 | 53 | 7 | 1.0163 | 3 | 28 | 39573.3333 | 4.1944 | 5.3057 | 17374.1008 | 1.6927 | 0.021953 | 91.8853 | 1.0809
6530 | 0.25 | 0.065 | 1.256 | 1.4503 | 4 | 42 | 6 | 0.35185 | 4 | 37 | 35224 | 3.9183 | 7.4371 | 20406.8019 | 1.6929 | 0.021168 | 27.5474 | 1.6073
5734 | 0.1875 | 0.049 | 1.256 | 1.4503 | 3 | 42 | 7 | 0.77451 | 4 | 42 | 35280 | 3.7109 | 6.3631 | 17444.925 | 1.6934 | 0.021634 | 126.9903 | 1.0809
279 | 0.25 | 0.065 | 1.256 | 1.4503 | 4 | 49 | 6 | 0.71041 | 3 | 50 | 55533.3333 | 3.8698 | 11.6618 | 27619.9694 | 1.6943 | 0.0060365 | 10.562 | 1.2245
5977 | 0.1875 | 0.049 | 1.256 | 1.4503 | 5 | 51 | 3 | 0.65585 | 5 | 58 | 39440 | 3.2582 | 10.5899 | 21179.5902 | 1.6943 | 0.010435 | 113.0674 | 0.97325
2749 | 0.1875 | 0.049 | 1.256 | 1.4503 | 4 | 54 | 5 | 0.62861 | 4 | 43 | 43344 | 3.3234 | 8.2966 | 18664.3444 | 1.6944 | 0.016601 | 76.6453 | 1.0331
1868 | 0.3125 | 0.065 | 1.256 | 1.4503 | 4 | 42 | 7 | 0.30919 | 3 | 43 | 48160 | 4.1201 | 10.7716 | 26816.6316 | 1.6945 | 0.0088931 | 1.6519 | 1.7509
5790 | 0.1875 | 0.049 | 1.256 | 1.4503 | 4 | 38 | 6 | 0.91432 | 4 | 31 | 26701.3333 | 4.2776 | 4.2683 | 15327.4996 | 1.6946 | 0.037391 | 242.523 | 1.2245
356 | 0.1875 | 0.049 | 1.256 | 1.4503 | 5 | 52 | 3 | 0.69348 | 5 | 55 | 38133.3333 | 3.3335 | 10.2321 | 21152.4911 | 1.695 | 0.010463 | 124.0159 | 0.97325
3567 | 0.1875 | 0.049 | 1.256 | 1.4503 | 6 | 57 | 3 | 0.76711 | 5 | 30 | 27360 | 3.8396 | 6.0992 | 17277.3731 | 1.6955 | 0.023788 | 255.4093 | 1.1527
3356 | 0.3125 | 0.065 | 1.256 | 1.4503 | 4 | 41 | 7 | 0.39532 | 3 | 41 | 44826.6667 | 4.2924 | 10.0346 | 26775.3408 | 1.6961 | 0.0089073 | 2.0101 | 1.7509
6662 | 0.1875 | 0.049 | 1.256 | 1.4503 | 5 | 53 | 3 | 0.62785 | 5 | 57 | 40280 | 3.2022 | 10.801 | 21100.6381 | 1.6967 | 0.010513 | 106.2345 | 0.97325
5412 | 0.1875 | 0.049 | 1.256 | 1.4503 | 4 | 57 | 5 | 0.61686 | 4 | 41 | 43624 | 3.2999 | 8.3355 | 18592.2178 | 1.6967 | 0.016733 | 74.9953 | 1.0331
2082 | 0.25 | 0.065 | 1.256 | 1.4503 | 6 | 32 | 4 | 0.28305 | 5 | 30 | 21120 | 4.5464 | 4.6487 | 16917.6466 | 1.6969 | 0.049083 | 94.7956 | 1.9901
1047 | 0.1875 | 0.049 | 1.256 | 1.4503 | 4 | 48 | 6 | 0.54971 | 4 | 32 | 34816 | 3.5484 | 5.5111 | 15212.2624 | 1.697 | 0.038192 | 114.8948 | 1.2245
5510 | 0.25 | 0.065 | 1.256 | 1.4503 | 4 | 45 | 7 | 0.60408 | 3 | 39 | 46800 | 4.04 | 8.3779 | 23089.4688 | 1.6972 | 0.012348 | 14.1753 | 1.4159
5114 | 0.1875 | 0.049 | 1.256 | 1.4503 | 4 | 52 | 6 | 0.52971 | 4 | 30 | 35360 | 3.5084 | 5.5811 | 15183.9671 | 1.6972 | 0.038408 | 109.8369 | 1.2245
9427 | 0.25 | 0.065 | 1.256 | 1.4503 | 5 | 32 | 4 | 0.53762 | 5 | 40 | 23466.6667 | 4.4175 | 6.1982 | 20195.4554 | 1.6977 | 0.022568 | 84.3644 | 1.6711
8538 | 0.3125 | 0.065 | 1.256 | 1.4503 | 4 | 43 | 5 | 0.53078 | 4 | 42 | 33712 | 4.4038 | 10.7629 | 28868.0241 | 1.6977 | 0.0067068 | 4.7621 | 1.6711
3370 | 0.1875 | 0.049 | 1.256 | 1.4503 | 4 | 36 | 6 | 0.52085 | 4 | 44 | 35904 | 3.4907 | 5.7544 | 15297.9892 | 1.6981 | 0.037422 | 106.0578 | 1.2245
7706 | 0.25 | 0.065 | 1.256 | 1.4503 | 4 | 39 | 7 | 0.45157 | 4 | 24 | 24960 | 4.6282 | 4.4925 | 17305.2807 | 1.6984 | 0.042289 | 60.877 | 1.8625
9407 | 0.25 | 0.065 | 1.256 | 1.4503 | 4 | 37 | 6 | 0.65946 | 4 | 33 | 27676 | 4.5336 | 5.8733 | 20302.399 | 1.6994 | 0.021237 | 53.5742 | 1.6073
875 | 0.1875 | 0.049 | 1.256 | 1.4503 | 7 | 31 | 3 | 0.62183 | 6 | 27 | 15624 | 4.4104 | 3.0649 | 12456.971 | 1.6997 | 0.097212 | 881.7262 | 1.5834
9343 | 0.1875 | 0.049 | 1.256 | 1.4503 | 4 | 34 | 6 | 0.53398 | 4 | 46 | 35450.6667 | 3.5169 | 5.6982 | 15279.835 | 1.7004 | 0.037397 | 109.7454 | 1.2245
7327 | 0.25 | 0.065 | 1.256 | 1.4503 | 6 | 44 | 3 | 0.61514 | 5 | 38 | 26752 | 4.2535 | 7.9881 | 22985.3162 | 1.7005 | 0.013318 | 66.6647 | 1.5116
6382 | 0.1875 | 0.049 | 1.256 | 1.4503 | 5 | 51 | 4 | 0.97702 | 4 | 36 | 33660 | 4.0202 | 6.573 | 18904.2803 | 1.7005 | 0.015751 | 156.8544 | 1.0331
2884 | 0.1875 | 0.049 | 1.256 | 1.4503 | 4 | 40 | 5 | 0.41538 | 5 | 40 | 29866.6667 | 3.3754 | 5.7838 | 14762.213 | 1.7009 | 0.043544 | 170.9058 | 1.2723
4074 | 0.1875 | 0.049 | 1.256 | 1.4503 | 6 | 36 | 4 | 0.65534 | 5 | 24 | 19008 | 4.3339 | 3.1387 | 12607.8512 | 1.701 | 0.088687 | 515.5089 | 1.5116
5010 | 0.1875 | 0.049 | 1.256 | 1.4503 | 5 | 51 | 3 | 0.64599 | 5 | 58 | 39440 | 3.2385 | 10.5899 | 20996.8824 | 1.7012 | 0.010587 | 112.092 | 0.97325
670 | 0.25 | 0.065 | 1.256 | 1.4503 | 4 | 35 | 7 | 0.26131 | 4 | 31 | 28933.3333 | 4.2477 | 5.2319 | 17300.1554 | 1.7013 | 0.042109 | 40.3444 | 1.8625
1172 | 0.25 | 0.065 | 1.256 | 1.4503 | 5 | 32 | 6 | 0.29143 | 4 | 28 | 25386.6667 | 4.5631 | 4.3388 | 16374.9211 | 1.7016 | 0.054489 | 54.9486 | 1.9901
8749 | 0.1875 | 0.049 | 1.256 | 1.4503 | 5 | 57 | 3 | 0.64054 | 5 | 52 | 39520 | 3.2276 | 10.5719 | 20938.2792 | 1.7017 | 0.010673 | 111.151 | 0.97325
9182 | 0.1875 | 0.049 | 1.256 | 1.4503 | 4 | 34 | 5 | 0.28328 | 5 | 54 | 34272 | 3.1112 | 6.6892 | 14811.6628 | 1.702 | 0.043 | 116.883 | 1.2723
2134 | 0.1875 | 0.049 | 1.256 | 1.4503 | 4 | 49 | 4 | 0.60177 | 5 | 50 | 35933.3333 | 3.2697 | 8.7838 | 18888.2875 | 1.702 | 0.015752 | 130.6514 | 1.0331
1876 | 0.1875 | 0.049 | 1.256 | 1.4503 | 5 | 56 | 4 | 0.56807 | 4 | 45 | 46200 | 3.2023 | 8.9933 | 18842.4953 | 1.7021 | 0.015881 | 64.8082 | 1.0331
7760 | 0.1875 | 0.049 | 1.256 | 1.4503 | 4 | 43 | 6 | 0.53639 | 4 | 36 | 35088 | 3.5218 | 5.5784 | 15155.3344 | 1.7022 | 0.038278 | 112.0118 | 1.2245
2992 | 0.1875 | 0.049 | 1.256 | 1.4503 | 4 | 33 | 6 | 0.54209 | 4 | 47 | 35156 | 3.5331 | 5.6598 | 15260.0046 | 1.7022 | 0.037424 | 112.1792 | 1.2245
7604 | 0.1875 | 0.049 | 1.256 | 1.4503 | 5 | 31 | 6 | 0.73392 | 4 | 25 | 21958.3333 | 4.491 | 2.8378 | 12300.6691 | 1.7022 | 0.096455 | 336.0032 | 1.5116
7562 | 0.3125 | 0.065 | 1.256 | 1.4503 | 4 | 41 | 7 | 0.32627 | 3 | 43 | 47013.3333 | 4.1543 | 10.5241 | 26555.4396 | 1.7028 | 0.0090286 | 1.7482 | 1.7509
5653 | 0.1875 | 0.049 | 1.256 | 1.4503 | 4 | 38 | 6 | 0.53151 | 4 | 41 | 35314.6667 | 3.512 | 5.6452 | 15188.4459 | 1.7029 | 0.037955 | 110.2624 | 1.2245
1998 | 0.1875 | 0.049 | 1.256 | 1.4503 | 4 | 33 | 6 | 0.56523 | 4 | 46 | 34408 | 3.5794 | 5.5393 | 15234.7052 | 1.7036 | 0.037526 | 118.903 | 1.2245
1674 | 0.1875 | 0.049 | 1.256 | 1.4503 | 5 | 49 | 3 | 0.68912 | 5 | 58 | 37893.3333 | 3.3247 | 10.1893 | 20941.6352 | 1.704 | 0.01062 | 124.955 | 0.97325
4031 | 0.1875 | 0.049 | 1.256 | 1.4503 | 5 | 46 | 7 | 0.42735 | 3 | 29 | 44466.6667 | 3.519 | 4.7942 | 13712.3368 | 1.7041 | 0.058168 | 52.4481 | 1.3322
3098 | 0.1875 | 0.049 | 1.256 | 1.4503 | 5 | 46 | 3 | 1.0264 | 5 | 48 | 29440 | 3.9993 | 7.9352 | 20936.8447 | 1.705 | 0.010601 | 252.3106 | 0.97325
216 | 0.1875 | 0.049 | 1.256 | 1.4503 | 5 | 46 | 5 | 0.31928 | 4 | 38 | 40786.6667 | 3.1832 | 6.282 | 14653.7868 | 1.7051 | 0.044307 | 71.2569 | 1.2723
8508 | 0.1875 | 0.049 | 1.256 | 1.4503 | 4 | 47 | 7 | 0.5888 | 3 | 43 | 53893.3333 | 3.3395 | 7.2571 | 17163.8992 | 1.7053 | 0.022309 | 38.5012 | 1.0809
5053 | 0.1875 | 0.049 | 1.256 | 1.4503 | 4 | 48 | 5 | 1.0466 | 4 | 35 | 31360 | 4.1593 | 6.0278 | 18432.946 | 1.7061 | 0.016882 | 186.273 | 1.0331
6176 | 0.1875 | 0.049 | 1.256 | 1.4503 | 5 | 56 | 3 | 0.63309 | 5 | 53 | 39573.3333 | 3.2127 | 10.5921 | 20827.8292 | 1.7062 | 0.010762 | 110.1508 | 0.97325
289 | 0.1875 | 0.049 | 1.256 | 1.4503 | 6 | 43 | 3 | 0.42487 | 5 | 53 | 36464 | 3.1552 | 8.2126 | 17160.578 | 1.7065 | 0.023834 | 113.9554 | 1.1527
6921 | 0.1875 | 0.049 | 1.256 | 1.4503 | 4 | 31 | 6 | 0.51665 | 4 | 51 | 35836 | 3.4823 | 5.7892 | 15212.3658 | 1.7065 | 0.037499 | 106.0221 | 1.2245
5291 | 0.1875 | 0.049 | 1.256 | 1.4503 | 4 | 33 | 6 | 0.53515 | 4 | 47 | 35156 | 3.5193 | 5.6598 | 15168.2792 | 1.7073 | 0.037796 | 111.5049 | 1.2245
8117 | 0.25 | 0.065 | 1.256 | 1.4503 | 4 | 42 | 7 | 0.79815 | 3 | 36 | 40320 | 4.4281 | 7.2361 | 22834.9363 | 1.7075 | 0.012543 | 21.1874 | 1.4159
5039 | 0.1875 | 0.049 | 1.256 | 1.4503 | 5 | 52 | 5 | 0.33177 | 4 | 33 | 40040 | 3.2082 | 6.1392 | 14573.5571 | 1.7077 | 0.04489 | 74.6022 | 1.2723
7202 | 0.1875 | 0.049 | 1.256 | 1.4503 | 4 | 55 | 5 | 0.64217 | 4 | 41 | 42093.3333 | 3.3505 | 8.0523 | 18340.5255 | 1.7084 | 0.017096 | 81.6997 | 1.0331
9887 | 0.1875 | 0.049 | 1.256 | 1.4503 | 4 | 34 | 6 | 0.52253 | 4 | 46 | 35450.6667 | 3.494 | 5.6982 | 15127.1972 | 1.7089 | 0.038019 | 108.6491 | 1.2245
2154 | 0.1875 | 0.049 | 1.256 | 1.4503 | 3 | 42 | 7 | 0.77924 | 4 | 41 | 34440 | 3.7203 | 6.2116 | 17090.7993 | 1.7103 | 0.022375 | 133.0446 | 1.0809
3193 | 0.1875 | 0.049 | 1.256 | 1.4503 | 3 | 55 | 7 | 1.0928 | 3 | 50 | 55000 | 3.845 | 9.8199 | 23385.5712 | 1.7104 | 0.0062158 | 49.5826 | 0.82969
3217 | 0.1875 | 0.049 | 1.256 | 1.4503 | 5 | 53 | 3 | 0.69139 | 5 | 53 | 37453.3333 | 3.3293 | 10.043 | 20738.5589 | 1.7105 | 0.010822 | 127.83 | 0.97325
2177 | 0.1875 | 0.049 | 1.256 | 1.4503 | 4 | 50 | 6 | 0.55766 | 4 | 30 | 34000 | 3.5643 | 5.3739 | 14957.3756 | 1.7105 | 0.03932 | 120.6808 | 1.2245
6865 | 0.1875 | 0.049 | 1.256 | 1.4503 | 4 | 44 | 6 | 0.5636 | 4 | 34 | 33909.3333 | 3.5762 | 5.3859 | 14993.1878 | 1.7108 | 0.038994 | 121.8725 | 1.2245
9403 | 0.1875 | 0.049 | 1.256 | 1.4503 | 4 | 37 | 7 | 0.99778 | 3 | 40 | 39466.6667 | 4.1574 | 5.3694 | 17121.4337 | 1.7118 | 0.022195 | 91.2312 | 1.0809
3803 | 0.1875 | 0.049 | 1.256 | 1.4503 | 6 | 55 | 3 | 0.70417 | 5 | 32 | 28160 | 3.7138 | 6.2847 | 16949.4389 | 1.712 | 0.024523 | 231.2096 | 1.1527
6508 | 0.1875 | 0.049 | 1.256 | 1.4503 | 4 | 49 | 4 | 0.31381 | 6 | 41 | 29465.3333 | 3.0766 | 7.2027 | 15390.8172 | 1.712 | 0.035699 | 185.0311 | 1.2245
5335 | 0.1875 | 0.049 | 1.256 | 1.4503 | 4 | 53 | 5 | 0.33581 | 5 | 32 | 31658.6667 | 3.2163 | 6.0637 | 14463.8967 | 1.7133 | 0.045479 | 142.3545 | 1.2723
1630 | 0.25 | 0.065 | 1.256 | 1.4503 | 4 | 40 | 6 | 0.65757 | 4 | 30 | 27200 | 4.5298 | 5.7538 | 19927.4338 | 1.7135 | 0.021969 | 55.1854 | 1.6073
4176 | 0.1875 | 0.049 | 1.256 | 1.4503 | 5 | 43 | 4 | 0.94793 | 4 | 43 | 33898.3333 | 3.962 | 6.6631 | 18667.33 | 1.714 | 0.015988 | 151.875 | 1.0331
179 | 0.25 | 0.065 | 1.256 | 1.4503 | 4 | 49 | 4 | 0.4695 | 5 | 48 | 34496 | 3.6432 | 11.1953 | 24765.8822 | 1.7145 | 0.0091092 | 35.4278 | 1.3521
3609 | 0.1875 | 0.049 | 1.256 | 1.4503 | 5 | 57 | 5 | 0.73659 | 4 | 21 | 27930 | 4.0179 | 4.2694 | 14417.5208 | 1.7147 | 0.045818 | 201.2212 | 1.2723
3660 | 0.1875 | 0.049 | 1.256 | 1.4503 | 5 | 47 | 7 | 0.42712 | 3 | 28 | 43866.6667 | 3.5186 | 4.7256 | 13524.4272 | 1.7157 | 0.059556 | 53.719 | 1.3322
7602 | 0.1875 | 0.049 | 1.256 | 1.4503 | 4 | 51 | 6 | 0.52676 | 4 | 30 | 34680 | 3.5025 | 5.4775 | 14853.5063 | 1.7162 | 0.039798 | 113.4142 | 1.2245
9073 | 0.1875 | 0.049 | 1.256 | 1.4503 | 5 | 39 | 6 | 0.69259 | 4 | 20 | 22100 | 4.4084 | 2.8228 | 12036.6317 | 1.7163 | 0.10112 | 322.9358 | 1.5116
4370 | 0.1875 | 0.049 | 1.256 | 1.4503 | 4 | 41 | 6 | 0.54092 | 4 | 37 | 34385.3333 | 3.5308 | 5.4778 | 14910.3937 | 1.7169 | 0.039245 | 116.5856 | 1.2245
4567 | 0.1875 | 0.049 | 1.256 | 1.4503 | 5 | 32 | 5 | 0.67063 | 5 | 23 | 17173.3333 | 4.4841 | 2.6902 | 11755.7993 | 1.7174 | 0.11402 | 638.5489 | 1.5714
8424 | 0.25 | 0.065 | 1.256 | 1.4503 | 4 | 36 | 6 | 0.38234 | 4 | 41 | 33456 | 3.9793 | 7.1084 | 19893.9485 | 1.7177 | 0.021932 | 30.9838 | 1.6073
2562 | 0.1875 | 0.049 | 1.256 | 1.4503 | 4 | 53 | 4 | 1.0327 | 4 | 56 | 43530.6667 | 3.7488 | 10.6115 | 23793.3657 | 1.7178 | 0.005891 | 96.5479 | 0.84166
6625 | 0.1875 | 0.049 | 1.256 | 1.4503 | 6 | 46 | 4 | 0.47627 | 5 | 21 | 21252 | 3.9758 | 3.4716 | 12307.5805 | 1.7178 | 0.09325 | 368.3554 | 1.5116
9346 | 0.1875 | 0.049 | 1.256 | 1.4503 | 5 | 57 | 3 | 0.66198 | 5 | 50 | 38000 | 3.2705 | 10.1653 | 20515.9139 | 1.718 | 0.011043 | 121.4613 | 0.97325
7797 | 0.1875 | 0.049 | 1.256 | 1.4503 | 7 | 45 | 3 | 0.55135 | 5 | 30 | 25200 | 3.767 | 4.8559 | 14420.482 | 1.7182 | 0.047731 | 268.1594 | 1.3322
6661 | 0.1875 | 0.049 | 1.256 | 1.4503 | 4 | 30 | 5 | 1.0148 | 4 | 57 | 31920 | 4.0957 | 6.2734 | 18380.0471 | 1.7193 | 0.016626 | 176.8015 | 1.0331
30 | 0.1875 | 0.049 | 1.256 | 1.4503 | 4 | 48 | 4 | 1.1559 | 4 | 57 | 40128 | 3.995 | 9.8167 | 23791.3173 | 1.7195 | 0.0058723 | 121.0469 | 0.84166
4753 | 0.25 | 0.065 | 1.256 | 1.4503 | 4 | 49 | 5 | 0.52027 | 4 | 44 | 40245.3333 | 3.7447 | 10.2624 | 24139.4264 | 1.7197 | 0.0097883 | 22.5132 | 1.3521
8805 | 0.1875 | 0.049 | 1.256 | 1.4503 | 4 | 38 | 5 | 0.66285 | 4 | 58 | 41141.3333 | 3.3918 | 7.9859 | 18245.6822 | 1.7197 | 0.017018 | 86.6132 | 1.0331
8622 | 0.25 | 0.065 | 1.256 | 1.4503 | 6 | 40 | 3 | 0.48499 | 6 | 28 | 17920 | 4.5674 | 5.3702 | 18656.9181 | 1.7202 | 0.030265 | 165.3473 | 1.7987
5646 | 0.1875 | 0.049 | 1.256 | 1.4503 | 6 | 32 | 5 | 0.41044 | 4 | 31 | 27776 | 3.8441 | 3.626 | 12181.0671 | 1.7205 | 0.096279 | 172.6495 | 1.5116
8963 | 0.1875 | 0.049 | 1.256 | 1.4503 | 4 | 49 | 6 | 0.53006 | 4 | 31 | 34430.6667 | 3.5091 | 5.446 | 14789.4663 | 1.7206 | 0.04003 | 115.2166 | 1.2245
4912 | 0.1875 | 0.049 | 1.256 | 1.4503 | 4 | 37 | 6 | 0.43652 | 4 | 45 | 37740 | 3.322 | 6.0405 | 14883.4062 | 1.7209 | 0.039196 | 89.814 | 1.2245
3801 | 0.25 | 0.065 | 1.256 | 1.4503 | 4 | 46 | 5 | 0.62674 | 4 | 43 | 36922.6667 | 3.9577 | 9.4351 | 24117.4451 | 1.7215 | 0.009782 | 28.5666 | 1.3521
1902 | 0.1875 | 0.049 | 1.256 | 1.4503 | 4 | 33 | 6 | 0.54028 | 4 | 46 | 34408 | 3.5295 | 5.5393 | 14911.9644 | 1.7218 | 0.038869 | 116.3841 | 1.2245
6600 | 0.1875 | 0.049 | 1.256 | 1.4503 | 4 | 46 | 5 | 0.60518 | 4 | 50 | 42933.3333 | 3.2765 | 8.2658 | 18109.2873 | 1.722 | 0.017357 | 76.3594 | 1.0331
9352 | 0.1875 | 0.049 | 1.256 | 1.4503 | 5 | 44 | 4 | 0.69354 | 5 | 29 | 23393.3333 | 3.9318 | 4.5939 | 14621.1932 | 1.722 | 0.043102 | 334.6563 | 1.2723
3342 | 0.1875 | 0.049 | 1.256 | 1.4503 | 4 | 34 | 6 | 0.77581 | 4 | 37 | 28514.6667 | 4.0006 | 4.5833 | 14883.2735 | 1.7223 | 0.039048 | 196.0611 | 1.2245
2448 | 0.1875 | 0.049 | 1.256 | 1.4503 | 5 | 44 | 3 | 0.9436 | 5 | 52 | 30506.6667 | 3.8337 | 8.2373 | 20508.5494 | 1.7226 | 0.010956 | 223.8085 | 0.97325
9895 | 0.1875 | 0.049 | 1.256 | 1.4503 | 3 | 55 | 7 | 1.1634 | 3 | 47 | 51700 | 3.9862 | 9.2307 | 23011.9845 | 1.7232 | 0.0063894 | 57.9245 | 0.82969
7066 | 0.25 | 0.065 | 1.256 | 1.4503 | 4 | 44 | 7 | 0.41902 | 3 | 45 | 52800 | 3.6698 | 9.4595 | 22375.3749 | 1.7239 | 0.012991 | 9.8379 | 1.4159
3467 | 0.25 | 0.065 | 1.256 | 1.4503 | 5 | 44 | 6 | 0.2857 | 3 | 43 | 53606.6667 | 3.5946 | 9.0391 | 20994.4929 | 1.7244 | 0.017067 | 8.8517 | 1.5116
1695 | 0.1875 | 0.049 | 1.256 | 1.4503 | 4 | 37 | 4 | 0.90543 | 5 | 51 | 27676 | 3.877 | 6.846 | 18498.0903 | 1.7244 | 0.016131 | 264.8352 | 1.0331
4025 | 0.25 | 0.065 | 1.256 | 1.4503 | 4 | 39 | 5 | 0.72983 | 4 | 47 | 34216 | 4.1638 | 8.7979 | 24117.8805 | 1.7248 | 0.0097205 | 35.2906 | 1.3521
5691 | 0.1875 | 0.049 | 1.256 | 1.4503 | 4 | 34 | 5 | 0.66899 | 5 | 37 | 23482.6667 | 3.8827 | 4.5833 | 14406.1279 | 1.7249 | 0.04501 | 326.2426 | 1.2723
631 | 0.25 | 0.065 | 1.256 | 1.4503 | 4 | 47 | 5 | 0.654 | 4 | 41 | 35970.6667 | 4.0122 | 9.1851 | 23987.2358 | 1.7255 | 0.0098769 | 30.5488 | 1.3521
4030 | 0.1875 | 0.049 | 1.256 | 1.4503 | 3 | 56 | 7 | 1.1295 | 3 | 47 | 52640 | 3.9183 | 9.393 | 22926.3345 | 1.7259 | 0.0064337 | 54.8953 | 0.82969
6989 | 0.1875 | 0.049 | 1.256 | 1.4503 | 4 | 35 | 6 | 0.56991 | 4 | 42 | 33320 | 3.5888 | 5.3477 | 14811.6991 | 1.7261 | 0.039411 | 126.4211 | 1.2245
6834 | 0.1875 | 0.049 | 1.256 | 1.4503 | 4 | 54 | 6 | 0.90348 | 4 | 21 | 25704 | 4.2559 | 4.0518 | 14650.218 | 1.7265 | 0.040781 | 257.7835 | 1.2245
8461 | 0.3125 | 0.065 | 1.256 | 1.4503 | 4 | 39 | 6 | 0.27045 | 4 | 32 | 28288 | 4.5212 | 7.4635 | 22435.9324 | 1.7275 | 0.016684 | 6.0155 | 1.9901
8573 | 0.1875 | 0.049 | 1.256 | 1.4503 | 6 | 52 | 3 | 0.63858 | 5 | 35 | 29120 | 3.5826 | 6.5113 | 16629.5152 | 1.7289 | 0.025259 | 206.6027 | 1.1527
7695 | 0.1875 | 0.049 | 1.256 | 1.4503 | 5 | 54 | 3 | 0.66434 | 5 | 52 | 37440 | 3.2752 | 10.0331 | 20255.0076 | 1.7293 | 0.011263 | 124.9732 | 0.97325
1355 | 0.1875 | 0.049 | 1.256 | 1.4503 | 5 | 49 | 3 | 0.69264 | 5 | 56 | 36586.6667 | 3.3318 | 9.8379 | 20280.0494 | 1.7299 | 0.011205 | 133.4177 | 0.97325
7672 | 0.1875 | 0.049 | 1.256 | 1.4503 | 3 | 53 | 7 | 0.92555 | 3 | 57 | 60420 | 3.5105 | 10.801 | 22840.1458 | 1.73 | 0.0064643 | 37.3215 | 0.82969
986 | 0.1875 | 0.049 | 1.256 | 1.4503 | 5 | 53 | 3 | 0.54897 | 6 | 37 | 26146.6667 | 3.4033 | 7.0112 | 16596.2013 | 1.7301 | 0.025357 | 278.4367 | 1.1527
844 | 0.1875 | 0.049 | 1.256 | 1.4503 | 4 | 32 | 6 | 0.45054 | 4 | 51 | 36992 | 3.3501 | 5.9653 | 14783.5167 | 1.7302 | 0.039366 | 94.3209 | 1.2245
829 | 0.25 | 0.065 | 1.256 | 1.4503 | 5 | 44 | 4 | 0.43552 | 5 | 30 | 24200 | 4.2133 | 6.3064 | 19277.9431 | 1.7304 | 0.024695 | 73.9157 | 1.6711
7573 | 0.1875 | 0.049 | 1.256 | 1.4503 | 5 | 42 | 4 | 0.90336 | 5 | 26 | 20020 | 4.3514 | 3.9391 | 14487.2551 | 1.7305 | 0.043683 | 512.3671 | 1.2723
8453 | 0.25 | 0.065 | 1.256 | 1.4503 | 4 | 38 | 7 | 0.59103 | 3 | 45 | 45600 | 4.0139 | 8.2163 | 22273.7696 | 1.7307 | 0.013014 | 14.6945 | 1.4159
3912 | 0.1875 | 0.049 | 1.256 | 1.4503 | 4 | 33 | 5 | 0.63055 | 5 | 39 | 24024 | 3.8058 | 4.6964 | 14304.1448 | 1.7319 | 0.045475 | 303.9599 | 1.2723
4747 | 0.1875 | 0.049 | 1.256 | 1.4503 | 4 | 56 | 5 | 0.61687 | 4 | 40 | 41813.3333 | 3.2999 | 7.9941 | 17820.6375 | 1.7319 | 0.017934 | 80.8701 | 1.0331
4442 | 0.1875 | 0.049 | 1.256 | 1.4503 | 5 | 32 | 4 | 1.0297 | 4 | 54 | 31680 | 4.1255 | 6.3162 | 18419.5864 | 1.7319 | 0.016135 | 180.9467 | 1.0331
3309 | 0.1875 | 0.049 | 1.256 | 1.4503 | 4 | 36 | 6 | 0.52806 | 4 | 42 | 34272 | 3.5051 | 5.4928 | 14695.511 | 1.7323 | 0.039976 | 115.9664 | 1.2245
8356 | 0.25 | 0.065 | 1.256 | 1.4503 | 4 | 34 | 7 | 0.57415 | 3 | 51 | 46240 | 3.9801 | 8.3724 | 22292.7428 | 1.7326 | 0.012931 | 14.1501 | 1.4159
3105 | 0.1875 | 0.049 | 1.256 | 1.4503 | 5 | 57 | 3 | 0.66443 | 5 | 49 | 37240 | 3.2754 | 9.9619 | 20148.5222 | 1.7327 | 0.011381 | 126.1826 | 0.97325
1453 | 0.25 | 0.065 | 1.256 | 1.4503 | 5 | 47 | 3 | 0.76278 | 5 | 49 | 30706.6667 | 4.0702 | 10.9773 | 26922.0422 | 1.7329 | 0.0063401 | 53.2118 | 1.2723
9612 | 0.1875 | 0.049 | 1.256 | 1.4503 | 5 | 30 | 4 | 0.37186 | 5 | 56 | 30800 | 3.2884 | 6.1633 | 14593.5062 | 1.7332 | 0.042509 | 155.0671 | 1.2723
3951 | 0.1875 | 0.049 | 1.256 | 1.4503 | 5 | 36 | 4 | 0.95989 | 4 | 50 | 33000 | 3.9859 | 6.539 | 18321.0291 | 1.7334 | 0.01637 | 160.6336 | 1.0331
7283 | 0.1875 | 0.049 | 1.256 | 1.4503 | 6 | 56 | 3 | 0.3805 | 5 | 41 | 36736 | 3.0664 | 8.1939 | 16522.3672 | 1.7336 | 0.025585 | 107.4717 | 1.1527
4647 | 0.3125 | 0.065 | 1.256 | 1.4503 | 4 | 34 | 6 | 0.2908 | 4 | 36 | 27744 | 4.5619 | 7.3604 | 22358.3035 | 1.7336 | 0.016678 | 6.3262 | 1.9901
901 | 0.1875 | 0.049 | 1.256 | 1.4503 | 4 | 46 | 5 | 0.61171 | 4 | 49 | 42074.6667 | 3.2896 | 8.1005 | 17850.3797 | 1.7339 | 0.017773 | 79.6144 | 1.0331
9071 | 0.1875 | 0.049 | 1.256 | 1.4503 | 4 | 43 | 6 | 0.52588 | 4 | 35 | 34113.3333 | 3.5007 | 5.4234 | 14599.4526 | 1.7341 | 0.040703 | 116.7065 | 1.2245
3869 | 0.1875 | 0.049 | 1.256 | 1.4503 | 4 | 46 | 5 | 0.65914 | 4 | 47 | 40357.3333 | 3.3844 | 7.7699 | 17841.6959 | 1.7343 | 0.017787 | 89.3491 | 1.0331
5442 | 0.1875 | 0.049 | 1.256 | 1.4503 | 4 | 38 | 6 | 0.54593 | 4 | 39 | 33592 | 3.5408 | 5.3698 | 14629.6817 | 1.7349 | 0.040366 | 122.0722 | 1.2245
323 | 0.1875 | 0.049 | 1.256 | 1.4503 | 4 | 37 | 6 | 0.57757 | 4 | 39 | 32708 | 3.6041 | 5.2351 | 14633.767 | 1.7352 | 0.040302 | 131.5205 | 1.2245
1847 | 0.1875 | 0.049 | 1.256 | 1.4503 | 4 | 51 | 5 | 0.61236 | 4 | 44 | 41888 | 3.2909 | 8.0337 | 17781.5703 | 1.7353 | 0.017948 | 80.2937 | 1.0331
6041 | 0.1875 | 0.049 | 1.256 | 1.4503 | 4 | 55 | 5 | 0.60493 | 4 | 41 | 42093.3333 | 3.276 | 8.0523 | 17751.0066 | 1.7354 | 0.01804 | 79.0737 | 1.0331
8620 | 0.1875 | 0.049 | 1.256 | 1.4503 | 4 | 42 | 5 | 0.62615 | 4 | 53 | 41552 | 3.3184 | 8.0296 | 17854.2548 | 1.7355 | 0.017708 | 82.447 | 1.0331
8262 | 0.1875 | 0.049 | 1.256 | 1.4503 | 4 | 56 | 5 | 0.61098 | 4 | 40 | 41813.3333 | 3.2881 | 7.9941 | 17728.1548 | 1.7362 | 0.018088 | 80.4505 | 1.0331
452 | 0.1875 | 0.049 | 1.256 | 1.4503 | 4 | 36 | 6 | 0.42634 | 5 | 26 | 21216 | 3.8759 | 3.4003 | 11788.7408 | 1.7367 | 0.10435 | 354.5027 | 1.5116
6766 | 0.1875 | 0.049 | 1.256 | 1.4503 | 7 | 32 | 3 | 0.57087 | 5 | 41 | 24490.6667 | 3.8061 | 4.7956 | 14239.2435 | 1.7367 | 0.048035 | 286.7569 | 1.3322
8978 | 0.1875 | 0.049 | 1.256 | 1.4503 | 5 | 34 | 5 | 0.55513 | 4 | 40 | 31733.3333 | 3.6549 | 4.955 | 14215.4597 | 1.7372 | 0.046008 | 138.9941 | 1.2723
4424 | 0.3125 | 0.065 | 1.256 | 1.4503 | 6 | 35 | 3 | 0.35803 | 5 | 45 | 25200 | 4.4571 | 9.4595 | 25531.6124 | 1.7373 | 0.010249 | 9.4321 | 1.8705
3257 | 0.1875 | 0.049 | 1.256 | 1.4503 | 5 | 41 | 3 | 0.99476 | 5 | 53 | 28973.3333 | 3.936 | 7.8466 | 20174.4573 | 1.7374 | 0.01123 | 254.198 | 0.97325
1726 | 0.25 | 0.065 | 1.256 | 1.4503 | 5 | 47 | 5 | 0.52846 | 4 | 25 | 27416.6667 | 4.3992 | 5.6007 | 18749.8709 | 1.738 | 0.026692 | 50.7906 | 1.6711
9936 | 0.1875 | 0.049 | 1.256 | 1.4503 | 5 | 40 | 3 | 0.54575 | 6 | 49 | 26133.3333 | 3.3969 | 7.0852 | 16540.3743 | 1.7382 | 0.025248 | 277.8953 | 1.1527
5244 | 0.1875 | 0.049 | 1.256 | 1.4503 | 4 | 36 | 6 | 0.52002 | 4 | 42 | 34272 | 3.489 | 5.4928 | 14591.9286 | 1.7384 | 0.040443 | 115.149 | 1.2245
1972 | 0.1875 | 0.049 | 1.256 | 1.4503 | 5 | 49 | 3 | 0.69827 | 6 | 35 | 22866.6667 | 3.702 | 6.1487 | 16440.0084 | 1.7391 | 0.025689 | 400.9947 | 1.1527
9090 | 0.1875 | 0.049 | 1.256 | 1.4503 | 4 | 48 | 5 | 0.60241 | 4 | 47 | 42112 | 3.271 | 8.0945 | 17718.9846 | 1.7393 | 0.018017 | 78.8338 | 1.0331
9513 | 0.3125 | 0.065 | 1.256 | 1.4503 | 4 | 44 | 5 | 0.37358 | 4 | 44 | 36138.6667 | 4.0894 | 11.5287 | 27385.5088 | 1.7394 | 0.0073198 | 3.7274 | 1.6711
1637 | 0.1875 | 0.049 | 1.256 | 1.4503 | 4 | 36 | 6 | 0.51847 | 4 | 42 | 34272 | 3.4859 | 5.4928 | 14571.8757 | 1.7396 | 0.040535 | 114.9908 | 1.2245
1541 | 0.25 | 0.065 | 1.256 | 1.4503 | 4 | 33 | 7 | 0.60309 | 3 | 51 | 44880 | 4.038 | 8.1376 | 22125.4694 | 1.7397 | 0.013074 | 15.2545 | 1.4159
8142 | 0.1875 | 0.049 | 1.256 | 1.4503 | 5 | 30 | 7 | 0.54341 | 3 | 39 | 39000 | 3.7511 | 4.2923 | 13303.1195 | 1.7399 | 0.060028 | 73.2695 | 1.3322
397 | 0.1875 | 0.049 | 1.256 | 1.4503 | 5 | 54 | 3 | 0.69466 | 5 | 50 | 36000 | 3.3358 | 9.6472 | 19989.0949 | 1.74 | 0.011514 | 137.5543 | 0.97325
5399 | 0.1875 | 0.049 | 1.256 | 1.4503 | 5 | 52 | 3 | 0.67144 | 5 | 53 | 36746.6667 | 3.2894 | 9.86 | 20002.6549 | 1.7402 | 0.011488 | 130.0046 | 0.97325
8846 | 0.1875 | 0.049 | 1.256 | 1.4503 | 4 | 46 | 6 | 0.54119 | 4 | 32 | 33365.3333 | 3.5314 | 5.2901 | 14471.5178 | 1.7404 | 0.041397 | 123.0508 | 1.2245
7269 | 0.1875 | 0.049 | 1.256 | 1.4503 | 4 | 34 | 6 | 0.55778 | 4 | 43 | 33138.6667 | 3.5645 | 5.3266 | 14579.9003 | 1.7404 | 0.040392 | 126.3483 | 1.2245
4391 | 0.1875 | 0.049 | 1.256 | 1.4503 | 4 | 51 | 6 | 0.53332 | 4 | 29 | 33524 | 3.5156 | 5.2949 | 14441.0968 | 1.7404 | 0.041684 | 121.1805 | 1.2245
38 | 0.25 | 0.065 | 1.256 | 1.4503 | 5 | 49 | 4 | 0.6238 | 4 | 41 | 36831.6667 | 3.9518 | 9.5627 | 24003.6547 | 1.7404 | 0.0095908 | 28.6272 | 1.3521
8422 | 0.25 | 0.065 | 1.256 | 1.4503 | 5 | 35 | 6 | 0.26267 | 4 | 25 | 24791.6667 | 4.5056 | 4.2192 | 15633.6176 | 1.7409 | 0.059156 | 56.0426 | 1.9901
7185 | 0.1875 | 0.049 | 1.256 | 1.4503 | 4 | 54 | 5 | 0.64652 | 4 | 40 | 40320 | 3.3592 | 7.7178 | 17633.8384 | 1.7412 | 0.018228 | 88.5357 | 1.0331
7581 | 0.25 | 0.065 | 1.256 | 1.4503 | 5 | 41 | 6 | 0.31633 | 3 | 44 | 51113.3333 | 3.6559 | 8.6415 | 20606.7495 | 1.7417 | 0.01755 | 9.9117 | 1.5116
6668 | 0.1875 | 0.049 | 1.256 | 1.4503 | 4 | 44 | 5 | 0.6524 | 4 | 49 | 40245.3333 | 3.3709 | 7.762 | 17690.1509 | 1.7423 | 0.01801 | 89.2773 | 1.0331
7207 | 0.1875 | 0.049 | 1.256 | 1.4503 | 4 | 49 | 6 | 0.53859 | 4 | 30 | 33320 | 3.5262 | 5.2703 | 14419.2164 | 1.7424 | 0.041734 | 123.0712 | 1.2245
6503 | 0.25 | 0.065 | 1.256 | 1.4503 | 4 | 43 | 7 | 0.70151 | 3 | 36 | 41280 | 4.2348 | 7.4019 | 21878.5394 | 1.743 | 0.013467 | 19.0178 | 1.4159
9760 | 0.1875 | 0.049 | 1.256 | 1.4503 | 5 | 53 | 3 | 0.68864 | 5 | 51 | 36040 | 3.3238 | 9.664 | 19909.3082 | 1.7436 | 0.011584 | 136.5825 | 0.97325
5699 | 0.1875 | 0.049 | 1.256 | 1.4503 | 5 | 56 | 3 | 0.92898 | 5 | 40 | 29866.6667 | 3.8045 | 7.9941 | 19873.0653 | 1.7439 | 0.011639 | 230.0754 | 0.97325
7180 | 0.25 | 0.065 | 1.256 | 1.4503 | 4 | 41 | 6 | 0.8516 | 3 | 51 | 47396 | 4.1522 | 10.0163 | 26089.2541 | 1.744 | 0.006595 | 15.4654 | 1.2245
477 | 0.1875 | 0.049 | 1.256 | 1.4503 | 5 | 51 | 5 | 0.31052 | 4 | 33 | 39270 | 3.1657 | 6.0253 | 13979.6114 | 1.744 | 0.048046 | 75.5321 | 1.2723
8115 | 0.1875 | 0.049 | 1.256 | 1.4503 | 4 | 50 | 5 | 0.501 | 5 | 28 | 26133.3333 | 3.5467 | 5.0156 | 13968.6344 | 1.7441 | 0.048078 | 234.6874 | 1.2723
4811 | 0.1875 | 0.049 | 1.256 | 1.4503 | 6 | 31 | 4 | 0.43285 | 4 | 56 | 38192 | 3.3147 | 6.3567 | 15009.0693 | 1.7441 | 0.036503 | 87.6218 | 1.2245
2486 | 0.1875 | 0.049 | 1.256 | 1.4503 | 6 | 54 | 3 | 0.35848 | 5 | 43 | 37152 | 3.0224 | 8.2966 | 16324.8993 | 1.7444 | 0.026066 | 102.9119 | 1.1527
4914 | 0.3125 | 0.065 | 1.256 | 1.4503 | 4 | 34 | 7 | 0.53959 | 3 | 42 | 38080 | 4.5809 | 8.5872 | 25327.7199 | 1.7453 | 0.0096794 | 2.9831 | 1.7509
3222 | 0.1875 | 0.049 | 1.256 | 1.4503 | 5 | 41 | 3 | 0.8768 | 5 | 57 | 31160 | 3.7001 | 8.4388 | 19969.3913 | 1.7459 | 0.011423 | 205.4291 | 0.97325
4422 | 0.1875 | 0.049 | 1.256 | 1.4503 | 6 | 44 | 4 | 0.33531 | 4 | 43 | 41624 | 3.1196 | 6.8116 | 14831.0772 | 1.7465 | 0.037797 | 68.1579 | 1.2245
6113 | 0.3125 | 0.065 | 1.256 | 1.4503 | 5 | 40 | 4 | 0.57007 | 4 | 43 | 31533.3333 | 4.4824 | 10.2766 | 27778.8558 | 1.7466 | 0.0069166 | 5.5131 | 1.6711
86 | 0.1875 | 0.049 | 1.256 | 1.4503 | 4 | 40 | 5 | 0.64582 | 4 | 54 | 40320 | 3.3578 | 7.8081 | 17623.1577 | 1.7475 | 0.018057 | 88.482 | 1.0331
6397 | 0.1875 | 0.049 | 1.256 | 1.4503 | 5 | 43 | 4 | 0.3473 | 5 | 39 | 30745 | 3.2393 | 6.0433 | 14212.4544 | 1.7477 | 0.045122 | 151.7722 | 1.2723
8357 | 0.1875 | 0.049 | 1.256 | 1.4503 | 4 | 53 | 4 | 1.0028 | 4 | 55 | 42753.3333 | 3.6889 | 10.422 | 22886.778 | 1.7489 | 0.0062973 | 97.6374 | 0.84166
2821 | 0.1875 | 0.049 | 1.256 | 1.4503 | 6 | 39 | 3 | 0.39728 | 7 | 24 | 14976 | 3.9613 | 3.3874 | 11717.4288 | 1.7492 | 0.10889 | 933.879 | 1.5834
338 | 0.1875 | 0.049 | 1.256 | 1.4503 | 6 | 32 | 3 | 0.8389 | 6 | 31 | 15872 | 4.4139 | 3.626 | 13634.043 | 1.7492 | 0.055599 | 923.399 | 1.368
8390 | 0.1875 | 0.049 | 1.256 | 1.4503 | 4 | 56 | 6 | 0.53573 | 4 | 26 | 33002.6667 | 3.5204 | 5.1961 | 14246.37 | 1.7508 | 0.042746 | 124.88 | 1.2245
8470 | 0.1875 | 0.049 | 1.256 | 1.4503 | 5 | 54 | 3 | 0.67838 | 5 | 50 | 36000 | 3.3033 | 9.6472 | 19713.5926 | 1.7515 | 0.011783 | 135.6584 | 0.97325
5831 | 0.1875 | 0.049 | 1.256 | 1.4503 | 4 | 51 | 5 | 0.32341 | 4 | 58 | 55216 | 2.713 | 10.5899 | 17439.7202 | 1.752 | 0.01853 | 36.5764 | 1.0331
1241 | 0.1875 | 0.049 | 1.256 | 1.4503 | 5 | 51 | 7 | 0.33515 | 3 | 27 | 45900 | 3.3346 | 4.9298 | 12960.8259 | 1.752 | 0.064084 | 45.3922 | 1.3322
43 | 0.1875 | 0.049 | 1.256 | 1.4503 | 5 | 41 | 4 | 0.79916 | 4 | 48 | 36080 | 3.6645 | 7.1063 | 17850.359 | 1.7523 | 0.01718 | 122.0801 | 1.0331
4002 | 0.1875 | 0.049 | 1.256 | 1.4503 | 3 | 56 | 7 | 0.39601 | 4 | 41 | 45920 | 2.9539 | 8.1939 | 16170.3787 | 1.7523 | 0.024737 | 56.5645 | 1.0809
5241 | 0.25 | 0.065 | 1.256 | 1.4503 | 4 | 43 | 6 | 0.85382 | 3 | 48 | 46784 | 4.1566 | 9.8692 | 25791.4596 | 1.7524 | 0.0067344 | 15.8491 | 1.2245
5713 | 0.1875 | 0.049 | 1.256 | 1.4503 | 4 | 57 | 5 | 0.65759 | 4 | 37 | 39368 | 3.3813 | 7.5223 | 17381.3648 | 1.7525 | 0.018695 | 93.2632 | 1.0331
1562 | 0.1875 | 0.049 | 1.256 | 1.4503 | 5 | 48 | 3 | 0.66461 | 5 | 57 | 36480 | 3.2757 | 9.8167 | 19740.2766 | 1.7525 | 0.011713 | 130.9261 | 0.97325
4663 | 0.1875 | 0.049 | 1.256 | 1.4503 | 4 | 48 | 4 | 1.1181 | 4 | 56 | 39424 | 3.9195 | 9.6445 | 22814.0725 | 1.7532 | 0.0063109 | 121.9306 | 0.84166
3874 | 0.1875 | 0.049 | 1.256 | 1.4503 | 3 | 57 | 7 | 0.674 | 4 | 31 | 35340 | 3.5099 | 6.3025 | 16139.0058 | 1.7533 | 0.024829 | 116.9295 | 1.0809
8964 | 0.1875 | 0.049 | 1.256 | 1.4503 | 4 | 46 | 6 | 0.52429 | 4 | 32 | 33365.3333 | 3.4976 | 5.2901 | 14259.4194 | 1.7533 | 0.042415 | 121.2473 | 1.2245
1187 | 0.1875 | 0.049 | 1.256 | 1.4503 | 5 | 57 | 3 | 0.65914 | 5 | 48 | 36480 | 3.2648 | 9.7586 | 19646.6029 | 1.7535 | 0.011869 | 130.3048 | 0.97325
3434 | 0.1875 | 0.049 | 1.256 | 1.4503 | 4 | 41 | 7 | 0.74511 | 3 | 41 | 44826.6667 | 3.6521 | 6.07 | 16252.5223 | 1.7537 | 0.024277 | 60.7871 | 1.0809
6750 | 0.25 | 0.065 | 1.256 | 1.4503 | 5 | 48 | 4 | 0.81138 | 4 | 36 | 31680 | 4.327 | 8.2307 | 23625.7246 | 1.7539 | 0.009838 | 42.817 | 1.3521
7282 | 0.1875 | 0.049 | 1.256 | 1.4503 | 4 | 50 | 4 | 1.1671 | 4 | 52 | 38133.3333 | 4.0176 | 9.3148 | 22770.4559 | 1.7539 | 0.0063404 | 133.5019 | 0.84166
3858 | 0.1875 | 0.049 | 1.256 | 1.4503 | 4 | 39 | 6 | 0.5201 | 4 | 38 | 33592 | 3.4892 | 5.3634 | 14303.4214 | 1.754 | 0.041937 | 119.3499 | 1.2245
2883 | 0.1875 | 0.049 | 1.256 | 1.4503 | 5 | 46 | 3 | 1.1034 | 5 | 43 | 26373.3333 | 4.1533 | 7.1086 | 19710.5607 | 1.754 | 0.011725 | 322.8175 | 0.97325
3410 | 0.1875 | 0.049 | 1.256 | 1.4503 | 5 | 40 | 3 | 0.70821 | 6 | 42 | 22400 | 3.7218 | 6.073 | 16229.976 | 1.754 | 0.026044 | 419.3429 | 1.1527
8190 | 0.1875 | 0.049 | 1.256 | 1.4503 | 3 | 40 | 7 | 0.77633 | 4 | 41 | 32800 | 3.7145 | 5.9284 | 16241.1715 | 1.7543 | 0.024281 | 144.8295 | 1.0809
4835 | 0.1875 | 0.049 | 1.256 | 1.4503 | 6 | 48 | 4 | 0.43358 | 5 | 20 | 21120 | 3.8904 | 3.4445 | 11807.2745 | 1.7545 | 0.10012 | 359.5891 | 1.5116
6179 | 0.1875 | 0.049 | 1.256 | 1.4503 | 4 | 42 | 5 | 0.92627 | 4 | 41 | 32144 | 3.9187 | 6.2116 | 17439.4839 | 1.7549 | 0.018406 | 164.5176 | 1.0331
6729 | 0.1875 | 0.049 | 1.256 | 1.4503 | 4 | 44 | 5 | 0.63489 | 4 | 49 | 40245.3333 | 3.3359 | 7.762 | 17425.1015 | 1.755 | 0.018463 | 87.9397 | 1.0331
4981 | 0.25 | 0.065 | 1.256 | 1.4503 | 4 | 34 | 7 | 0.56535 | 3 | 50 | 45333.3333 | 3.9625 | 8.2083 | 21705.6069 | 1.7553 | 0.01351 | 14.5542 | 1.4159
9917 | 0.1875 | 0.049 | 1.256 | 1.4503 | 5 | 43 | 3 | 0.47836 | 7 | 32 | 18346.6667 | 3.621 | 4.9586 | 13816.9888 | 1.7556 | 0.051129 | 623.7799 | 1.3322
6922 | 0.1875 | 0.049 | 1.256 | 1.4503 | 4 | 37 | 6 | 0.52086 | 4 | 40 | 33546.6667 | 3.4907 | 5.3694 | 14293.6119 | 1.7558 | 0.041891 | 119.7174 | 1.2245
9319 | 0.3125 | 0.065 | 1.256 | 1.4503 | 6 | 34 | 3 | 0.36737 | 5 | 45 | 24480 | 4.4758 | 9.2005 | 24981.3502 | 1.7559 | 0.010608 | 10.0018 | 1.8705
6870 | 0.1875 | 0.049 | 1.256 | 1.4503 | 4 | 53 | 6 | 0.54916 | 4 | 27 | 32436 | 3.5473 | 5.1163 | 14165.65 | 1.7566 | 0.043078 | 130.3093 | 1.2245
6126 | 0.1875 | 0.049 | 1.256 | 1.4503 | 5 | 51 | 5 | 0.76174 | 4 | 22 | 26180 | 4.0682 | 4.0168 | 13761.6991 | 1.7569 | 0.049307 | 230.0625 | 1.2723
8865 | 0.25 | 0.065 | 1.256 | 1.4503 | 4 | 44 | 7 | 0.48094 | 3 | 41 | 48106.6667 | 3.7937 | 8.6187 | 21506.6014 | 1.7574 | 0.013863 | 12.2342 | 1.4159
2012 | 0.25 | 0.065 | 1.256 | 1.4503 | 5 | 48 | 5 | 0.56295 | 3 | 49 | 54880 | 3.6706 | 11.2029 | 24745.8305 | 1.7583 | 0.0079135 | 9.7776 | 1.2723
451 | 0.25 | 0.065 | 1.256 | 1.4503 | 5 | 40 | 4 | 0.75024 | 4 | 45 | 33000 | 4.2047 | 8.6307 | 23598.5011 | 1.7587 | 0.0097908 | 38.1817 | 1.3521
5207 | 0.1875 | 0.049 | 1.256 | 1.4503 | 4 | 47 | 6 | 0.52839 | 4 | 31 | 33025.3333 | 3.5058 | 5.2319 | 14165.0929 | 1.7587 | 0.042913 | 123.9304 | 1.2245
2522 | 0.1875 | 0.049 | 1.256 | 1.4503 | 4 | 42 | 7 | 0.59571 | 3 | 45 | 50400 | 3.3533 | 6.8176 | 16149.5878 | 1.7588 | 0.024554 | 43.627 | 1.0809
7915 | 0.1875 | 0.049 | 1.256 | 1.4503 | 4 | 33 | 6 | 0.75933 | 4 | 37 | 27676 | 3.9676 | 4.4555 | 14274.0326 | 1.7593 | 0.041766 | 204.3598 | 1.2245
110 | 0.25 | 0.065 | 1.256 | 1.4503 | 5 | 41 | 4 | 0.58001 | 5 | 28 | 21046.6667 | 4.5023 | 5.4991 | 18671.8777 | 1.7594 | 0.025959 | 105.645 | 1.6711
1429 | 0.1875 | 0.049 | 1.256 | 1.4503 | 5 | 54 | 5 | 0.74169 | 4 | 21 | 26460 | 4.0281 | 4.0518 | 13709.4468 | 1.7594 | 0.049705 | 222.486 | 1.2723
582 | 0.1875 | 0.049 | 1.256 | 1.4503 | 5 | 56 | 3 | 0.6712 | 5 | 48 | 35840 | 3.2889 | 9.5929 | 19505.079 | 1.7597 | 0.012007 | 135.8979 | 0.97325
5716 | 0.1875 | 0.049 | 1.256 | 1.4503 | 5 | 48 | 3 | 0.81206 | 6 | 32 | 20480 | 3.9295 | 5.5111 | 16038.5637 | 1.7604 | 0.026734 | 532.326 | 1.1527
9516 | 0.25 | 0.065 | 1.256 | 1.4503 | 5 | 49 | 4 | 0.34349 | 5 | 28 | 25153.3333 | 4.0292 | 6.5306 | 18586.6309 | 1.7604 | 0.026324 | 63.9947 | 1.6711
9347 | 0.1875 | 0.049 | 1.256 | 1.4503 | 5 | 33 | 4 | 0.9856 | 4 | 52 | 31460 | 4.0373 | 6.2619 | 17770.1643 | 1.7611 | 0.017145 | 177.9894 | 1.0331
3487 | 0.25 | 0.065 | 1.256 | 1.4503 | 3 | 46 | 7 | 0.42233 | 4 | 41 | 37720 | 3.6765 | 8.9963 | 21375.7048 | 1.7614 | 0.014025 | 23.8616 | 1.4159
69 | 0.1875 | 0.049 | 1.256 | 1.4503 | 4 | 44 | 6 | 0.53011 | 4 | 33 | 32912 | 3.5092 | 5.2275 | 14137.687 | 1.7617 | 0.04295 | 124.8805 | 1.2245
7131 | 0.1875 | 0.049 | 1.256 | 1.4503 | 4 | 57 | 5 | 0.58496 | 4 | 39 | 41496 | 3.2361 | 7.9289 | 17187.5543 | 1.7621 | 0.019042 | 79.6664 | 1.0331
7753 | 0.25 | 0.065 | 1.256 | 1.4503 | 5 | 30 | 4 | 0.55955 | 5 | 39 | 21450 | 4.4613 | 5.6841 | 18754.6307 | 1.7631 | 0.025405 | 100.6426 | 1.6711
8983 | 0.1875 | 0.049 | 1.256 | 1.4503 | 5 | 47 | 5 | 0.74673 | 4 | 24 | 26320 | 4.0381 | 4.0505 | 13686.8121 | 1.7632 | 0.049619 | 225.4308 | 1.2723
8999 | 0.25 | 0.065 | 1.256 | 1.4503 | 4 | 36 | 7 | 0.70711 | 3 | 42 | 40320 | 4.246 | 7.2817 | 21454.626 | 1.7637 | 0.013806 | 19.9067 | 1.4159
2661 | 0.1875 | 0.049 | 1.256 | 1.4503 | 4 | 51 | 6 | 0.85715 | 4 | 22 | 25432 | 4.1633 | 4.0168 | 14052.1193 | 1.7638 | 0.0436 | 254.7106 | 1.2245
4091 | 0.1875 | 0.049 | 1.256 | 1.4503 | 4 | 38 | 6 | 0.53763 | 4 | 38 | 32730.6667 | 3.5242 | 5.2321 | 14152.3887 | 1.7638 | 0.04263 | 126.9489 | 1.2245
2790 | 0.3125 | 0.065 | 1.256 | 1.4503 | 4 | 43 | 7 | 0.32523 | 3 | 38 | 43573.3333 | 4.1522 | 9.7379 | 24591.0798 | 1.7643 | 0.01026 | 1.9964 | 1.7509
9467 | 0.1875 | 0.049 | 1.256 | 1.4503 | 5 | 57 | 4 | 0.32195 | 4 | 53 | 55385 | 2.71 | 10.7752 | 17462.7921 | 1.7654 | 0.01801 | 36.3158 | 1.0331
2728 | 0.25 | 0.065 | 1.256 | 1.4503 | 5 | 42 | 6 | 0.28532 | 3 | 43 | 51170 | 3.5939 | 8.6431 | 20032.8219 | 1.7656 | 0.0184 | 9.6061 | 1.5116
839 | 0.1875 | 0.049 | 1.256 | 1.4503 | 4 | 54 | 5 | 0.64219 | 4 | 39 | 39312 | 3.3505 | 7.5248 | 17128.9664 | 1.7658 | 0.019119 | 92.2735 | 1.0331
8112 | 0.1875 | 0.049 | 1.256 | 1.4503 | 5 | 48 | 3 | 0.6432 | 5 | 57 | 36480 | 3.2329 | 9.8167 | 19373.2274 | 1.7681 | 0.012084 | 128.4917 | 0.97325
6458 | 0.1875 | 0.049 | 1.256 | 1.4503 | 6 | 53 | 4 | 0.44703 | 4 | 31 | 36146 | 3.343 | 5.8742 | 14397.6782 | 1.7688 | 0.039931 | 97.9674 | 1.2245
1638 | 0.1875 | 0.049 | 1.256 | 1.4503 | 4 | 50 | 6 | 0.51948 | 4 | 29 | 32866.6667 | 3.4879 | 5.1948 | 13986.8773 | 1.7688 | 0.043908 | 124.0236 | 1.2245
7333 | 0.1875 | 0.049 | 1.256 | 1.4503 | 7 | 55 | 3 | 0.41469 | 5 | 26 | 26693.3333 | 3.4937 | 5.1063 | 13560.2781 | 1.7689 | 0.05317 | 214.7402 | 1.3322
8377 | 0.1875 | 0.049 | 1.256 | 1.4503 | 5 | 46 | 3 | 0.69182 | 5 | 57 | 34960 | 3.3302 | 9.423 | 19365.0255 | 1.7692 | 0.012075 | 144.5888 | 0.97325
3955 | 0.1875 | 0.049 | 1.256 | 1.4503 | 4 | 35 | 6 | 0.81884 | 4 | 33 | 26180 | 4.0867 | 4.2018 | 14088.3513 | 1.7693 | 0.042794 | 235.5234 | 1.2245
7026 | 0.1875 | 0.049 | 1.256 | 1.4503 | 3 | 41 | 7 | 0.56003 | 4 | 47 | 38540 | 3.2819 | 6.9583 | 15948.6696 | 1.7697 | 0.02504 | 90.7874 | 1.0809
3742 | 0.1875 | 0.049 | 1.256 | 1.4503 | 5 | 35 | 4 | 1.0649 | 4 | 46 | 29516.6667 | 4.1959 | 5.8571 | 17552.4213 | 1.7699 | 0.017545 | 209.9968 | 1.0331
9959 | 0.1875 | 0.049 | 1.256 | 1.4503 | 4 | 30 | 5 | 0.92505 | 4 | 57 | 31920 | 3.9162 | 6.2734 | 17303.2327 | 1.77 | 0.018363 | 166.4434 | 1.0331
2257 | 0.25 | 0.065 | 1.256 | 1.4503 | 3 | 48 | 7 | 0.3382 | 4 | 42 | 40320 | 3.5082 | 9.6025 | 21148.4483 | 1.77 | 0.014293 | 19.6226 | 1.4159
5548 | 0.1875 | 0.049 | 1.256 | 1.4503 | 5 | 45 | 5 | 0.4752 | 4 | 31 | 32550 | 3.4951 | 5.0177 | 13603.0035 | 1.77 | 0.050048 | 123.9166 | 1.2723
8085 | 0.1875 | 0.049 | 1.256 | 1.4503 | 4 | 45 | 5 | 0.63601 | 4 | 47 | 39480 | 3.3382 | 7.6075 | 17110.4214 | 1.77 | 0.01904 | 91.0869 | 1.0331
1298 | 0.1875 | 0.049 | 1.256 | 1.4503 | 4 | 51 | 5 | 0.61822 | 4 | 42 | 39984 | 3.3026 | 7.6685 | 17061.4272 | 1.7702 | 0.01921 | 87.6782 | 1.0331
1706 | 0.1875 | 0.049 | 1.256 | 1.4503 | 4 | 50 | 5 | 1.0508 | 4 | 31 | 28933.3333 | 4.1678 | 5.553 | 17052.6034 | 1.7703 | 0.019214 | 215.6918 | 1.0331
4543 | 0.3125 | 0.065 | 1.256 | 1.4503 | 5 | 40 | 5 | 0.27221 | 4 | 27 | 25200 | 4.6842 | 6.4528 | 20644.4658 | 1.7707 | 0.020942 | 7.6267 | 2.0699
9817 | 0.25 | 0.065 | 1.256 | 1.4503 | 4 | 42 | 6 | 0.88725 | 3 | 47 | 44744 | 4.2235 | 9.4471 | 25229.2158 | 1.7713 | 0.006979 | 17.5413 | 1.2245
9336 | 0.1875 | 0.049 | 1.256 | 1.4503 | 4 | 57 | 5 | 0.66282 | 4 | 36 | 38304 | 3.3918 | 7.319 | 16986.9299 | 1.772 | 0.019413 | 98.364 | 1.0331
7876 | 0.25 | 0.065 | 1.256 | 1.4503 | 5 | 44 | 4 | 0.79203 | 4 | 39 | 31460 | 4.2883 | 8.1983 | 23156.4869 | 1.7726 | 0.010137 | 42.7873 | 1.3521
3073 | 0.1875 | 0.049 | 1.256 | 1.4503 | 4 | 42 | 5 | 0.96771 | 4 | 39 | 30576 | 4.0016 | 5.9086 | 17065.2523 | 1.7732 | 0.019074 | 185.0575 | 1.0331
4743 | 0.1875 | 0.049 | 1.256 | 1.4503 | 4 | 47 | 6 | 0.89873 | 4 | 23 | 24502.6667 | 4.2464 | 3.8817 | 13921.7774 | 1.7734 | 0.044155 | 279.9804 | 1.2245
815 | 0.1875 | 0.049 | 1.256 | 1.4503 | 5 | 57 | 3 | 0.65571 | 5 | 47 | 35720 | 3.2579 | 9.5553 | 19179.6275 | 1.7735 | 0.012354 | 134.8835 | 0.97325
156 | 0.25 | 0.065 | 1.256 | 1.4503 | 4 | 30 | 6 | 0.29589 | 4 | 50 | 34000 | 3.8064 | 7.2873 | 18743.8219 | 1.7743 | 0.023975 | 27.9136 | 1.6073
4785 | 0.1875 | 0.049 | 1.256 | 1.4503 | 4 | 45 | 5 | 0.48156 | 4 | 54 | 45360 | 3.0293 | 8.7406 | 17024.274 | 1.7746 | 0.019198 | 61.6158 | 1.0331
3947 | 0.1875 | 0.049 | 1.256 | 1.4503 | 4 | 46 | 7 | 0.76596 | 3 | 35 | 42933.3333 | 3.6938 | 5.7861 | 15818.5243 | 1.7746 | 0.025486 | 66.7002 | 1.0809
5822 | 0.1875 | 0.049 | 1.256 | 1.4503 | 5 | 33 | 5 | 0.70697 | 4 | 35 | 26950 | 3.9586 | 4.2147 | 13611.4446 | 1.7759 | 0.049351 | 209.8721 | 1.2723
6319 | 0.3125 | 0.065 | 1.256 | 1.4503 | 4 | 41 | 5 | 0.46565 | 4 | 42 | 32144 | 4.2735 | 10.2794 | 26213.2663 | 1.7767 | 0.0078437 | 4.9333 | 1.6711
1838 | 0.25 | 0.065 | 1.256 | 1.4503 | 5 | 36 | 4 | 0.75111 | 4 | 49 | 32340 | 4.2064 | 8.4953 | 23140.6766 | 1.7778 | 0.010067 | 39.6026 | 1.3521
3846 | 0.1875 | 0.049 | 1.256 | 1.4503 | 4 | 49 | 4 | 1.0408 | 4 | 56 | 40245.3333 | 3.765 | 9.8379 | 22120.0514 | 1.7781 | 0.0066578 | 111.6338 | 0.84166
4758 | 0.1875 | 0.049 | 1.256 | 1.4503 | 5 | 41 | 3 | 0.95073 | 5 | 52 | 28426.6667 | 3.848 | 7.6985 | 19205.516 | 1.7783 | 0.012189 | 255.1891 | 0.97325
9645 | 0.1875 | 0.049 | 1.256 | 1.4503 | 5 | 46 | 3 | 0.65855 | 5 | 58 | 35573.3333 | 3.2636 | 9.5883 | 19148.3375 | 1.7787 | 0.012303 | 136.2145 | 0.97325
6523 | 0.1875 | 0.049 | 1.256 | 1.4503 | 5 | 35 | 3 | 1.1108 | 5 | 55 | 25666.6667 | 4.1682 | 7.003 | 19272.2275 | 1.779 | 0.012038 | 340.4902 | 0.97325
3795 | 0.1875 | 0.049 | 1.256 | 1.4503 | 4 | 54 | 6 | 0.54062 | 4 | 26 | 31824 | 3.5302 | 5.0166 | 13796.1287 | 1.7797 | 0.04502 | 133.8261 | 1.2245
6900 | 0.1875 | 0.049 | 1.256 | 1.4503 | 5 | 30 | 3 | 0.80174 | 6 | 51 | 20400 | 3.9089 | 5.613 | 15857.1709 | 1.7812 | 0.026699 | 532.0958 | 1.1527
8020 | 0.1875 | 0.049 | 1.256 | 1.4503 | 4 | 32 | 6 | 0.54939 | 4 | 44 | 31914.6667 | 3.5477 | 5.1465 | 13940.6543 | 1.7814 | 0.043357 | 134.1605 | 1.2245
2246 | 0.1875 | 0.049 | 1.256 | 1.4503 | 5 | 54 | 3 | 0.68415 | 5 | 48 | 34560 | 3.3148 | 9.2613 | 19018.8427 | 1.7814 | 0.012508 | 146.6268 | 0.97325
256 | 0.1875 | 0.049 | 1.256 | 1.4503 | 4 | 56 | 6 | 0.54052 | 4 | 25 | 31733.3333 | 3.53 | 4.9963 | 13755.6503 | 1.7818 | 0.045287 | 134.4982 | 1.2245
2566 | 0.1875 | 0.049 | 1.256 | 1.4503 | 4 | 49 | 6 | 0.65591 | 4 | 26 | 28877.3333 | 3.7608 | 4.5676 | 13770.6677 | 1.7828 | 0.045019 | 175.1233 | 1.2245
4741 | 0.1875 | 0.049 | 1.256 | 1.4503 | 4 | 30 | 6 | 0.52373 | 4 | 48 | 32640 | 3.4964 | 5.2829 | 13942.6148 | 1.7831 | 0.043203 | 126.0372 | 1.2245
9473 | 0.1875 | 0.049 | 1.256 | 1.4503 | 4 | 40 | 6 | 0.65485 | 4 | 32 | 29013.3333 | 3.7587 | 4.627 | 13823.8815 | 1.7833 | 0.044404 | 173.5121 | 1.2245
7225 | 0.1875 | 0.049 | 1.256 | 1.4503 | 4 | 45 | 7 | 0.25799 | 3 | 58 | 69600 | 2.6778 | 9.388 | 15672.6642 | 1.7839 | 0.025856 | 17.3123 | 1.0809
2583 | 0.3125 | 0.065 | 1.256 | 1.4503 | 4 | 32 | 7 | 0.52893 | 3 | 43 | 36693.3333 | 4.5596 | 8.2966 | 24221.5759 | 1.784 | 0.010384 | 3.1609 | 1.7509
6687 | 0.1875 | 0.049 | 1.256 | 1.4503 | 4 | 55 | 6 | 0.5581 | 4 | 25 | 31166.6667 | 3.5652 | 4.91 | 13716.0519 | 1.7846 | 0.045478 | 141.0157 | 1.2245
6011 | 0.1875 | 0.049 | 1.256 | 1.4503 | 4 | 55 | 4 | 1.1144 | 4 | 47 | 37913.3333 | 3.9121 | 9.2307 | 21886.7919 | 1.7847 | 0.0068044 | 130.4031 | 0.84166
7206 | 0.1875 | 0.049 | 1.256 | 1.4503 | 4 | 43 | 5 | 0.6215 | 4 | 49 | 39330.6667 | 3.3091 | 7.5928 | 16831.1013 | 1.7851 | 0.019529 | 90.5493 | 1.0331
3261 | 0.1875 | 0.049 | 1.256 | 1.4503 | 4 | 55 | 6 | 0.5574 | 4 | 25 | 31166.6667 | 3.5638 | 4.91 | 13707.8718 | 1.7851 | 0.045523 | 140.9316 | 1.2245
7409 | 0.1875 | 0.049 | 1.256 | 1.4503 | 4 | 37 | 5 | 0.60509 | 4 | 58 | 40058.6667 | 3.2763 | 7.7856 | 16895.4311 | 1.7852 | 0.01929 | 86.3759 | 1.0331
6468 | 0.3125 | 0.065 | 1.256 | 1.4503 | 4 | 41 | 5 | 0.51641 | 4 | 40 | 30613.3333 | 4.3751 | 9.7899 | 25938.8691 | 1.7853 | 0.0079803 | 5.5877 | 1.6711
6007 | 0.1875 | 0.049 | 1.256 | 1.4503 | 5 | 40 | 3 | 1.0335 | 5 | 50 | 26666.6667 | 4.0135 | 7.2297 | 19053.6003 | 1.7854 | 0.012339 | 302.5748 | 0.97325
372 | 0.25 | 0.065 | 1.256 | 1.4503 | 5 | 36 | 4 | 0.70943 | 4 | 50 | 33000 | 4.1231 | 8.6687 | 22923.3456 | 1.7859 | 0.010224 | 37.0893 | 1.3521
5932 | 0.1875 | 0.049 | 1.256 | 1.4503 | 5 | 56 | 3 | 0.8403 | 6 | 26 | 19413.3333 | 3.986 | 5.1961 | 15512.457 | 1.7865 | 0.028372 | 597.9239 | 1.1527
1017 | 0.1875 | 0.049 | 1.256 | 1.4503 | 4 | 41 | 5 | 0.65213 | 4 | 50 | 38266.6667 | 3.3704 | 7.4024 | 16816.5181 | 1.7868 | 0.019521 | 97.6417 | 1.0331
3517 | 0.3125 | 0.065 | 1.256 | 1.4503 | 4 | 35 | 7 | 0.5311 | 3 | 39 | 36400 | 4.564 | 8.1983 | 24065.1274 | 1.787 | 0.01054 | 3.2109 | 1.7509
9258 | 0.25 | 0.065 | 1.256 | 1.4503 | 5 | 46 | 4 | 0.44492 | 4 | 48 | 40480 | 3.594 | 10.5322 | 22750.925 | 1.7873 | 0.010453 | 20.8789 | 1.3521
8216 | 0.1875 | 0.049 | 1.256 | 1.4503 | 3 | 56 | 7 | 0.7454 | 3 | 58 | 64960 | 3.1502 | 11.5914 | 21255.9597 | 1.7879 | 0.007317 | 28.4189 | 0.82969
9174 | 0.1875 | 0.049 | 1.256 | 1.4503 | 6 | 46 | 3 | 0.25869 | 7 | 22 | 16192 | 3.6842 | 3.637 | 11192.0938 | 1.7887 | 0.11839 | 716.801 | 1.5834
6590 | 0.1875 | 0.049 | 1.256 | 1.4503 | 5 | 48 | 3 | 0.67705 | 5 | 54 | 34560 | 3.3006 | 9.3001 | 18903.3999 | 1.7887 | 0.012587 | 145.7368 | 0.97325
1322 | 0.1875 | 0.049 | 1.256 | 1.4503 | 5 | 53 | 3 | 0.696 | 5 | 48 | 33920 | 3.3385 | 9.0956 | 18855.4567 | 1.789 | 0.012681 | 153.1329 | 0.97325
6943 | 0.25 | 0.065 | 1.256 | 1.4503 | 4 | 32 | 7 | 0.70852 | 3 | 46 | 39253.3333 | 4.2488 | 7.128 | 20907.8264 | 1.7891 | 0.014324 | 20.8968 | 1.4159
7142 | 0.3125 | 0.065 | 1.256 | 1.4503 | 4 | 43 | 5 | 0.54919 | 4 | 37 | 29698.6667 | 4.4406 | 9.4816 | 25773.9702 | 1.7896 | 0.0080789 | 6.0388 | 1.6711
8339 | 0.25 | 0.065 | 1.256 | 1.4503 | 4 | 42 | 4 | 0.47827 | 5 | 51 | 31416 | 3.6607 | 10.2511 | 22727.3867 | 1.7896 | 0.010436 | 42.1581 | 1.3521
4882 | 0.25 | 0.065 | 1.256 | 1.4503 | 5 | 41 | 4 | 0.79562 | 4 | 41 | 30818.3333 | 4.2954 | 8.0523 | 22739.6133 | 1.7897 | 0.010417 | 44.4939 | 1.3521
6429 | 0.25 | 0.065 | 1.256 | 1.4503 | 4 | 40 | 7 | 0.69052 | 3 | 37 | 39466.6667 | 4.2128 | 7.0964 | 20754.377 | 1.79 | 0.014643 | 20.4339 | 1.4159
2597 | 0.1875 | 0.049 | 1.256 | 1.4503 | 5 | 55 | 4 | 0.25201 | 5 | 32 | 32266.6667 | 3.0487 | 6.2847 | 13470.731 | 1.7912 | 0.049695 | 125.7367 | 1.2723
8570 | 0.25 | 0.065 | 1.256 | 1.4503 | 5 | 43 | 4 | 0.47171 | 4 | 50 | 39416.6667 | 3.6476 | 10.2804 | 22682.7167 | 1.7912 | 0.010479 | 22.4111 | 1.3521
4171 | 0.25 | 0.065 | 1.256 | 1.4503 | 5 | 37 | 4 | 0.49226 | 5 | 32 | 21706.6667 | 4.3268 | 5.6953 | 18063.7137 | 1.7912 | 0.0273 | 93.7729 | 1.6711
6162 | 0.1875 | 0.049 | 1.256 | 1.4503 | 4 | 31 | 6 | 0.5485 | 4 | 45 | 31620 | 3.546 | 5.1081 | 13801.4398 | 1.7913 | 0.044009 | 136.2978 | 1.2245
3515 | 0.1875 | 0.049 | 1.256 | 1.4503 | 3 | 49 | 7 | 1.09 | 3 | 51 | 49980 | 3.8394 | 8.9595 | 21211.9862 | 1.7917 | 0.0073116 | 58.6489 | 0.82969
8587 | 0.1875 | 0.049 | 1.256 | 1.4503 | 4 | 40 | 5 | 1.0105 | 4 | 39 | 29120 | 4.087 | 5.6392 | 16720.5826 | 1.7918 | 0.019686 | 207.7341 | 1.0331
9106 | 0.1875 | 0.049 | 1.256 | 1.4503 | 5 | 53 | 3 | 0.69126 | 5 | 48 | 33920 | 3.329 | 9.0956 | 18779.9163 | 1.7925 | 0.012766 | 152.5194 | 0.97325
5437 | 0.1875 | 0.049 | 1.256 | 1.4503 | 3 | 50 | 7 | 1.002 | 3 | 53 | 53000 | 3.6634 | 9.4939 | 21178.2605 | 1.7927 | 0.0073363 | 49.7601 | 0.82969
1928 | 0.1875 | 0.049 | 1.256 | 1.4503 | 4 | 44 | 6 | 0.90269 | 4 | 24 | 23936 | 4.2544 | 3.8018 | 13635.5043 | 1.7932 | 0.045586 | 292.7357 | 1.2245
5403 | 0.1875 | 0.049 | 1.256 | 1.4503 | 4 | 49 | 5 | 1.0406 | 4 | 31 | 28354.6667 | 4.1474 | 5.446 | 16602.8832 | 1.7937 | 0.020064 | 222.1728 | 1.0331
706 | 0.1875 | 0.049 | 1.256 | 1.4503 | 3 | 57 | 7 | 0.71619 | 3 | 58 | 66120 | 3.0918 | 11.7917 | 21090.876 | 1.7942 | 0.007418 | 26.85 | 0.82969
2946 | 0.1875 | 0.049 | 1.256 | 1.4503 | 4 | 32 | 6 | 0.55947 | 4 | 43 | 31189.3333 | 3.5679 | 5.0296 | 13742.0421 | 1.7942 | 0.044394 | 140.997 | 1.2245
5398 | 0.1875 | 0.049 | 1.256 | 1.4503 | 4 | 45 | 5 | 0.65363 | 4 | 45 | 37800 | 3.3734 | 7.2838 | 16632.7145 | 1.7944 | 0.019946 | 99.9276 | 1.0331
8759 | 0.1875 | 0.049 | 1.256 | 1.4503 | 4 | 44 | 5 | 0.60577 | 4 | 48 | 39424 | 3.2777 | 7.6036 | 16637.9008 | 1.7946 | 0.01992 | 88.9218 | 1.0331
3573 | 0.25 | 0.065 | 1.256 | 1.4503 | 4 | 43 | 6 | 0.90837 | 3 | 44 | 42885.3333 | 4.2657 | 9.0467 | 24521.7869 | 1.7949 | 0.0073223 | 19.1764 | 1.2245
2500 | 0.25 | 0.065 | 1.256 | 1.4503 | 5 | 40 | 3 | 0.25031 | 6 | 51 | 27200 | 3.5238 | 9.7815 | 20581.2503 | 1.7967 | 0.015906 | 56.9961 | 1.5116
2979 | 0.1875 | 0.049 | 1.256 | 1.4503 | 4 | 56 | 5 | 0.61699 | 4 | 37 | 38677.3333 | 3.3001 | 7.3945 | 16485.9129 | 1.7982 | 0.020381 | 92.9218 | 1.0331
453 | 0.1875 | 0.049 | 1.256 | 1.4503 | 4 | 53 | 5 | 0.7142 | 4 | 36 | 35616 | 3.4945 | 6.8217 | 16482.9635 | 1.7991 | 0.020354 | 116.8634 | 1.0331
201 | 0.1875 | 0.049 | 1.256 | 1.4503 | 4 | 56 | 6 | 0.73266 | 4 | 21 | 26656 | 3.9143 | 4.1969 | 13480.678 | 1.7995 | 0.04682 | 214.3148 | 1.2245
4834 | 0.1875 | 0.049 | 1.256 | 1.4503 | 4 | 53 | 5 | 0.61909 | 4 | 39 | 38584 | 3.3043 | 7.3901 | 16476.5512 | 1.7996 | 0.020367 | 93.4952 | 1.0331
8134 | 0.1875 | 0.049 | 1.256 | 1.4503 | 5 | 56 | 3 | 0.76775 | 6 | 27 | 20160 | 3.8409 | 5.396 | 15284.057 | 1.7997 | 0.029071 | 530.1172 | 1.1527
883 | 0.25 | 0.065 | 1.256 | 1.4503 | 5 | 38 | 4 | 0.82315 | 4 | 43 | 29956.6667 | 4.3505 | 7.8511 | 22517.2128 | 1.7999 | 0.010554 | 47.6728 | 1.3521
9641 | 0.25 | 0.065 | 1.256 | 1.4503 | 6 | 42 | 3 | 0.6737 | 5 | 34 | 22848 | 4.3706 | 6.8341 | 20469.5009 | 1.8001 | 0.016079 | 92.1181 | 1.5116
6535 | 0.1875 | 0.049 | 1.256 | 1.4503 | 6 | 53 | 3 | 0.74697 | 5 | 29 | 24592 | 3.7994 | 5.4952 | 15296.6169 | 1.8003 | 0.028985 | 304.5202 | 1.1527
8905 | 0.1875 | 0.049 | 1.256 | 1.4503 | 4 | 36 | 5 | 0.63681 | 4 | 57 | 38304 | 3.3398 | 7.4545 | 16612.2642 | 1.8005 | 0.019809 | 96.1944 | 1.0331
6008 | 0.1875 | 0.049 | 1.256 | 1.4503 | 5 | 52 | 3 | 0.63322 | 5 | 51 | 35360 | 3.213 | 9.4879 | 18612.6048 | 1.8005 | 0.012949 | 134.6388 | 0.97325
7030 | 0.25 | 0.065 | 1.256 | 1.4503 | 4 | 47 | 7 | 0.46358 | 3 | 37 | 46373.3333 | 3.759 | 8.289 | 20428.8912 | 1.8009 | 0.015118 | 12.864 | 1.4159
7471 | 0.1875 | 0.049 | 1.256 | 1.4503 | 5 | 52 | 3 | 0.67743 | 5 | 49 | 33973.3333 | 3.3014 | 9.1158 | 18588.6 | 1.8015 | 0.012977 | 150.3066 | 0.97325
4864 | 0.1875 | 0.049 | 1.256 | 1.4503 | 4 | 57 | 6 | 0.53893 | 4 | 24 | 31008 | 3.5268 | 4.8793 | 13422.6235 | 1.8035 | 0.047178 | 139.9755 | 1.2245
6148 | 0.25 | 0.065 | 1.256 | 1.4503 | 4 | 45 | 4 | 0.44821 | 5 | 48 | 31680 | 3.6006 | 10.3112 | 22321.5227 | 1.8038 | 0.010777 | 40.4534 | 1.3521
6082 | 0.25 | 0.065 | 1.256 | 1.4503 | 5 | 36 | 6 | 0.33573 | 3 | 46 | 46920 | 3.6947 | 7.9752 | 19258.3226 | 1.8039 | 0.019506 | 11.7397 | 1.5116
267 | 0.3125 | 0.065 | 1.256 | 1.4503 | 6 | 42 | 3 | 0.30195 | 5 | 36 | 24192 | 4.3449 | 9.0181 | 23447.4305 | 1.804 | 0.011876 | 9.7011 | 1.8705
5853 | 0.1875 | 0.049 | 1.256 | 1.4503 | 4 | 31 | 7 | 1.0011 | 3 | 43 | 35546.6667 | 4.1641 | 4.8811 | 15454.355 | 1.8041 | 0.026038 | 110.1665 | 1.0809
2868 | 0.1875 | 0.049 | 1.256 | 1.4503 | 4 | 53 | 7 | 0.7787 | 3 | 29 | 40986.6667 | 3.7193 | 5.4952 | 15248.5381 | 1.8042 | 0.027192 | 73.1475 | 1.0809
7444 | 0.3125 | 0.065 | 1.256 | 1.4503 | 4 | 44 | 7 | 0.41205 | 3 | 33 | 38720 | 4.3259 | 8.6465 | 23432.2787 | 1.8044 | 0.011115 | 2.6357 | 1.7509
5988 | 0.1875 | 0.049 | 1.256 | 1.4503 | 5 | 49 | 3 | 1.0611 | 5 | 39 | 25480 | 4.0687 | 6.8514 | 18536.6769 | 1.8045 | 0.013012 | 334.2347 | 0.97325
2348 | 0.1875 | 0.049 | 1.256 | 1.4503 | 4 | 31 | 6 | 0.53081 | 4 | 45 | 31620 | 3.5106 | 5.1081 | 13591.0318 | 1.8051 | 0.045137 | 134.2199 | 1.2245
9020 | 0.1875 | 0.049 | 1.256 | 1.4503 | 4 | 32 | 6 | 0.51782 | 4 | 44 | 31914.6667 | 3.4846 | 5.1465 | 13561.7681 | 1.8062 | 0.045371 | 130.5142 | 1.2245
8344 | 0.25 | 0.065 | 1.256 | 1.4503 | 4 | 33 | 6 | 0.6521 | 4 | 33 | 24684 | 4.5188 | 5.2655 | 18016.4516 | 1.8066 | 0.025714 | 65.372 | 1.6073
5287 | 0.1875 | 0.049 | 1.256 | 1.4503 | 6 | 36 | 4 | 0.58549 | 4 | 39 | 30888 | 3.6199 | 5.1005 | 13911.4872 | 1.8069 | 0.041652 | 146.6495 | 1.2245
8854 | 0.1875 | 0.049 | 1.256 | 1.4503 | 4 | 44 | 6 | 0.54344 | 4 | 31 | 30917.3333 | 3.5359 | 4.9107 | 13435.8502 | 1.8072 | 0.046708 | 141.2614 | 1.2245
4817 | 0.25 | 0.065 | 1.256 | 1.4503 | 3 | 49 | 7 | 1.0266 | 3 | 48 | 47040 | 4.215 | 11.1953 | 27718.7153 | 1.8075 | 0.0042553 | 16.778 | 1.0809
229 | 0.1875 | 0.049 | 1.256 | 1.4503 | 4 | 44 | 6 | 0.54252 | 4 | 31 | 30917.3333 | 3.534 | 4.9107 | 13425.2132 | 1.8079 | 0.046769 | 141.1496 | 1.2245
7530 | 0.25 | 0.065 | 1.256 | 1.4503 | 4 | 43 | 5 | 0.71319 | 4 | 39 | 31304 | 4.1306 | 8.0187 | 21804.2639 | 1.8084 | 0.011517 | 40.8492 | 1.3521
3485 | 0.1875 | 0.049 | 1.256 | 1.4503 | 5 | 50 | 3 | 0.64592 | 5 | 52 | 34666.6667 | 3.2383 | 9.3148 | 18454.4966 | 1.8085 | 0.013117 | 141.0606 | 0.97325
3451 | 0.1875 | 0.049 | 1.256 | 1.4503 | 4 | 35 | 6 | 0.51729 | 4 | 40 | 31733.3333 | 3.4835 | 5.0931 | 13478.3884 | 1.8095 | 0.046031 | 131.7873 | 1.2245
8464 | 0.1875 | 0.049 | 1.256 | 1.4503 | 4 | 55 | 5 | 0.62247 | 4 | 37 | 37986.6667 | 3.3111 | 7.2667 | 16269.7674 | 1.81 | 0.020817 | 96.4167 | 1.0331
2415 | 0.1875 | 0.049 | 1.256 | 1.4503 | 4 | 39 | 6 | 0.54135 | 4 | 35 | 30940 | 3.5317 | 4.94 | 13421.3516 | 1.8107 | 0.046573 | 140.8211 | 1.2245
9903 | 0.1875 | 0.049 | 1.256 | 1.4503 | 4 | 32 | 6 | 0.79995 | 4 | 35 | 25386.6667 | 4.0489 | 4.0938 | 13481.0462 | 1.8111 | 0.045819 | 245.579 | 1.2245
9176 | 0.1875 | 0.049 | 1.256 | 1.4503 | 5 | 57 | 3 | 0.68032 | 5 | 44 | 33440 | 3.3072 | 8.9454 | 18342.3025 | 1.8114 | 0.013303 | 154.9961 | 0.97325
1834 | 0.3125 | 0.065 | 1.256 | 1.4503 | 4 | 30 | 7 | 0.51364 | 3 | 45 | 36000 | 4.529 | 8.1645 | 23505.2394 | 1.8114 | 0.010873 | 3.2335 | 1.7509
4993 | 0.1875 | 0.049 | 1.256 | 1.4503 | 4 | 57 | 6 | 0.52837 | 4 | 24 | 31008 | 3.5057 | 4.8793 | 13299.5101 | 1.8119 | 0.047901 | 138.6917 | 1.2245
2380 | 0.1875 | 0.049 | 1.256 | 1.4503 | 5 | 51 | 7 | 0.53873 | 3 | 21 | 35700 | 3.7418 | 3.8343 | 12130.3371 | 1.8119 | 0.071544 | 85.4414 | 1.3322
2896 | 0.1875 | 0.049 | 1.256 | 1.4503 | 5 | 46 | 4 | 0.28899 | 5 | 36 | 30360 | 3.1227 | 5.9514 | 13202.4117 | 1.8124 | 0.051078 | 146.0252 | 1.2723
7167 | 0.25 | 0.065 | 1.256 | 1.4503 | 5 | 37 | 4 | 0.84258 | 4 | 43 | 29168.3333 | 4.3894 | 7.6531 | 22208.8707 | 1.8125 | 0.010783 | 50.6395 | 1.3521
4936 | 0.1875 | 0.049 | 1.256 | 1.4503 | 4 | 51 | 6 | 0.52197 | 4 | 27 | 31212 | 3.4929 | 4.9298 | 13311.9101 | 1.8129 | 0.047667 | 136.3075 | 1.2245
4562 | 0.1875 | 0.049 | 1.256 | 1.4503 | 4 | 45 | 6 | 0.83515 | 4 | 24 | 24480 | 4.1193 | 3.8847 | 13323.601 | 1.8138 | 0.047398 | 268.6437 | 1.2245
1262 | 0.3125 | 0.065 | 1.256 | 1.4503 | 4 | 38 | 5 | 0.54275 | 4 | 41 | 29082.6667 | 4.4277 | 9.3267 | 25122.1083 | 1.814 | 0.0083844 | 6.238 | 1.6711
125 | 0.1875 | 0.049 | 1.256 | 1.4503 | 4 | 44 | 4 | 1.088 | 4 | 58 | 37429.3333 | 3.8592 | 9.1877 | 21235.5364 | 1.8142 | 0.0071091 | 131.1269 | 0.84166
7160 | 0.1875 | 0.049 | 1.256 | 1.4503 | 4 | 57 | 5 | 0.47007 | 4 | 41 | 43624 | 3.0063 | 8.3355 | 16184.2274 | 1.8143 | 0.021019 | 65.2822 | 1.0331
2081 | 0.1875 | 0.049 | 1.256 | 1.4503 | 4 | 34 | 5 | 0.80273 | 4 | 52 | 33002.6667 | 3.6716 | 6.4414 | 16372.1513 | 1.8144 | 0.020236 | 143.5141 | 1.0331
8109 | 0.1875 | 0.049 | 1.256 | 1.4503 | 7 | 53 | 3 | 0.44327 | 5 | 25 | 24733.3333 | 3.5509 | 4.7373 | 12896.8803 | 1.8147 | 0.057701 | 252.6723 | 1.3322
1096 | 0.1875 | 0.049 | 1.256 | 1.4503 | 5 | 41 | 3 | 0.30004 | 6 | 56 | 30613.3333 | 2.9055 | 8.2907 | 15133.0893 | 1.8154 | 0.02924 | 163.5478 | 1.1527
927 | 0.3125 | 0.065 | 1.256 | 1.4503 | 4 | 41 | 7 | 0.37727 | 3 | 36 | 39360 | 4.2563 | 8.8109 | 23176.0874 | 1.8154 | 0.011287 | 2.4914 | 1.7509
6826 | 0.1875 | 0.049 | 1.256 | 1.4503 | 4 | 54 | 4 | 1.087 | 4 | 47 | 37224 | 3.8573 | 9.0684 | 21105.5512 | 1.8154 | 0.007234 | 132.3342 | 0.84166
7296 | 0.1875 | 0.049 | 1.256 | 1.4503 | 3 | 54 | 7 | 0.75028 | 3 | 58 | 62640 | 3.1599 | 11.1908 | 20583.0445 | 1.8156 | 0.0077174 | 30.4345 | 0.82969
4000 | 0.1875 | 0.049 | 1.256 | 1.4503 | 4 | 36 | 5 | 0.70236 | 4 | 53 | 35616 | 3.4709 | 6.9314 | 16324.4174 | 1.8157 | 0.020386 | 115.7393 | 1.0331
5078 | 0.1875 | 0.049 | 1.256 | 1.4503 | 4 | 57 | 5 | 0.63688 | 4 | 35 | 37240 | 3.3399 | 7.1157 | 16151.8325 | 1.8158 | 0.021089 | 101.1528 | 1.0331
3494 | 0.25 | 0.065 | 1.256 | 1.4503 | 5 | 32 | 3 | 0.48222 | 6 | 51 | 21760 | 3.9877 | 7.9027 | 20260.1474 | 1.8158 | 0.01616 | 104.458 | 1.5116
4837 | 0.25 | 0.065 | 1.256 | 1.4503 | 4 | 44 | 7 | 0.49159 | 3 | 38 | 44586.6667 | 3.815 | 7.9881 | 20111.5786 | 1.816 | 0.015475 | 14.1203 | 1.4159
7556 | 0.1875 | 0.049 | 1.256 | 1.4503 | 5 | 39 | 4 | 0.74318 | 4 | 49 | 35035 | 3.5525 | 6.9159 | 16595.8996 | 1.816 | 0.019329 | 123.1761 | 1.0331
6153 | 0.1875 | 0.049 | 1.256 | 1.4503 | 6 | 45 | 4 | 0.35639 | 4 | 38 | 37620 | 3.1618 | 6.1508 | 13702.6078 | 1.8162 | 0.043084 | 83.4243 | 1.2245
8991 | 0.1875 | 0.049 | 1.256 | 1.4503 | 4 | 32 | 6 | 0.55856 | 4 | 42 | 30464 | 3.5661 | 4.9126 | 13412.1184 | 1.8162 | 0.046208 | 146.9376 | 1.2245
391 | 0.1875 | 0.049 | 1.256 | 1.4503 | 4 | 51 | 6 | 0.5178 | 4 | 27 | 31212 | 3.4846 | 4.9298 | 13262.9322 | 1.8163 | 0.047958 | 135.806 | 1.2245
5670 | 0.1875 | 0.049 | 1.256 | 1.4503 | 3 | 57 | 7 | 0.76811 | 3 | 54 | 61560 | 3.1956 | 10.9785 | 20537.8479 | 1.8165 | 0.0077586 | 31.8661 | 0.82969
6824 | 0.1875 | 0.049 | 1.256 | 1.4503 | 4 | 32 | 4 | 0.8817 | 5 | 54 | 25344 | 3.8295 | 6.3162 | 16656.7265 | 1.8173 | 0.019042 | 304.857 | 1.0331
1549 | 0.25 | 0.065 | 1.256 | 1.4503 | 5 | 48 | 4 | 0.8303 | 4 | 33 | 29040 | 4.3648 | 7.5448 | 21932.3985 | 1.8178 | 0.011118 | 50.6261 | 1.3521
9057 | 0.1875 | 0.049 | 1.256 | 1.4503 | 5 | 40 | 4 | 0.51826 | 4 | 58 | 42533.3333 | 3.1027 | 8.3865 | 16550.4396 | 1.8182 | 0.019436 | 71.6254 | 1.0331
4648 | 0.25 | 0.065 | 1.256 | 1.4503 | 4 | 48 | 5 | 0.5514 | 4 | 39 | 34944 | 3.807 | 8.9166 | 21504.9758 | 1.8186 | 0.011827 | 29.6803 | 1.3521
3336 | 0.25 | 0.065 | 1.256 | 1.4503 | 5 | 43 | 4 | 0.67951 | 4 | 41 | 32321.6667 | 4.0632 | 8.4299 | 21967.2902 | 1.8188 | 0.011046 | 37.6537 | 1.3521
553 | 0.3125 | 0.065 | 1.256 | 1.4503 | 4 | 41 | 7 | 0.52721 | 3 | 32 | 34986.6667 | 4.5562 | 7.8319 | 23066.7721 | 1.8193 | 0.011375 | 3.4339 | 1.7509
8349 | 0.1875 | 0.049 | 1.256 | 1.4503 | 5 | 44 | 5 | 0.75377 | 4 | 24 | 24640 | 4.0522 | 3.8018 | 12878.3449 | 1.8194 | 0.054741 | 254.9862 | 1.2723
3792 | 0.1875 | 0.049 | 1.256 | 1.4503 | 4 | 37 | 5 | 0.97157 | 4 | 42 | 29008 | 4.0093 | 5.6378 | 16232.2013 | 1.8196 | 0.020601 | 203.8449 | 1.0331
7900 | 0.25 | 0.065 | 1.256 | 1.4503 | 4 | 47 | 7 | 0.57793 | 3 | 33 | 41360 | 3.9877 | 7.3929 | 19998.9586 | 1.8196 | 0.015654 | 17.291 | 1.4159
1238 | 0.1875 | 0.049 | 1.256 | 1.4503 | 5 | 34 | 5 | 0.55719 | 5 | 21 | 16660 | 4.2572 | 2.6013 | 10516.0663 | 1.8197 | 0.1381 | 621.858 | 1.5714
5308 | 0.1875 | 0.049 | 1.256 | 1.4503 | 3 | 56 | 7 | 0.72147 | 3 | 57 | 63840 | 3.1023 | 11.3915 | 20458.6709 | 1.8201 | 0.0078053 | 28.7022 | 0.82969
715 | 0.1875 | 0.049 | 1.256 | 1.4503 | 5 | 38 | 4 | 0.91688 | 4 | 44 | 30653.3333 | 3.8999 | 6.0583 | 16522.4588 | 1.8203 | 0.019449 | 177.9146 | 1.0331
6177 | 0.1875 | 0.049 | 1.256 | 1.4503 | 4 | 38 | 5 | 0.6525 | 4 | 52 | 36885.3333 | 3.3711 | 7.1598 | 16214.5363 | 1.8203 | 0.020662 | 104.2855 | 1.0331
5835 | 0.3125 | 0.065 | 1.256 | 1.4503 | 4 | 42 | 7 | 0.27465 | 3 | 38 | 42560 | 4.051 | 9.5191 | 23007.3708 | 1.8213 | 0.011434 | 1.9931 | 1.7509
332 | 0.1875 | 0.049 | 1.256 | 1.4503 | 3 | 47 | 7 | 1.163 | 3 | 49 | 46060 | 3.9854 | 8.2697 | 20496.3398 | 1.8214 | 0.0077372 | 71.0932 | 0.82969
8984 | 0.1875 | 0.049 | 1.256 | 1.4503 | 7 | 46 | 3 | 0.51152 | 5 | 27 | 23184 | 3.6873 | 4.4635 | 12832.7287 | 1.8217 | 0.057909 | 301.188 | 1.3322
704 | 0.1875 | 0.049 | 1.256 | 1.4503 | 4 | 44 | 7 | 0.31613 | 3 | 53 | 62186.6667 | 2.7941 | 8.3957 | 15023.0248 | 1.8217 | 0.027693 | 22.6647 | 1.0809
2599 | 0.1875 | 0.049 | 1.256 | 1.4503 | 4 | 54 | 5 | 0.65975 | 4 | 36 | 36288 | 3.3856 | 6.946 | 16050.9821 | 1.8221 | 0.021273 | 108.0319 | 1.0331
2427 | 0.1875 | 0.049 | 1.256 | 1.4503 | 5 | 40 | 7 | 0.40308 | 3 | 30 | 40000 | 3.4705 | 4.3378 | 12061.0885 | 1.8222 | 0.071597 | 61.9127 | 1.3322
1710 | 0.1875 | 0.049 | 1.256 | 1.4503 | 5 | 50 | 3 | 0.67146 | 5 | 50 | 33333.3333 | 3.2894 | 8.9565 | 18144.8637 | 1.823 | 0.01349 | 154.6979 | 0.97325
2141 | 0.1875 | 0.049 | 1.256 | 1.4503 | 4 | 37 | 5 | 0.63476 | 4 | 54 | 37296 | 3.3357 | 7.2487 | 16146.3852 | 1.8247 | 0.020781 | 100.6969 | 1.0331
6129 | 0.25 | 0.065 | 1.256 | 1.4503 | 4 | 37 | 7 | 0.46399 | 3 | 46 | 45386.6667 | 3.7598 | 8.187 | 20001.3773 | 1.8249 | 0.015508 | 13.3678 | 1.4159
4475 | 0.1875 | 0.049 | 1.256 | 1.4503 | 5 | 47 | 5 | 0.71186 | 4 | 23 | 25223.3333 | 3.9684 | 3.8817 | 12785.7578 | 1.8249 | 0.055529 | 237.1472 | 1.2723
2274 | 0.1875 | 0.049 | 1.256 | 1.4503 | 5 | 45 | 4 | 0.9483 | 4 | 36 | 29700 | 3.9628 | 5.8271 | 16359.5511 | 1.8252 | 0.019899 | 192.376 | 1.0331
5005 | 0.1875 | 0.049 | 1.256 | 1.4503 | 4 | 43 | 6 | 0.35419 | 5 | 21 | 20468 | 3.7316 | 3.2541 | 10679.0267 | 1.8253 | 0.12422 | 355.0222 | 1.5116
8615 | 0.25 | 0.065 | 1.256 | 1.4503 | 5 | 34 | 4 | 0.70061 | 4 | 51 | 31790 | 4.1054 | 8.3724 | 21942.2181 | 1.8254 | 0.010958 | 39.3848 | 1.3521
3496 | 0.3125 | 0.065 | 1.256 | 1.4503 | 4 | 43 | 6 | 0.60929 | 3 | 44 | 42885.3333 | 4.2418 | 11.2754 | 27517.3859 | 1.8256 | 0.0055998 | 2.3343 | 1.5116
9694 | 0.1875 | 0.049 | 1.256 | 1.4503 | 4 | 45 | 5 | 0.66417 | 4 | 43 | 36120 | 3.3945 | 6.9601 | 16036.7178 | 1.8263 | 0.021178 | 109.3388 | 1.0331
2009 | 0.1875 | 0.049 | 1.256 | 1.4503 | 3 | 53 | 7 | 1.1661 | 3 | 43 | 45580 | 3.9916 | 8.1481 | 20322.8858 | 1.8263 | 0.0078802 | 72.5726 | 0.82969
7251 | 0.3125 | 0.065 | 1.256 | 1.4503 | 4 | 35 | 7 | 0.3711 | 3 | 42 | 39200 | 4.244 | 8.8289 | 22968.1783 | 1.8271 | 0.011379 | 2.497 | 1.7509
8218 | 0.1875 | 0.049 | 1.256 | 1.4503 | 4 | 56 | 5 | 0.93198 | 4 | 28 | 29269.3333 | 3.9301 | 5.5958 | 15942.6483 | 1.8271 | 0.021534 | 195.2647 | 1.0331
8366 | 0.1875 | 0.049 | 1.256 | 1.4503 | 4 | 44 | 5 | 0.96519 | 4 | 35 | 28746.6667 | 3.9965 | 5.5443 | 16016.95 | 1.8274 | 0.021203 | 206.2815 | 1.0331
3019 | 0.1875 | 0.049 | 1.256 | 1.4503 | 4 | 38 | 6 | 0.51801 | 4 | 36 | 31008 | 3.485 | 4.9568 | 13178.7335 | 1.8281 | 0.047943 | 137.4322 | 1.2245
6566 | 0.1875 | 0.049 | 1.256 | 1.4503 | 4 | 50 | 5 | 0.62104 | 4 | 40 | 37333.3333 | 3.3082 | 7.1652 | 15969.9048 | 1.8281 | 0.021399 | 99.3194 | 1.0331
8874 | 0.25 | 0.065 | 1.256 | 1.4503 | 5 | 47 | 5 | 0.51683 | 3 | 48 | 52640 | 3.5783 | 10.7533 | 22822.9154 | 1.8281 | 0.009037 | 10.1193 | 1.2723
7861 | 0.1875 | 0.049 | 1.256 | 1.4503 | 4 | 37 | 5 | 0.6303 | 4 | 54 | 37296 | 3.3267 | 7.2487 | 16083.7175 | 1.8282 | 0.020915 | 100.306 | 1.0331
5102 | 0.1875 | 0.049 | 1.256 | 1.4503 | 4 | 56 | 5 | 0.6411 | 4 | 35 | 36586.6667 | 3.3483 | 6.9948 | 15926.4039 | 1.8285 | 0.02157 | 104.7761 | 1.0331
2217 | 0.1875 | 0.049 | 1.256 | 1.4503 | 4 | 47 | 5 | 0.63675 | 4 | 42 | 36848 | 3.3397 | 7.0883 | 15980.0267 | 1.8286 | 0.021333 | 103.0673 | 1.0331
8087 | 0.1875 | 0.049 | 1.256 | 1.4503 | 5 | 45 | 3 | 0.63642 | 5 | 57 | 34200 | 3.2193 | 9.2262 | 18053.368 | 1.8296 | 0.013554 | 143.3008 | 0.97325
3173 | 0.1875 | 0.049 | 1.256 | 1.4503 | 4 | 43 | 6 | 0.57737 | 4 | 30 | 29240 | 3.6037 | 4.6487 | 13080.0189 | 1.8321 | 0.048782 | 160.6518 | 1.2245
8517 | 0.1875 | 0.049 | 1.256 | 1.4503 | 3 | 53 | 7 | 1.1915 | 3 | 42 | 44520 | 4.0423 | 7.9586 | 20168.2693 | 1.8329 | 0.0079822 | 76.8849 | 0.82969
462 | 0.1875 | 0.049 | 1.256 | 1.4503 | 4 | 50 | 5 | 0.61699 | 5 | 23 | 21466.6667 | 3.7787 | 4.12 | 12644.5794 | 1.8336 | 0.056676 | 367.9599 | 1.2723
4439 | 0.25 | 0.065 | 1.256 | 1.4503 | 5 | 37 | 3 | 0.42872 | 6 | 45 | 22200 | 3.8807 | 8.0091 | 19776.6774 | 1.8336 | 0.016926 | 96.431 | 1.5116
1885 | 0.1875 | 0.049 | 1.256 | 1.4503 | 5 | 52 | 3 | 0.65747 | 5 | 48 | 33280 | 3.2614 | 8.9298 | 17897.0297 | 1.8343 | 0.013818 | 153.2669 | 0.97325
319 | 0.25 | 0.065 | 1.256 | 1.4503 | 5 | 46 | 3 | 0.33656 | 6 | 39 | 23920 | 3.6963 | 8.5574 | 19651.0257 | 1.8348 | 0.017249 | 77.8288 | 1.5116
4696 | 0.1875 | 0.049 | 1.256 | 1.4503 | 4 | 46 | 4 | 1.1786 | 4 | 51 | 34408 | 4.0405 | 8.4311 | 20693.8197 | 1.8351 | 0.0074397 | 161.51 | 0.84166
1319 | 0.1875 | 0.049 | 1.256 | 1.4503 | 5 | 47 | 4 | 0.357 | 5 | 32 | 27573.3333 | 3.2587 | 5.4006 | 12872.1004 | 1.8352 | 0.053302 | 186.2087 | 1.2723
1797 | 0.1875 | 0.049 | 1.256 | 1.4503 | 4 | 50 | 6 | 0.56074 | 4 | 26 | 29466.6667 | 3.5705 | 4.6574 | 12997.1797 | 1.8352 | 0.049556 | 156.2346 | 1.2245
9280 | 0.25 | 0.065 | 1.256 | 1.4503 | 4 | 49 | 4 | 0.33889 | 5 | 47 | 33777.3333 | 3.382 | 10.9621 | 21485.0916 | 1.8359 | 0.011508 | 32.5852 | 1.3521
6874 | 0.1875 | 0.049 | 1.256 | 1.4503 | 4 | 30 | 6 | 0.67297 | 4 | 40 | 27200 | 3.7949 | 4.4024 | 13145.2075 | 1.8363 | 0.047607 | 197.5293 | 1.2245
3087 | 0.1875 | 0.049 | 1.256 | 1.4503 | 4 | 47 | 5 | 0.78103 | 4 | 37 | 32461.3333 | 3.6282 | 6.2445 | 15838.7522 | 1.8363 | 0.021646 | 145.3836 | 1.0331
5633 | 0.1875 | 0.049 | 1.256 | 1.4503 | 3 | 54 | 7 | 0.76273 | 3 | 56 | 60480 | 3.1848 | 10.8049 | 20085.7011 | 1.8364 | 0.0080422 | 32.7305 | 0.82969
3817 | 0.1875 | 0.049 | 1.256 | 1.4503 | 4 | 41 | 5 | 0.63362 | 4 | 48 | 36736 | 3.3334 | 7.1063 | 15888.1861 | 1.8366 | 0.021429 | 103.3466 | 1.0331
778 | 0.1875 | 0.049 | 1.256 | 1.4503 | 5 | 30 | 4 | 0.36951 | 5 | 50 | 27500 | 3.2837 | 5.503 | 12999.4894 | 1.8366 | 0.051434 | 189.4535 | 1.2723
9092 | 0.25 | 0.065 | 1.256 | 1.4503 | 4 | 32 | 7 | 0.27371 | 4 | 29 | 24746.6667 | 4.2725 | 4.4937 | 14950.6135 | 1.8367 | 0.053516 | 53.866 | 1.8625
8566 | 0.1875 | 0.049 | 1.256 | 1.4503 | 5 | 45 | 4 | 0.50429 | 4 | 51 | 42075 | 3.0747 | 8.255 | 16151.0179 | 1.8373 | 0.020322 | 72.0335 | 1.0331
3107 | 0.1875 | 0.049 | 1.256 | 1.4503 | 4 | 30 | 6 | 0.52914 | 4 | 45 | 30600 | 3.5072 | 4.9527 | 13133.3924 | 1.8374 | 0.047678 | 142.1089 | 1.2245
6400 | 0.1875 | 0.049 | 1.256 | 1.4503 | 5 | 37 | 4 | 0.48763 | 5 | 36 | 24420 | 3.5199 | 4.8324 | 12899.3589 | 1.838 | 0.052625 | 261.8777 | 1.2723
3183 | 0.25 | 0.065 | 1.256 | 1.4503 | 4 | 44 | 4 | 0.43058 | 5 | 48 | 30976 | 3.5654 | 10.0902 | 21483.344 | 1.838 | 0.011467 | 41.4438 | 1.3521
8215 | 0.25 | 0.065 | 1.256 | 1.4503 | 4 | 47 | 6 | 0.87786 | 3 | 39 | 41548 | 4.2047 | 8.737 | 23280.4116 | 1.838 | 0.0080044 | 19.8766 | 1.2245
7063 | 0.3125 | 0.065 | 1.256 | 1.4503 | 4 | 40 | 6 | 0.69097 | 3 | 44 | 39893.3333 | 4.4052 | 10.5156 | 27129.1751 | 1.8392 | 0.0057162 | 2.81 | 1.5116
9204 | 0.25 | 0.065 | 1.256 | 1.4503 | 4 | 41 | 6 | 0.57016 | 4 | 27 | 25092 | 4.355 | 5.3027 | 17283.3592 | 1.8395 | 0.027801 | 59.9134 | 1.6073
3679 | 0.1875 | 0.049 | 1.256 | 1.4503 | 4 | 47 | 5 | 0.65048 | 4 | 41 | 35970.6667 | 3.3671 | 6.9196 | 15785.2344 | 1.8395 | 0.021767 | 108.8723 | 1.0331
5040 | 0.1875 | 0.049 | 1.256 | 1.4503 | 5 | 46 | 3 | 0.67969 | 5 | 53 | 32506.6667 | 3.3059 | 8.7618 | 17820.6282 | 1.8404 | 0.013859 | 162.9406 | 0.97325
5255 | 0.1875 | 0.049 | 1.256 | 1.4503 | 5 | 47 | 3 | 0.6331 | 5 | 54 | 33840 | 3.2127 | 9.1136 | 17810.5451 | 1.8405 | 0.013883 | 145.6009 | 0.97325
1119 | 0.3125 | 0.065 | 1.256 | 1.4503 | 4 | 40 | 5 | 0.53126 | 4 | 38 | 28373.3333 | 4.4048 | 9.0817 | 24305.0162 | 1.841 | 0.0088702 | 6.4625 | 1.6711
5590 | 0.1875 | 0.049 | 1.256 | 1.4503 | 4 | 34 | 6 | 0.57034 | 4 | 38 | 29285.3333 | 3.5896 | 4.7072 | 13022.8323 | 1.8417 | 0.048652 | 159.2601 | 1.2245
3844 | 0.1875 | 0.049 | 1.256 | 1.4503 | 4 | 41 | 5 | 0.62672 | 4 | 48 | 36736 | 3.3196 | 7.1063 | 15792.8893 | 1.842 | 0.021641 | 102.7267 | 1.0331
9881 | 0.1875 | 0.049 | 1.256 | 1.4503 | 5 | 33 | 4 | 0.58736 | 5 | 37 | 22385 | 3.7194 | 4.4555 | 12873.8363 | 1.8424 | 0.05252 | 333.2515 | 1.2723
5448 | 0.1875 | 0.049 | 1.256 | 1.4503 | 4 | 33 | 6 | 0.51688 | 4 | 41 | 30668 | 3.4827 | 4.9372 | 13021.2342 | 1.8427 | 0.048592 | 140.0264 | 1.2245
3534 | 0.1875 | 0.049 | 1.256 | 1.4503 | 3 | 56 | 7 | 0.73184 | 3 | 55 | 61600 | 3.1231 | 10.9918 | 19920.9537 | 1.8429 | 0.0081633 | 30.8534 | 0.82969
6146 | 0.1875 | 0.049 | 1.256 | 1.4503 | 3 | 44 | 7 | 1.0005 | 3 | 57 | 50160 | 3.6603 | 9.0293 | 20021.4881 | 1.843 | 0.0080297 | 54.8078 | 0.82969
1077 | 0.1875 | 0.049 | 1.256 | 1.4503 | 3 | 45 | 7 | 1.1929 | 3 | 49 | 44100 | 4.0451 | 7.9313 | 19995.6985 | 1.8434 | 0.0080538 | 78.2609 | 0.82969
4577 | 0.1875 | 0.049 | 1.256 | 1.4503 | 5 | 51 | 3 | 0.6925 | 5 | 47 | 31960 | 3.3315 | 8.5814 | 17713.3988 | 1.8436 | 0.014047 | 169.7954 | 0.97325
5685 | 0.1875 | 0.049 | 1.256 | 1.4503 | 4 | 54 | 4 | 0.78158 | 4 | 57 | 45144 | 3.2465 | 10.9978 | 20411.5829 | 1.8442 | 0.0076553 | 74.8614 | 0.84166
3580 | 0.1875 | 0.049 | 1.256 | 1.4503 | 5 | 55 | 4 | 0.72041 | 4 | 34 | 34283.3333 | 3.507 | 6.6775 | 15946.2376 | 1.8445 | 0.020888 | 125.7205 | 1.0331
1377 | 0.1875 | 0.049 | 1.256 | 1.4503 | 5 | 53 | 4 | 0.73043 | 4 | 35 | 34008.3333 | 3.527 | 6.6322 | 15946.4111 | 1.8452 | 0.020864 | 128.5729 | 1.0331
9066 | 0.3125 | 0.065 | 1.256 | 1.4503 | 4 | 39 | 7 | 0.36403 | 3 | 37 | 38480 | 4.2298 | 8.6297 | 22418.4781 | 1.8454 | 0.011896 | 2.5653 | 1.7509
1809 | 0.1875 | 0.049 | 1.256 | 1.4503 | 5 | 44 | 3 | 1.0422 | 5 | 42 | 24640 | 4.031 | 6.6532 | 17706.8516 | 1.8464 | 0.013985 | 350.5887 | 0.97325
2537 | 0.1875 | 0.049 | 1.256 | 1.4503 | 4 | 44 | 5 | 0.6369 | 4 | 44 | 36138.6667 | 3.3399 | 6.97 | 15674.3771 | 1.8472 | 0.021969 | 106.7148 | 1.0331
7498 | 0.1875 | 0.049 | 1.256 | 1.4503 | 6 | 32 | 4 | 0.58801 | 4 | 42 | 29568 | 3.625 | 4.9126 | 13345.0432 | 1.848 | 0.044355 | 158.8883 | 1.2245
5516 | 0.1875 | 0.049 | 1.256 | 1.4503 | 4 | 32 | 6 | 0.51882 | 4 | 42 | 30464 | 3.4866 | 4.9126 | 12956.8164 | 1.8481 | 0.048917 | 141.9495 | 1.2245
5746 | 0.1875 | 0.049 | 1.256 | 1.4503 | 4 | 40 | 5 | 0.95295 | 4 | 38 | 28373.3333 | 3.972 | 5.4946 | 15678.3696 | 1.8486 | 0.02188 | 209.4166 | 1.0331
6857 | 0.3125 | 0.065 | 1.256 | 1.4503 | 4 | 43 | 7 | 0.34035 | 3 | 34 | 38986.6667 | 4.1824 | 8.7128 | 22279.617 | 1.8486 | 0.012064 | 2.4589 | 1.7509
3638 | 0.1875 | 0.049 | 1.256 | 1.4503 | 4 | 45 | 5 | 0.72106 | 4 | 40 | 33600 | 3.5083 | 6.4745 | 15636.6066 | 1.8488 | 0.022074 | 130.3877 | 1.0331
3211 | 0.1875 | 0.049 | 1.256 | 1.4503 | 3 | 55 | 7 | 0.94214 | 3 | 47 | 51700 | 3.5437 | 9.2307 | 19785.7567 | 1.8489 | 0.0082529 | 49.8036 | 0.82969
9827 | 0.1875 | 0.049 | 1.256 | 1.4503 | 4 | 53 | 5 | 0.83365 | 4 | 31 | 30669.3333 | 3.7334 | 5.8742 | 15571.209 | 1.8492 | 0.022346 | 167.4278 | 1.0331
8169 | 0.1875 | 0.049 | 1.256 | 1.4503 | 4 | 50 | 5 | 0.6227 | 4 | 39 | 36400 | 3.3116 | 6.9861 | 15593.4222 | 1.8494 | 0.022254 | 104.0561 | 1.0331
8301 | 0.1875 | 0.049 | 1.256 | 1.4503 | 4 | 53 | 6 | 0.51949 | 4 | 25 | 30033.3333 | 3.488 | 4.7373 | 12781.2723 | 1.8498 | 0.051041 | 145.6945 | 1.2245
7261 | 0.1875 | 0.049 | 1.256 | 1.4503 | 4 | 41 | 6 | 0.91755 | 4 | 24 | 22304 | 4.2841 | 3.5532 | 12830.4249 | 1.8504 | 0.050267 | 335.5085 | 1.2245
7995 | 0.1875 | 0.049 | 1.256 | 1.4503 | 4 | 33 | 6 | 0.56485 | 4 | 39 | 29172 | 3.5787 | 4.6964 | 12912.2857 | 1.8504 | 0.049271 | 159.6244 | 1.2245
900 | 0.1875 | 0.049 | 1.256 | 1.4503 | 3 | 57 | 7 | 0.72229 | 3 | 54 | 61560 | 3.104 | 10.9785 | 19742.2947 | 1.8504 | 0.0082922 | 30.6317 | 0.82969
8658 | 0.25 | 0.065 | 1.256 | 1.4503 | 6 | 33 | 4 | 0.32683 | 4 | 43 | 31218 | 3.8683 | 6.8611 | 17694.382 | 1.8508 | 0.025218 | 33.404 | 1.6073
8812 | 0.1875 | 0.049 | 1.256 | 1.4503 | 4 | 35 | 7 | 0.59323 | 3 | 49 | 45733.3333 | 3.3483 | 6.239 | 14622.2737 | 1.851 | 0.028679 | 51.7311 | 1.0809
9046 | 0.1875 | 0.049 | 1.256 | 1.4503 | 4 | 41 | 5 | 0.42043 | 4 | 58 | 44389.3333 | 2.907 | 8.5868 | 15639.6441 | 1.8511 | 0.02199 | 60.1098 | 1.0331
1251 | 0.1875 | 0.049 | 1.256 | 1.4503 | 4 | 39 | 5 | 0.60287 | 4 | 51 | 37128 | 3.2719 | 7.1982 | 15628.3966 | 1.8526 | 0.021972 | 98.6984 | 1.0331
4634 | 0.1875 | 0.049 | 1.256 | 1.4503 | 4 | 45 | 5 | 0.65688 | 4 | 42 | 35280 | 3.3799 | 6.7982 | 15567.0073 | 1.8529 | 0.022236 | 113.32 | 1.0331
628 | 0.1875 | 0.049 | 1.256 | 1.4503 | 6 | 33 | 3 | 0.7737 | 6 | 28 | 14784 | 4.2835 | 3.3718 | 12155.7536 | 1.8531 | 0.067339 | 1004.4824 | 1.368
601 | 0.25 | 0.065 | 1.256 | 1.4503 | 5 | 45 | 5 | 0.48874 | 3 | 50 | 52500 | 3.5222 | 10.7408 | 22207.5109 | 1.8532 | 0.0094385 | 9.9192 | 1.2723
2999 | 0.3125 | 0.065 | 1.256 | 1.4503 | 5 | 41 | 3 | 0.6598 | 5 | 44 | 24053.3333 | 4.4625 | 10.7689 | 27238.3713 | 1.8541 | 0.005731 | 11.4508 | 1.5714
4944 | 0.3125 | 0.065 | 1.256 | 1.4503 | 4 | 42 | 7 | 0.26169 | 3 | 37 | 41440 | 4.0251 | 9.2686 | 22149.5151 | 1.8544 | 0.01217 | 2.0654 | 1.7509
403 | 0.1875 | 0.049 | 1.256 | 1.4503 | 4 | 35 | 5 | 0.64114 | 4 | 55 | 35933.3333 | 3.3484 | 7.003 | 15642.6433 | 1.8544 | 0.021837 | 108.2011 | 1.0331
836 | 0.25 | 0.065 | 1.256 | 1.4503 | 4 | 48 | 6 | 0.30668 | 4 | 28 | 30464 | 3.828 | 6.4017 | 16959.2169 | 1.8545 | 0.028849 | 34.2677 | 1.6073
9118 | 0.1875 | 0.049 | 1.256 | 1.4503 | 4 | 51 | 6 | 0.78095 | 4 | 21 | 24276 | 4.0109 | 3.8343 | 12717.8542 | 1.8546 | 0.0514 | 262.4915 | 1.2245
7526 | 0.1875 | 0.049 | 1.256 | 1.4503 | 4 | 41 | 6 | 0.56705 | 4 | 31 | 28809.3333 | 3.5831 | 4.5895 | 12775.5708 | 1.8551 | 0.050624 | 163.54 | 1.2245
2517 | 0.1875 | 0.049 | 1.256 | 1.4503 | 4 | 49 | 4 | 1.1034 | 4 | 49 | 35214.6667 | 3.8902 | 8.6082 | 20184.2001 | 1.8554 | 0.0077772 | 147.6908 | 0.84166
82 | 0.3125 | 0.065 | 1.256 | 1.4503 | 4 | 31 | 7 | 0.40036 | 3 | 45 | 37200 | 4.3025 | 8.4235 | 22307.9255 | 1.8559 | 0.011867 | 2.8028 | 1.7509
9171 | 0.3125 | 0.065 | 1.256 | 1.4503 | 4 | 41 | 5 | 0.54701 | 4 | 36 | 27552 | 4.4363 | 8.8109 | 23873.2853 | 1.856 | 0.0091437 | 6.8861 | 1.6711
9843 | 0.25 | 0.065 | 1.256 | 1.4503 | 4 | 40 | 7 | 0.62716 | 3 | 36 | 38400 | 4.0861 | 6.9046 | 19278.4932 | 1.8561 | 0.016526 | 20.4796 | 1.4159
3636 | 0.1875 | 0.049 | 1.256 | 1.4503 | 4 | 39 | 5 | 0.37195 | 5 | 36 | 26208 | 3.2886 | 5.0811 | 12418.8236 | 1.8561 | 0.057862 | 206.9946 | 1.2723
6993 | 0.1875 | 0.049 | 1.256 | 1.4503 | 5 | 54 | 3 | 0.86904 | 5 | 38 | 27360 | 3.6846 | 7.3319 | 17434.3197 | 1.8563 | 0.014446 | 257.7295 | 0.97325
1591 | 0.1875 | 0.049 | 1.256 | 1.4503 | 4 | 39 | 5 | 0.64361 | 4 | 49 | 35672 | 3.3534 | 6.9159 | 15562.0412 | 1.8564 | 0.022126 | 109.8527 | 1.0331
8395 | 0.1875 | 0.049 | 1.256 | 1.4503 | 5 | 54 | 4 | 0.32903 | 4 | 50 | 49500 | 2.7242 | 9.6472 | 15738.9729 | 1.8573 | 0.021329 | 44.6978 | 1.0331
3009 | 0.1875 | 0.049 | 1.256 | 1.4503 | 3 | 57 | 7 | 0.69188 | 3 | 55 | 62700 | 3.0432 | 11.1818 | 19570.1681 | 1.8581 | 0.008415 | 28.8602 | 0.82969
9226 | 0.1875 | 0.049 | 1.256 | 1.4503 | 5 | 52 | 3 | 0.62676 | 5 | 48 | 33280 | 3.2 | 8.9298 | 17416.7169 | 1.8583 | 0.014453 | 149.1536 | 0.97325
8593 | 0.1875 | 0.049 | 1.256 | 1.4503 | 4 | 52 | 6 | 0.53078 | 4 | 25 | 29466.6667 | 3.5105 | 4.6509 | 12665.1225 | 1.8587 | 0.051786 | 152.2431 | 1.2245
8432 | 0.1875 | 0.049 | 1.256 | 1.4503 | 3 | 38 | 7 | 0.43108 | 4 | 52 | 39520 | 3.024 | 7.1598 | 14437.8512 | 1.8602 | 0.029388 | 76.6434 | 1.0809
1285 | 0.25 | 0.065 | 1.256 | 1.4503 | 5 | 47 | 4 | 0.70758 | 4 | 35 | 30158.3333 | 4.1193 | 7.8409 | 20921.3188 | 1.8603 | 0.012005 | 43.4754 | 1.3521
3647 | 0.25 | 0.065 | 1.256 | 1.4503 | 5 | 39 | 3 | 0.76401 | 5 | 51 | 26520 | 4.0727 | 9.5466 | 23271.7651 | 1.8609 | 0.0080179 | 69.1517 | 1.2723
2968 | 0.1875 | 0.049 | 1.256 | 1.4503 | 4 | 40 | 6 | 0.55223 | 4 | 32 | 29013.3333 | 3.5534 | 4.627 | 12704.2993 | 1.8609 | 0.051044 | 159.4595 | 1.2245
8744 | 0.3125 | 0.065 | 1.256 | 1.4503 | 6 | 40 | 3 | 0.31773 | 5 | 35 | 22400 | 4.3765 | 8.3647 | 21987.5653 | 1.8609 | 0.013173 | 11.2642 | 1.8705
7569 | 0.1875 | 0.049 | 1.256 | 1.4503 | 4 | 31 | 6 | 0.56842 | 4 | 41 | 28809.3333 | 3.5858 | 4.654 | 12790.4036 | 1.861 | 0.049892 | 163.7298 | 1.2245
4161 | 0.1875 | 0.049 | 1.256 | 1.4503 | 5 | 42 | 3 | 0.74061 | 5 | 54 | 30240 | 3.4277 | 8.1811 | 17443.9346 | 1.8611 | 0.01431 | 195.08 | 0.97325
5693 | 0.25 | 0.065 | 1.256 | 1.4503 | 3 | 44 | 7 | 1.0059 | 3 | 51 | 44880 | 4.1736 | 10.7208 | 26096.3311 | 1.8614 | 0.0046924 | 17.9923 | 1.0809
2013 | 0.1875 | 0.049 | 1.256 | 1.4503 | 5 | 37 | 4 | 0.747 | 4 | 49 | 33238.3333 | 3.5601 | 6.5775 | 15792.5153 | 1.8614 | 0.020923 | 135.7169 | 1.0331
4971 | 0.1875 | 0.049 | 1.256 | 1.4503 | 5 | 41 | 4 | 0.9118 | 4 | 39 | 29315 | 3.8897 | 5.7739 | 15745.0475 | 1.8614 | 0.021116 | 192.0082 | 1.0331
5952 | 0.1875 | 0.049 | 1.256 | 1.4503 | 5 | 45 | 3 | 0.67771 | 5 | 53 | 31800 | 3.3019 | 8.5787 | 17403.6471 | 1.8617 | 0.014401 | 169.1752 | 0.97325
9585 | 0.25 | 0.065 | 1.256 | 1.4503 | 5 | 34 | 4 | 0.42695 | 5 | 34 | 21193.3333 | 4.1961 | 5.5816 | 16768.9707 | 1.8618 | 0.030749 | 93.0587 | 1.6711
6513 | 0.1875 | 0.049 | 1.256 | 1.4503 | 5 | 55 | 5 | 0.34122 | 4 | 26 | 33366.6667 | 3.2271 | 5.1063 | 12263.272 | 1.8621 | 0.059803 | 104.2625 | 1.2723
7376 | 0.1875 | 0.049 | 1.256 | 1.4503 | 5 | 50 | 3 | 0.66712 | 5 | 48 | 32000 | 3.2807 | 8.5983 | 17353.7659 | 1.8622 | 0.014522 | 165.7695 | 0.97325
7372 | 0.1875 | 0.049 | 1.256 | 1.4503 | 4 | 38 | 7 | 0.71983 | 3 | 40 | 40533.3333 | 3.6015 | 5.5075 | 14406.9257 | 1.8623 | 0.029492 | 71.2805 | 1.0809
2915 | 0.1875 | 0.049 | 1.256 | 1.4503 | 5 | 57 | 3 | 0.69442 | 5 | 41 | 31160 | 3.3354 | 8.3355 | 17298.1764 | 1.8626 | 0.014657 | 177.9498 | 0.97325
4932 | 0.1875 | 0.049 | 1.256 | 1.4503 | 4 | 37 | 6 | 0.53854 | 4 | 35 | 29353.3333 | 3.5261 | 4.6982 | 12702.1052 | 1.8629 | 0.050892 | 154.3368 | 1.2245
27 | 0.1875 | 0.049 | 1.256 | 1.4503 | 3 | 56 | 7 | 0.8424 | 3 | 49 | 54880 | 3.3442 | 9.7927 | 19458.9457 | 1.8632 | 0.0084915 | 41.5079 | 0.82969
9687 | 0.25 | 0.065 | 1.256 | 1.4503 | 3 | 46 | 7 | 0.93346 | 3 | 51 | 46920 | 4.0288 | 11.1905 | 26005.0073 | 1.8635 | 0.0047278 | 15.8524 | 1.0809
1158 | 0.1875 | 0.049 | 1.256 | 1.4503 | 4 | 50 | 5 | 0.66513 | 4 | 37 | 34533.3333 | 3.3964 | 6.6278 | 15344.7148 | 1.8638 | 0.022848 | 118.5554 | 1.0331
3833 | 0.1875 | 0.049 | 1.256 | 1.4503 | 5 | 43 | 3 | 0.66495 | 5 | 56 | 32106.6667 | 3.2764 | 8.6775 | 17378.9243 | 1.864 | 0.014411 | 164.4779 | 0.97325
6546 | 0.1875 | 0.049 | 1.256 | 1.4503 | 5 | 49 | 3 | 0.61935 | 5 | 51 | 33320 | 3.1852 | 8.9595 | 17321.5895 | 1.8643 | 0.014557 | 147.8436 | 0.97325
4580 | 0.1875 | 0.049 | 1.256 | 1.4503 | 3 | 46 | 7 | 1.1848 | 3 | 47 | 43240 | 4.0289 | 7.7699 | 19506.6462 | 1.8645 | 0.0084028 | 80.6407 | 0.82969
5166 | 0.1875 | 0.049 | 1.256 | 1.4503 | 4 | 30 | 6 | 0.52126 | 4 | 44 | 29920 | 3.4915 | 4.8426 | 12752.9491 | 1.8648 | 0.050049 | 146.9116 | 1.2245
8402 | 0.1875 | 0.049 | 1.256 | 1.4503 | 5 | 30 | 7 | 0.41784 | 3 | 38 | 38000 | 3.5 | 4.1823 | 11616.2724 | 1.8651 | 0.075205 | 68.7724 | 1.3322
894 | 0.25 | 0.065 | 1.256 | 1.4503 | 3 | 42 | 7 | 0.39604 | 4 | 41 | 34440 | 3.6239 | 8.2411 | 19063.067 | 1.8651 | 0.016866 | 27.3932 | 1.4159
9999 | 0.1875 | 0.049 | 1.256 | 1.4503 | 4 | 53 | 6 | 0.54746 | 4 | 24 | 28832 | 3.5439 | 4.5478 | 12573.1751 | 1.8652 | 0.052445 | 160.5966 | 1.2245
3242 | 0.1875 | 0.049 | 1.256 | 1.4503 | 4 | 35 | 5 | 0.74103 | 4 | 50 | 32666.6667 | 3.5482 | 6.3664 | 15447.5595 | 1.8656 | 0.022291 | 139.3242 | 1.0331
858 | 0.25 | 0.065 | 1.256 | 1.4503 | 4 | 39 | 6 | 0.86903 | 3 | 46 | 40664 | 4.187 | 8.6107 | 22650.0503 | 1.8664 | 0.0083165 | 20.5265 | 1.2245
7823 | 0.1875 | 0.049 | 1.256 | 1.4503 | 3 | 57 | 7 | 0.72246 | 3 | 53 | 60420 | 3.1043 | 10.7752 | 19379.5145 | 1.8666 | 0.0085544 | 31.6667 | 0.82969
3355 | 0.1875 | 0.049 | 1.256 | 1.4503 | 5 | 30 | 4 | 0.55077 | 5 | 41 | 22550 | 3.6462 | 4.5124 | 12580.8093 | 1.8668 | 0.054294 | 319.0529 | 1.2723
6976 | 0.1875 | 0.049 | 1.256 | 1.4503 | 5 | 34 | 4 | 0.88177 | 4 | 48 | 29920 | 3.8297 | 5.9459 | 15732.1841 | 1.8669 | 0.020975 | 181.2319 | 1.0331
7970 | 0.1875 | 0.049 | 1.256 | 1.4503 | 6 | 52 | 3 | 0.57971 | 6 | 20 | 16640 | 3.8955 | 3.7207 | 11861.1389 | 1.8671 | 0.071414 | 703.7605 | 1.368
837 | 0.25 | 0.065 | 1.256 | 1.4503 | 4 | 33 | 7 | 0.77558 | 3 | 39 | 34320 | 4.383 | 6.2229 | 19145.5606 | 1.8671 | 0.016574 | 27.7797 | 1.4159
4223 | 0.1875 | 0.049 | 1.256 | 1.4503 | 3 | 51 | 7 | 0.74814 | 3 | 58 | 59160 | 3.1557 | 10.5899 | 19403.8513 | 1.8675 | 0.0085075 | 33.6127 | 0.82969
6823 | 0.25 | 0.065 | 1.256 | 1.4503 | 5 | 34 | 4 | 0.71863 | 4 | 48 | 29920 | 4.1415 | 7.8799 | 20921.8684 | 1.8679 | 0.011849 | 44.4463 | 1.3521
6064 | 0.1875 | 0.049 | 1.256 | 1.4503 | 5 | 45 | 3 | 0.64824 | 5 | 54 | 32400 | 3.243 | 8.7406 | 17283.2074 | 1.8679 | 0.014567 | 159.4801 | 0.97325
3747 | 0.1875 | 0.049 | 1.256 | 1.4503 | 4 | 33 | 5 | 0.63188 | 4 | 58 | 35728 | 3.3299 | 6.9844 | 15428.8039 | 1.8685 | 0.022274 | 108.4377 | 1.0331
994 | 0.25 | 0.065 | 1.256 | 1.4503 | 5 | 44 | 3 | 0.7236 | 5 | 46 | 26986.6667 | 3.9919 | 9.6698 | 22997.9114 | 1.8686 | 0.0082148 | 65.0995 | 1.2723
2512 | 0.1875 | 0.049 | 1.256 | 1.4503 | 4 | 31 | 5 | 0.79689 | 4 | 54 | 31248 | 3.6599 | 6.1297 | 15433.0446 | 1.8698 | 0.022195 | 157.5201 | 1.0331
4418 | 0.1875 | 0.049 | 1.256 | 1.4503 | 4 | 52 | 5 | 0.74776 | 4 | 33 | 32032 | 3.5617 | 6.1392 | 15228.566 | 1.8699 | 0.023163 | 145.0643 | 1.0331
1976 | 0.25 | 0.065 | 1.256 | 1.4503 | 5 | 48 | 4 | 0.78801 | 4 | 32 | 28160 | 4.2802 | 7.3162 | 20670.6672 | 1.8707 | 0.012253 | 51.9775 | 1.3521
6904 | 0.1875 | 0.049 | 1.256 | 1.4503 | 4 | 37 | 6 | 0.63558 | 4 | 32 | 26837.3333 | 3.7201 | 4.2955 | 12592.6889 | 1.8708 | 0.051625 | 196.4467 | 1.2245
1325 | 0.1875 | 0.049 | 1.256 | 1.4503 | 6 | 53 | 3 | 0.56831 | 5 | 31 | 26288 | 3.442 | 5.8742 | 14143.9252 | 1.8714 | 0.03296 | 233.7519 | 1.1527
4240 | 0.25 | 0.065 | 1.256 | 1.4503 | 4 | 43 | 4 | 0.43773 | 5 | 47 | 29641.3333 | 3.5796 | 9.6636 | 20690.374 | 1.8722 | 0.012187 | 45.1132 | 1.3521
6240 | 0.1875 | 0.049 | 1.256 | 1.4503 | 4 | 32 | 6 | 0.51691 | 4 | 41 | 29738.6667 | 3.4828 | 4.7956 | 12626.9819 | 1.8723 | 0.051046 | 147.9463 | 1.2245
8001 | 0.3125 | 0.065 | 1.256 | 1.4503 | 4 | 44 | 5 | 0.36027 | 4 | 38 | 31210.6667 | 4.0628 | 9.9566 | 23390.7594 | 1.8725 | 0.0094803 | 4.7763 | 1.6711
6204 | 0.1875 | 0.049 | 1.256 | 1.4503 | 3 | 41 | 7 | 0.2549 | 4 | 58 | 47560 | 2.6716 | 8.5868 | 14224.2524 | 1.8726 | 0.030209 | 45.1373 | 1.0809
1865 | 0.1875 | 0.049 | 1.256 | 1.4503 | 4 | 57 | 5 | 0.74608 | 4 | 30 | 31920 | 3.5583 | 6.0992 | 15155.1497 | 1.8727 | 0.023411 | 145.7805 | 1.0331
7438 | 0.25 | 0.065 | 1.256 | 1.4503 | 6 | 46 | 3 | 0.29187 | 5 | 39 | 28704 | 3.607 | 8.5574 | 18846.9435 | 1.8734 | 0.018473 | 44.9352 | 1.5116
884 | 0.25 | 0.065 | 1.256 | 1.4503 | 4 | 30 | 6 | 0.26896 | 4 | 46 | 31280 | 3.7525 | 6.7043 | 16821.8662 | 1.8734 | 0.028658 | 31.5822 | 1.6073
2648 | 0.1875 | 0.049 | 1.256 | 1.4503 | 3 | 49 | 7 | 1.1014 | 3 | 46 | 45080 | 3.8623 | 8.0811 | 19277.4941 | 1.8736 | 0.0085899 | 70.9812 | 0.82969
7303 | 0.25 | 0.065 | 1.256 | 1.4503 | 4 | 47 | 7 | 0.58169 | 3 | 31 | 38853.3333 | 3.9952 | 6.9448 | 18841.8349 | 1.8738 | 0.017262 | 19.3746 | 1.4159
4681 | 0.25 | 0.065 | 1.256 | 1.4503 | 4 | 42 | 6 | 0.59133 | 4 | 25 | 23800 | 4.3973 | 5.0251 | 16646.0399 | 1.8742 | 0.02961 | 66.8576 | 1.6073
8191 | 0.3125 | 0.065 | 1.256 | 1.4503 | 5 | 35 | 5 | 0.25149 | 4 | 28 | 22866.6667 | 4.6428 | 5.8859 | 18435.981 | 1.8742 | 0.025129 | 8.9191 | 2.0699
2567 | 0.1875 | 0.049 | 1.256 | 1.4503 | 4 | 43 | 6 | 0.52434 | 4 | 30 | 29240 | 3.4977 | 4.6487 | 12496.9519 | 1.8749 | 0.0526 | 153.4905 | 1.2245
8295 | 0.1875 | 0.049 | 1.256 | 1.4503 | 3 | 52 | 7 | 0.71569 | 3 | 58 | 60320 | 3.0908 | 10.7902 | 19232.3573 | 1.8749 | 0.0086404 | 31.5708 | 0.82969
8703 | 0.1875 | 0.049 | 1.256 | 1.4503 | 5 | 44 | 3 | 0.64446 | 5 | 55 | 32266.6667 | 3.2354 | 8.7125 | 17154.7938 | 1.8751 | 0.014736 | 160.124 | 0.97325
3038 | 0.1875 | 0.049 | 1.256 | 1.4503 | 4 | 47 | 4 | 1.0168 | 4 | 53 | 36534.6667 | 3.717 | 8.9448 | 19751.0378 | 1.8752 | 0.0080554 | 130.4527 | 0.84166
3872 | 0.1875 | 0.049 | 1.256 | 1.4503 | 4 | 31 | 6 | 0.52274 | 4 | 42 | 29512 | 3.4945 | 4.7676 | 12595.4795 | 1.8756 | 0.051175 | 150.7585 | 1.2245
5960 | 0.25 | 0.065 | 1.256 | 1.4503 | 4 | 44 | 4 | 0.43084 | 5 | 46 | 29685.3333 | 3.5659 | 9.6698 | 20592.9308 | 1.876 | 0.012292 | 44.7159 | 1.3521
6803 | 0.1875 | 0.049 | 1.256 | 1.4503 | 5 | 40 | 6 | 0.28038 | 4 | 23 | 26066.6667 | 3.584 | 3.3257 | 10156.5681 | 1.8769 | 0.13487 | 171.8613 | 1.5116
3863 | 0.25 | 0.065 | 1.256 | 1.4503 | 3 | 46 | 7 | 0.97028 | 3 | 49 | 45080 | 4.1024 | 10.7517 | 25609.3405 | 1.877 | 0.004851 | 17.4404 | 1.0809
8971 | 0.1875 | 0.049 | 1.256 | 1.4503 | 5 | 52 | 3 | 1.0069 | 5 | 35 | 24266.6667 | 3.9602 | 6.5113 | 17035.08 | 1.8774 | 0.014992 | 351.975 | 0.97325
1682 | 0.1875 | 0.049 | 1.256 | 1.4503 | 5 | 53 | 3 | 0.62854 | 5 | 46 | 32506.6667 | 3.2036 | 8.7166 | 17039.0862 | 1.8775 | 0.014995 | 155.7946 | 0.97325
6682 | 0.1875 | 0.049 | 1.256 | 1.4503 | 4 | 47 | 6 | 0.73719 | 4 | 23 | 24502.6667 | 3.9234 | 3.8817 | 12433.405 | 1.8775 | 0.053216 | 250.0478 | 1.2245
6820 | 0.3125 | 0.065 | 1.256 | 1.4503 | 4 | 39 | 7 | 0.31895 | 3 | 37 | 38480 | 4.1397 | 8.6297 | 21603.0636 | 1.8782 | 0.012643 | 2.472 | 1.7509
2823 | 0.1875 | 0.049 | 1.256 | 1.4503 | 3 | 47 | 7 | 1.0042 | 3 | 51 | 47940 | 3.6679 | 8.6073 | 19186.3078 | 1.8787 | 0.0086461 | 59.5529 | 0.82969
593 | 0.25 | 0.065 | 1.256 | 1.4503 | 5 | 37 | 5 | 0.45141 | 4 | 29 | 25036.6667 | 4.2451 | 5.1614 | 16155.0619 | 1.879 | 0.03383 | 56.3474 | 1.6711
7565 | 0.1875 | 0.049 | 1.256 | 1.4503 | 4 | 55 | 4 | 0.73211 | 4 | 56 | 45173.3333 | 3.1475 | 10.9983 | 19584.5281 | 1.8799 | 0.0082129 | 71.6986 | 0.84166
8516 | 0.1875 | 0.049 | 1.256 | 1.4503 | 4 | 53 | 5 | 0.9812 | 4 | 27 | 26712 | 4.0286 | 5.1163 | 15044.1383 | 1.8803 | 0.023645 | 237.7744 | 1.0331
7408 | 0.1875 | 0.049 | 1.256 | 1.4503 | 4 | 40 | 6 | 0.56498 | 4 | 31 | 28106.6667 | 3.5789 | 4.4824 | 12442.1286 | 1.8806 | 0.052835 | 170.6244 | 1.2245
3616 | 0.1875 | 0.049 | 1.256 | 1.4503 | 4 | 47 | 6 | 0.57752 | 4 | 26 | 27698.6667 | 3.604 | 4.388 | 12392.0481 | 1.881 | 0.05351 | 177.011 | 1.2245
1227 | 0.1875 | 0.049 | 1.256 | 1.4503 | 4 | 55 | 5 | 0.6632 | 4 | 33 | 33880 | 3.3925 | 6.4811 | 15029.7947 | 1.881 | 0.023708 | 122.4648 | 1.0331
4340 | 0.1875 | 0.049 | 1.256 | 1.4503 | 4 | 41 | 5 | 0.65144 | 4 | 45 | 34440 | 3.369 | 6.6622 | 15125.9572 | 1.8811 | 0.023229 | 117.7491 | 1.0331
8482 | 0.1875 | 0.049 | 1.256 | 1.4503 | 4 | 47 | 5 | 0.65518 | 4 | 39 | 34216 | 3.3765 | 6.582 | 15075.6582 | 1.8812 | 0.023473 | 119.5092 | 1.0331
8730 | 0.1875 | 0.049 | 1.256 | 1.4503 | 5 | 51 | 3 | 0.80867 | 5 | 41 | 27880 | 3.5638 | 7.4859 | 16974.4786 | 1.8813 | 0.015071 | 238.0948 | 0.97325
3693 | 0.25 | 0.065 | 1.256 | 1.4503 | 4 | 37 | 5 | 0.51352 | 4 | 49 | 33842.6667 | 3.7312 | 8.721 | 20184.4385 | 1.8813 | 0.012994 | 30.4487 | 1.3521
9576 | 0.1875 | 0.049 | 1.256 | 1.4503 | 3 | 39 | 7 | 0.7939 | 4 | 36 | 28080 | 3.7497 | 5.0811 | 14089.5454 | 1.8814 | 0.030623 | 193.7283 | 1.0809
2555 | 0.25 | 0.065 | 1.256 | 1.4503 | 5 | 40 | 4 | 0.68511 | 4 | 41 | 30066.6667 | 4.0744 | 7.8635 | 20519.0643 | 1.8815 | 0.012319 | 43.0019 | 1.3521
6 | 0.1875 | 0.049 | 1.256 | 1.4503 | 5 | 39 | 6 | 0.40239 | 4 | 21 | 23205 | 3.828 | 2.964 | 10106.2202 | 1.882 | 0.13587 | 236.597 | 1.5116
7677 | 0.1875 | 0.049 | 1.256 | 1.4503 | 4 | 49 | 4 | 1.0879 | 4 | 48 | 34496 | 3.8592 | 8.4325 | 19570.9319 | 1.8823 | 0.0081924 | 151.6638 | 0.84166
8283 | 0.1875 | 0.049 | 1.256 | 1.4503 | 4 | 36 | 7 | 0.59305 | 3 | 46 | 44160 | 3.348 | 6.0159 | 14117.0024 | 1.8826 | 0.030421 | 55.0441 | 1.0809
6271 | 0.1875 | 0.049 | 1.256 | 1.4503 | 3 | 54 | 7 | 0.72181 | 3 | 55 | 59400 | 3.103 | 10.6119 | 19041.5723 | 1.883 | 0.0087963 | 32.6172 | 0.82969
1024 | 0.1875 | 0.049 | 1.256 | 1.4503 | 5 | 51 | 3 | 0.69084 | 5 | 45 | 30600 | 3.3282 | 8.2163 | 16935.8285 | 1.8835 | 0.015128 | 183.2529 | 0.97325
7763 | 0.25 | 0.065 | 1.256 | 1.4503 | 4 | 44 | 6 | 0.94207 | 3 | 38 | 37898.6667 | 4.3331 | 7.9881 | 22150.7493 | 1.8836 | 0.0086682 | 24.4046 | 1.2245
429 | 0.1875 | 0.049 | 1.256 | 1.4503 | 3 | 41 | 7 | 1.012 | 3 | 58 | 47560 | 3.6834 | 8.5868 | 19138.6195 | 1.884 | 0.0086381 | 60.7319 | 0.82969
6574 | 0.1875 | 0.049 | 1.256 | 1.4503 | 4 | 39 | 6 | 0.51803 | 4 | 33 | 29172 | 3.485 | 4.6577 | 12398.6368 | 1.8846 | 0.053087 | 153.2746 | 1.2245
2857 | 0.3125 | 0.065 | 1.256 | 1.4503 | 6 | 37 | 3 | 0.25116 | 5 | 39 | 23088 | 4.2433 | 8.6472 | 21458.9327 | 1.8846 | 0.013666 | 10.1075 | 1.8705
7445 | 0.25 | 0.065 | 1.256 | 1.4503 | 5 | 31 | 4 | 0.82985 | 4 | 48 | 27280 | 4.3639 | 7.2168 | 20596.9763 | 1.8847 | 0.012102 | 56.5754 | 1.3521
3796 | 0.1875 | 0.049 | 1.256 | 1.4503 | 4 | 39 | 6 | 0.93997 | 4 | 24 | 21216 | 4.3289 | 3.3874 | 12383.3785 | 1.8849 | 0.053195 | 372.3842 | 1.2245
5817 | 0.1875 | 0.049 | 1.256 | 1.4503 | 4 | 55 | 7 | 0.48153 | 3 | 33 | 48400 | 3.1249 | 6.4811 | 13950.1822 | 1.885 | 0.031502 | 42.1676 | 1.0809
6825 | 0.1875 | 0.049 | 1.256 | 1.4503 | 5 | 51 | 5 | 0.58029 | 4 | 22 | 26180 | 3.7053 | 4.0168 | 11975.4899 | 1.8854 | 0.062062 | 200.2014 | 1.2723
5428 | 0.1875 | 0.049 | 1.256 | 1.4503 | 5 | 32 | 4 | 0.71593 | 5 | 33 | 19360 | 3.9765 | 3.8599 | 12304.0921 | 1.8856 | 0.056518 | 477.9212 | 1.2723
1490 | 0.1875 | 0.049 | 1.256 | 1.4503 | 4 | 43 | 6 | 0.91857 | 4 | 22 | 21442.6667 | 4.2861 | 3.409 | 12343.1749 | 1.8859 | 0.053689 | 360.3136 | 1.2245
1690 | 0.25 | 0.065 | 1.256 | 1.4503 | 4 | 49 | 4 | 1.0174 | 4 | 46 | 33058.6667 | 4.2285 | 10.7288 | 25953.0631 | 1.8859 | 0.0046506 | 41.7846 | 1.0969
2772 | 0.1875 | 0.049 | 1.256 | 1.4503 | 5 | 31 | 5 | 0.71267 | 4 | 33 | 23870 | 3.97 | 3.7459 | 12107.0685 | 1.886 | 0.059712 | 261.934 | 1.2723
197 | 0.25 | 0.065 | 1.256 | 1.4503 | 3 | 43 | 7 | 0.99802 | 3 | 51 | 43860 | 4.1579 | 10.486 | 25373.856 | 1.8866 | 0.0049144 | 18.6447 | 1.0809
5322 | 0.1875 | 0.049 | 1.256 | 1.4503 | 5 | 54 | 4 | 0.58926 | 4 | 37 | 36630 | 3.2447 | 7.1389 | 15231.2845 | 1.8866 | 0.022508 | 99.8735 | 1.0331
4585 | 0.1875 | 0.049 | 1.256 | 1.4503 | 6 | 31 | 5 | 0.44871 | 4 | 26 | 22568 | 3.9206 | 2.9513 | 10221.8119 | 1.8867 | 0.12919 | 258.6509 | 1.5116
7281 | 0.1875 | 0.049 | 1.256 | 1.4503 | 4 | 41 | 6 | 0.52792 | 4 | 31 | 28809.3333 | 3.5048 | 4.5895 | 12351.6985 | 1.8871 | 0.053529 | 158.114 | 1.2245
9794 | 0.1875 | 0.049 | 1.256 | 1.4503 | 5 | 55 | 3 | 0.64963 | 5 | 43 | 31533.3333 | 3.2458 | 8.4451 | 16841.52 | 1.8873 | 0.015303 | 167.5972 | 0.97325
2703 | 0.25 | 0.065 | 1.256 | 1.4503 | 5 | 39 | 3 | 0.87029 | 5 | 46 | 23920 | 4.2853 | 8.6107 | 22583.5092 | 1.8875 | 0.0084254 | 89.443 | 1.2723
7660 | 0.3125 | 0.065 | 1.256 | 1.4503 | 6 | 39 | 3 | 0.34949 | 5 | 34 | 21216 | 4.44 | 7.93 | 21353.2114 | 1.8876 | 0.013808 | 12.7204 | 1.8705
4908 | 0.1875 | 0.049 | 1.256 | 1.4503 | 5 | 48 | 4 | 1.018 | 4 | 30 | 26400 | 4.1022 | 5.1667 | 15233.9261 | 1.888 | 0.022418 | 248.7971 | 1.0331
2711 | 0.3125 | 0.065 | 1.256 | 1.4503 | 4 | 38 | 7 | 0.33762 | 3 | 37 | 37493.3333 | 4.177 | 8.4168 | 21378.1045 | 1.8883 | 0.012849 | 2.6283 | 1.7509
9314 | 0.1875 | 0.049 | 1.256 | 1.4503 | 3 | 51 | 7 | 0.76098 | 3 | 56 | 57120 | 3.1813 | 10.2247 | 18941.6358 | 1.8887 | 0.0088583 | 36.1631 | 0.82969
1501 | 0.1875 | 0.049 | 1.256 | 1.4503 | 4 | 42 | 6 | 0.53517 | 4 | 30 | 28560 | 3.5193 | 4.5451 | 12322.5887 | 1.8888 | 0.053789 | 161.6111 | 1.2245
6193 | 0.25 | 0.065 | 1.256 | 1.4503 | 4 | 30 | 7 | 0.51492 | 3 | 51 | 40800 | 3.8616 | 7.4331 | 18761.3467 | 1.889 | 0.017052 | 16.8457 | 1.4159
8057 | 0.1875 | 0.049 | 1.256 | 1.4503 | 3 | 53 | 7 | 0.69532 | 3 | 57 | 60420 | 3.05 | 10.801 | 18917.0979 | 1.8892 | 0.0088883 | 30.9111 | 0.82969
9303 | 0.1875 | 0.049 | 1.256 | 1.4503 | 4 | 40 | 6 | 0.554 | 4 | 31 | 28106.6667 | 3.557 | 4.4824 | 12326.0433 | 1.8896 | 0.053661 | 169.0325 | 1.2245
2045 | 0.1875 | 0.049 | 1.256 | 1.4503 | 4 | 45 | 4 | 1.1157 | 4 | 51 | 33660 | 3.9147 | 8.255 | 19447.8651 | 1.8896 | 0.0082551 | 161.3646 | 0.84166
594 | 0.1875 | 0.049 | 1.256 | 1.4503 | 4 | 47 | 5 | 0.6153 | 4 | 40 | 35093.3333 | 3.2968 | 6.7508 | 14935.9904 | 1.8898 | 0.023834 | 110.344 | 1.0331
2520 | 0.1875 | 0.049 | 1.256 | 1.4503 | 4 | 40 | 4 | 1.1856 | 4 | 55 | 32266.6667 | 4.0546 | 7.9527 | 19491.7861 | 1.8903 | 0.0081863 | 181.9376 | 0.84166
3374 | 0.1875 | 0.049 | 1.256 | 1.4503 | 4 | 51 | 5 | 0.60817 | 4 | 37 | 35224 | 3.2825 | 6.7556 | 14897.0984 | 1.8906 | 0.024 | 108.9239 | 1.0331
7757 | 0.25 | 0.065 | 1.256 | 1.4503 | 5 | 40 | 3 | 0.79545 | 5 | 47 | 25066.6667 | 4.1356 | 9.0143 | 22490.416 | 1.8907 | 0.0084918 | 78.1834 | 1.2723
7748 | 0.1875 | 0.049 | 1.256 | 1.4503 | 4 | 56 | 5 | 0.93649 | 4 | 26 | 27178.6667 | 3.9391 | 5.1961 | 14849.9954 | 1.8914 | 0.024193 | 223.6356 | 1.0331
41 | 0.1875 | 0.049 | 1.256 | 1.4503 | 4 | 48 | 5 | 0.95691 | 4 | 30 | 26880 | 3.98 | 5.1667 | 14893.1654 | 1.8915 | 0.023963 | 231.3069 | 1.0331
8005 | 0.25 | 0.065 | 1.256 | 1.4503 | 5 | 37 | 3 | 0.40779 | 6 | 43 | 21213.3333 | 3.8388 | 7.6531 | 18563.7678 | 1.8917 | 0.018778 | 102.7483 | 1.5116
4786 | 0.1875 | 0.049 | 1.256 | 1.4503 | 4 | 44 | 5 | 0.6619 | 4 | 41 | 33674.6667 | 3.3899 | 6.4948 | 14922.2545 | 1.8919 | 0.023814 | 123.6642 | 1.0331
2452 | 0.1875 | 0.049 | 1.256 | 1.4503 | 5 | 51 | 3 | 0.62984 | 5 | 47 | 31960 | 3.2062 | 8.5814 | 16772.0942 | 1.8924 | 0.015372 | 160.7724 | 0.97325
7053 | 0.1875 | 0.049 | 1.256 | 1.4503 | 5 | 54 | 7 | 0.43104 | 3 | 20 | 36000 | 3.5264 | 3.8589 | 11138.9049 | 1.8927 | 0.082641 | 76.652 | 1.3322
3334 | 0.1875 | 0.049 | 1.256 | 1.4503 | 4 | 48 | 6 | 0.53825 | 4 | 26 | 28288 | 3.5255 | 4.4778 | 12238.0422 | 1.8927 | 0.054669 | 164.8428 | 1.2245
4590 | 0.1875 | 0.049 | 1.256 | 1.4503 | 6 | 45 | 3 | 0.66466 | 5 | 33 | 23760 | 3.6347 | 5.3415 | 13859.8251 | 1.8932 | 0.033893 | 303.747 | 1.1527
6283 | 0.1875 | 0.049 | 1.256 | 1.4503 | 4 | 49 | 4 | 0.72829 | 5 | 36 | 25872 | 3.5227 | 6.3244 | 15138.2065 | 1.8933 | 0.022667 | 261.5712 | 1.0331
799 | 0.1875 | 0.049 | 1.256 | 1.4503 | 6 | 38 | 3 | 0.70417 | 5 | 38 | 23104 | 3.7138 | 5.2321 | 13906.2287 | 1.8938 | 0.033487 | 329.5496 | 1.1527
3119 | 0.1875 | 0.049 | 1.256 | 1.4503 | 4 | 39 | 6 | 0.54208 | 4 | 32 | 28288 | 3.5331 | 4.5165 | 12278.7346 | 1.8939 | 0.053948 | 165.3909 | 1.2245
8679 | 0.1875 | 0.049 | 1.256 | 1.4503 | 5 | 56 | 3 | 0.67471 | 5 | 41 | 30613.3333 | 3.2959 | 8.1939 | 16711.0886 | 1.8939 | 0.015508 | 180.6017 | 0.97325
9425 | 0.25 | 0.065 | 1.256 | 1.4503 | 4 | 48 | 5 | 0.6576 | 4 | 33 | 29568 | 4.0194 | 7.5448 | 19770.9825 | 1.8943 | 0.013576 | 43.4065 | 1.3521
7786 | 0.1875 | 0.049 | 1.256 | 1.4503 | 4 | 34 | 6 | 0.53614 | 4 | 37 | 28514.6667 | 3.5212 | 4.5833 | 12313.4227 | 1.8946 | 0.053371 | 162.2078 | 1.2245
6811 | 0.1875 | 0.049 | 1.256 | 1.4503 | 4 | 49 | 5 | 0.61917 | 4 | 38 | 34757.3333 | 3.3045 | 6.6757 | 14843.5876 | 1.8947 | 0.024111 | 112.6379 | 1.0331
7860 | 0.1875 | 0.049 | 1.256 | 1.4503 | 4 | 41 | 5 | 0.65928 | 4 | 44 | 33674.6667 | 3.3847 | 6.5141 | 14889.1257 | 1.8956 | 0.023838 | 123.3897 | 1.0331
5718 | 0.1875 | 0.049 | 1.256 | 1.4503 | 4 | 38 | 6 | 0.57009 | 4 | 32 | 27562.6667 | 3.5892 | 4.406 | 12254.2125 | 1.8963 | 0.054068 | 177.4617 | 1.2245
9603 | 0.1875 | 0.049 | 1.256 | 1.4503 | 3 | 43 | 7 | 0.35153 | 4 | 48 | 41280 | 2.8649 | 7.4379 | 13846.0834 | 1.8964 | 0.031632 | 65.1161 | 1.0809
8776 | 0.25 | 0.065 | 1.256 | 1.4503 | 5 | 36 | 4 | 0.68277 | 4 | 45 | 29700 | 4.0697 | 7.8019 | 20234.0224 | 1.897 | 0.01255 | 43.8762 | 1.3521
8662 | 0.25 | 0.065 | 1.256 | 1.4503 | 4 | 45 | 5 | 0.83546 | 4 | 31 | 26040 | 4.3751 | 6.6593 | 19733.9452 | 1.8971 | 0.013588 | 61.6976 | 1.3521
9194 | 0.1875 | 0.049 | 1.256 | 1.4503 | 4 | 32 | 6 | 0.54404 | 4 | 39 | 28288 | 3.5371 | 4.5617 | 12299.5963 | 1.8973 | 0.053313 | 165.6719 | 1.2245
2521 | 0.1875 | 0.049 | 1.256 | 1.4503 | 3 | 51 | 7 | 0.86348 | 3 | 51 | 52020 | 3.3863 | 9.3118 | 18754.1705 | 1.8975 | 0.0090069 | 46.4057 | 0.82969
6727 | 0.25 | 0.065 | 1.256 | 1.4503 | 5 | 35 | 4 | 0.78663 | 4 | 43 | 27591.6667 | 4.2774 | 7.2571 | 20234.3449 | 1.8975 | 0.012533 | 53.8499 | 1.3521
6726 | 0.1875 | 0.049 | 1.256 | 1.4503 | 5 | 52 | 4 | 0.9313 | 4 | 29 | 27646.6667 | 3.9287 | 5.3951 | 15051.699 | 1.8977 | 0.022924 | 216.1318 | 1.0331
7903 | 0.25 | 0.065 | 1.256 | 1.4503 | 4 | 44 | 5 | 0.73265 | 4 | 34 | 27925.3333 | 4.1695 | 7.1472 | 19723.2415 | 1.8982 | 0.013589 | 50.7633 | 1.3521
8113 | 0.1875 | 0.049 | 1.256 | 1.4503 | 4 | 36 | 6 | 0.76293 | 4 | 29 | 23664 | 3.9748 | 3.7926 | 12236.8399 | 1.8986 | 0.054067 | 271.2273 | 1.2245
8289 | 0.1875 | 0.049 | 1.256 | 1.4503 | 3 | 54 | 7 | 0.76571 | 3 | 52 | 56160 | 3.1908 | 10.0331 | 18698.2201 | 1.8992 | 0.0090682 | 37.4155 | 0.82969
2209 | 0.1875 | 0.049 | 1.256 | 1.4503 | 3 | 53 | 7 | 0.70249 | 3 | 56 | 59360 | 3.0644 | 10.6115 | 18705.3301 | 1.8992 | 0.0090573 | 32.1011 | 0.82969
6376 | 0.1875 | 0.049 | 1.256 | 1.4503 | 5 | 57 | 3 | 0.64711 | 5 | 41 | 31160 | 3.2407 | 8.3355 | 16605.2438 | 1.8994 | 0.01568 | 170.8214 | 0.97325
4495 | 0.25 | 0.065 | 1.256 | 1.4503 | 4 | 37 | 7 | 0.534 | 3 | 40 | 39466.6667 | 3.8998 | 7.1192 | 18431.479 | 1.8997 | 0.017733 | 18.1469 | 1.4159
7297 | 0.1875 | 0.049 | 1.256 | 1.4503 | 5 | 51 | 3 | 0.64448 | 5 | 46 | 31280 | 3.2355 | 8.3989 | 16630.4692 | 1.9001 | 0.015588 | 169.2585 | 0.97325
5248 | 0.1875 | 0.049 | 1.256 | 1.4503 | 4 | 39 | 6 | 0.53448 | 4 | 32 | 28288 | 3.5179 | 4.5165 | 12197.8787 | 1.9002 | 0.054541 | 164.3018 | 1.2245
1189 | 0.1875 | 0.049 | 1.256 | 1.4503 | 4 | 45 | 4 | 0.7603 | 5 | 38 | 25080 | 3.5867 | 6.1508 | 15052.1336 | 1.9003 | 0.022813 | 283.6596 | 1.0331
3423 | 0.1875 | 0.049 | 1.256 | 1.4503 | 4 | 42 | 6 | 0.52105 | 4 | 30 | 28560 | 3.4911 | 4.5451 | 12170.9792 | 1.9007 | 0.054903 | 159.6228 | 1.2245
3477 | 0.1875 | 0.049 | 1.256 | 1.4503 | 6 | 51 | 3 | 0.6565 | 5 | 29 | 23664 | 3.6184 | 5.2949 | 13713.1079 | 1.9008 | 0.034635 | 303.9485 | 1.1527
7159 | 0.1875 | 0.049 | 1.256 | 1.4503 | 4 | 54 | 6 | 0.53155 | 4 | 23 | 28152 | 3.5121 | 4.4377 | 12108.2017 | 1.9008 | 0.055853 | 165.3005 | 1.2245
1491 | 0.1875 | 0.049 | 1.256 | 1.4503 | 4 | 53 | 5 | 0.64727 | 4 | 34 | 33637.3333 | 3.3607 | 6.4427 | 14720.6914 | 1.9009 | 0.024503 | 122.3712 | 1.0331
2027 | 0.25 | 0.065 | 1.256 | 1.4503 | 5 | 30 | 4 | 0.76454 | 4 | 51 | 28050 | 4.2333 | 7.4331 | 20259.9145 | 1.9009 | 0.012413 | 51.5024 | 1.3521
6331 | 0.1875 | 0.049 | 1.256 | 1.4503 | 4 | 36 | 6 | 0.55837 | 4 | 34 | 27744 | 3.5657 | 4.4465 | 12212.5509 | 1.901 | 0.054245 | 173.6532 | 1.2245
812 | 0.1875 | 0.049 | 1.256 | 1.4503 | 4 | 30 | 6 | 0.88678 | 4 | 32 | 21760 | 4.2225 | 3.5219 | 12265.7272 | 1.9011 | 0.053378 | 343.6516 | 1.2245
2391 | 0.1875 | 0.049 | 1.256 | 1.4503 | 4 | 45 | 6 | 0.51868 | 4 | 28 | 28560 | 3.4863 | 4.5322 | 12145.5314 | 1.9013 | 0.055236 | 159.289 | 1.2245
2940 | 0.1875 | 0.049 | 1.256 | 1.4503 | 4 | 55 | 6 | 0.56046 | 4 | 22 | 27426.6667 | 3.5699 | 4.3208 | 12094.4872 | 1.9016 | 0.055989 | 177.5818 | 1.2245
7952 | 0.1875 | 0.049 | 1.256 | 1.4503 | 6 | 41 | 3 | 0.69914 | 5 | 35 | 22960 | 3.7037 | 5.1817 | 13765.2623 | 1.9016 | 0.034157 | 331.9555 | 1.1527
9617 | 0.25 | 0.065 | 1.256 | 1.4503 | 3 | 47 | 7 | 0.89654 | 3 | 49 | 46060 | 3.9549 | 10.9773 | 24888.907 | 1.9019 | 0.0050922 | 15.9696 | 1.0809
6918 | 0.1875 | 0.049 | 1.256 | 1.4503 | 4 | 48 | 5 | 0.66515 | 4 | 37 | 33152 | 3.3964 | 6.3723 | 14731.1459 | 1.9021 | 0.024397 | 127.516 | 1.0331
2688 | 0.1875 | 0.049 | 1.256 | 1.4503 | 3 | 51 | 7 | 0.74308 | 3 | 56 | 57120 | 3.1455 | 10.2247 | 18653.2212 | 1.9024 | 0.0090886 | 35.6125 | 0.82969
9889 | 0.1875 | 0.049 | 1.256 | 1.4503 | 4 | 44 | 5 | 0.62062 | 4 | 42 | 34496 | 3.3074 | 6.6532 | 14750.7732 | 1.9027 | 0.02427 | 114.3103 | 1.0331
8217 | 0.1875 | 0.049 | 1.256 | 1.4503 | 4 | 55 | 5 | 0.60163 | 4 | 34 | 34906.6667 | 3.2694 | 6.6775 | 14677.1039 | 1.9031 | 0.024649 | 110.0532 | 1.0331
6462 | 0.1875 | 0.049 | 1.256 | 1.4503 | 4 | 33 | 6 | 0.83374 | 4 | 30 | 22440 | 4.1165 | 3.6126 | 12201.4456 | 1.9035 | 0.054107 | 313.6882 | 1.2245
4680 | 0.1875 | 0.049 | 1.256 | 1.4503 | 4 | 53 | 5 | 0.56572 | 5 | 21 | 20776 | 3.6761 | 3.9793 | 11737.0758 | 1.9035 | 0.064248 | 374.2409 | 1.2723
6227 | 0.25 | 0.065 | 1.256 | 1.4503 | 6 | 49 | 3 | 0.66813 | 5 | 26 | 20384 | 4.3595 | 6.0641 | 18190.8883 | 1.9045 | 0.019621 | 112.529 | 1.5116
7299 | 0.1875 | 0.049 | 1.256 | 1.4503 | 4 | 35 | 6 | 0.52129 | 4 | 36 | 28560 | 3.4916 | 4.5838 | 12173.5626 | 1.9048 | 0.054464 | 159.6566 | 1.2245
4715 | 0.1875 | 0.049 | 1.256 | 1.4503 | 4 | 51 | 5 | 0.8028 | 4 | 31 | 29512 | 3.6717 | 5.6601 | 14641.2744 | 1.9064 | 0.024692 | 175.2451 | 1.0331
6057 | 0.25 | 0.065 | 1.256 | 1.4503 | 4 | 34 | 6 | 0.88922 | 3 | 50 | 38533.3333 | 4.2274 | 8.2083 | 21755.8328 | 1.9064 | 0.0088335 | 22.8902 | 1.2245
6461 | 0.1875 | 0.049 | 1.256 | 1.4503 | 4 | 44 | 6 | 0.72992 | 4 | 24 | 23936 | 3.9088 | 3.8018 | 12080.4029 | 1.9065 | 0.055684 | 259.3498 | 1.2245
129 | 0.1875 | 0.049 | 1.256 | 1.4503 | 5 | 39 | 3 | 0.68539 | 5 | 58 | 30160 | 3.3173 | 8.1862 | 16615.0136 | 1.9067 | 0.015461 | 187.1869 | 0.97325
1418 | 0.1875 | 0.049 | 1.256 | 1.4503 | 3 | 51 | 7 | 0.7169 | 3 | 57 | 58140 | 3.0932 | 10.4073 | 18557.1752 | 1.9071 | 0.0091674 | 33.7332 | 0.82969
2745 | 0.1875 | 0.049 | 1.256 | 1.4503 | 4 | 48 | 5 | 0.98201 | 4 | 29 | 25984 | 4.0302 | 4.9945 | 14641.9691 | 1.9072 | 0.024641 | 249.9655 | 1.0331
2591 | 0.25 | 0.065 | 1.256 | 1.4503 | 5 | 45 | 3 | 0.63686 | 5 | 46 | 27600 | 3.8184 | 9.8816 | 22020.1808 | 1.9074 | 0.0088322 | 58.5534 | 1.2723
3220 | 0.25 | 0.065 | 1.256 | 1.4503 | 3 | 40 | 7 | 0.40074 | 4 | 41 | 32800 | 3.6333 | 7.8635 | 18232.5514 | 1.9077 | 0.018111 | 30.0022 | 1.4159
6075 | 0.1875 | 0.049 | 1.256 | 1.4503 | 5 | 51 | 3 | 0.65985 | 5 | 45 | 30600 | 3.2662 | 8.2163 | 16490.0349 | 1.9078 | 0.015808 | 178.4292 | 0.97325
9620 | 0.1875 | 0.049 | 1.256 | 1.4503 | 4 | 55 | 4 | 0.71673 | 4 | 55 | 44366.6667 | 3.1168 | 10.8019 | 18978.2234 | 1.9078 | 0.0086586 | 73.045 | 0.84166
7982 | 0.1875 | 0.049 | 1.256 | 1.4503 | 6 | 55 | 3 | 0.98703 | 5 | 21 | 18480 | 4.2795 | 4.1244 | 13580.0816 | 1.908 | 0.035275 | 600.789 | 1.1527
3129 | 0.1875 | 0.049 | 1.256 | 1.4503 | 4 | 30 | 7 | 0.49143 | 4 | 29 | 23200 | 3.8147 | 3.1917 | 10463.3032 | 1.908 | 0.10653 | 245.1041 | 1.4159
7661 | 0.1875 | 0.049 | 1.256 | 1.4503 | 5 | 47 | 3 | 0.65728 | 5 | 49 | 30706.6667 | 3.2611 | 8.2697 | 16510.4025 | 1.9083 | 0.015733 | 176.9256 | 0.97325
1575 | 0.1875 | 0.049 | 1.256 | 1.4503 | 4 | 36 | 5 | 0.64969 | 4 | 50 | 33600 | 3.3655 | 6.539 | 14734.8898 | 1.9085 | 0.024117 | 122.8686 | 1.0331
1121 | 0.1875 | 0.049 | 1.256 | 1.4503 | 4 | 36 | 6 | 0.74831 | 4 | 29 | 23664 | 3.9456 | 3.7926 | 12106.7412 | 1.9089 | 0.055033 | 268.3437 | 1.2245
2183 | 0.25 | 0.065 | 1.256 | 1.4503 | 4 | 30 | 7 | 0.53769 | 3 | 49 | 39200 | 3.9072 | 7.1416 | 18361.3309 | 1.9092 | 0.017666 | 18.421 | 1.4159
6002 | 0.1875 | 0.049 | 1.256 | 1.4503 | 6 | 46 | 3 | 0.68641 | 6 | 20 | 14720 | 4.1089 | 3.3063 | 11378.4351 | 1.9092 | 0.076219 | 951.7496 | 1.368
1895 | 0.25 | 0.065 | 1.256 | 1.4503 | 4 | 43 | 6 | 0.6128 | 3 | 48 | 46784 | 3.6746 | 9.8692 | 21551.3013 | 1.9094 | 0.0090609 | 13.2435 | 1.2245
393 | 0.1875 | 0.049 | 1.256 | 1.4503 | 4 | 46 | 7 | 0.52484 | 3 | 37 | 45386.6667 | 3.2115 | 6.1167 | 13635.956 | 1.9096 | 0.032516 | 49.272 | 1.0809
7636 | 0.1875 | 0.049 | 1.256 | 1.4503 | 4 | 33 | 5 | 0.60077 | 4 | 57 | 35112 | 3.2677 | 6.864 | 14751.9973 | 1.9099 | 0.023975 | 108.8234 | 1.0331
2299 | 0.1875 | 0.049 | 1.256 | 1.4503 | 3 | 54 | 7 | 0.70799 | 3 | 54 | 58320 | 3.0754 | 10.419 | 18468.067 | 1.9103 | 0.0092579 | 33.2848 | 0.82969
8260 | 0.1875 | 0.049 | 1.256 | 1.4503 | 4 | 49 | 6 | 0.53803 | 4 | 25 | 27766.6667 | 3.525 | 4.3919 | 12010.2184 | 1.9104 | 0.056436 | 170.3876 | 1.2245
4784 | 0.1875 | 0.049 | 1.256 | 1.4503 | 4 | 56 | 4 | 0.69245 | 4 | 55 | 45173.3333 | 3.0682 | 10.9918 | 18910.916 | 1.9107 | 0.008715 | 69.2325 | 0.84166
9890 | 0.1875 | 0.049 | 1.256 | 1.4503 | 5 | 43 | 3 | 0.64723 | 5 | 54 | 30960 | 3.241 | 8.3676 | 16500.3645 | 1.9108 | 0.015699 | 172.8156 | 0.97325
2174 | 0.1875 | 0.049 | 1.256 | 1.4503 | 4 | 40 | 6 | 0.52844 | 4 | 31 | 28106.6667 | 3.5059 | 4.4824 | 12055.9262 | 1.911 | 0.055667 | 165.3282 | 1.2245
5985 | 0.1875 | 0.049 | 1.256 | 1.4503 | 6 | 53 | 3 | 0.90111 | 5 | 23 | 19504 | 4.1076 | 4.3583 | 13544.845 | 1.9112 | 0.035387 | 515.3238 | 1.1527
929 | 0.1875 | 0.049 | 1.256 | 1.4503 | 3 | 57 | 7 | 0.70909 | 3 | 51 | 58140 | 3.0776 | 10.3686 | 18429.0725 | 1.9113 | 0.0093055 | 33.5003 | 0.82969
2738 | 0.25 | 0.065 | 1.256 | 1.4503 | 4 | 45 | 6 | 0.60545 | 3 | 46 | 46920 | 3.6599 | 9.8816 | 21484.3266 | 1.9113 | 0.0091226 | 13.0966 | 1.2245
4120 | 0.1875 | 0.049 | 1.256 | 1.4503 | 3 | 55 | 7 | 0.75032 | 3 | 51 | 56100 | 3.16 | 10.0163 | 18434.7493 | 1.9116 | 0.009291 | 36.9978 | 0.82969
6858 | 0.25 | 0.065 | 1.256 | 1.4503 | 3 | 43 | 6 | 0.66217 | 4 | 46 | 33626 | 3.7733 | 9.4579 | 21485.7378 | 1.9117 | 0.0091064 | 32.9952 | 1.2245
2900 | 0.1875 | 0.049 | 1.256 | 1.4503 | 5 | 42 | 3 | 0.63121 | 5 | 56 | 31360 | 3.2089 | 8.4841 | 16477.425 | 1.9126 | 0.015721 | 166.5116 | 0.97325
5067 | 0.1875 | 0.049 | 1.256 | 1.4503 | 4 | 52 | 4 | 0.73446 | 4 | 57 | 43472 | 3.1522 | 10.6041 | 18885.3602 | 1.9132 | 0.008715 | 76.9201 | 0.84166
2488 | 0.25 | 0.065 | 1.256 | 1.4503 | 4 | 41 | 5 | 0.55961 | 4 | 41 | 31378.6667 | 3.8234 | 8.0523 | 19439.9573 | 1.9135 | 0.013878 | 36.1795 | 1.3521
1805 | 0.1875 | 0.049 | 1.256 | 1.4503 | 4 | 34 | 4 | 0.8997 | 5 | 45 | 22440 | 3.8655 | 5.5743 | 14938.0245 | 1.9139 | 0.022835 | 384.0431 | 1.0331
9950 | 0.1875 | 0.049 | 1.256 | 1.4503 | 5 | 37 | 5 | 0.80575 | 4 | 25 | 21583.3333 | 4.1562 | 3.3559 | 11702.6579 | 1.9139 | 0.063712 | 335.4306 | 1.2723
3189 | 0.1875 | 0.049 | 1.256 | 1.4503 | 4 | 32 | 5 | 0.65177 | 4 | 56 | 33450.6667 | 3.3697 | 6.5501 | 14695.6047 | 1.9142 | 0.024089 | 124.0705 | 1.0331
7194 | 0.1875 | 0.049 | 1.256 | 1.4503 | 5 | 43 | 3 | 0.82034 | 6 | 30 | 17200 | 3.9461 | 4.6487 | 13550.19 | 1.9146 | 0.035115 | 732.8265 | 1.1527
9851 | 0.1875 | 0.049 | 1.256 | 1.4503 | 3 | 53 | 7 | 0.72394 | 3 | 54 | 57240 | 3.1073 | 10.2325 | 18383.5617 | 1.9148 | 0.0093237 | 34.8941 | 0.82969
5525 | 0.25 | 0.065 | 1.256 | 1.4503 | 5 | 47 | 3 | 0.65594 | 5 | 43 | 26946.6667 | 3.8566 | 9.6331 | 21821.1173 | 1.9148 | 0.0089791 | 62.0239 | 1.2723
4532 | 0.1875 | 0.049 | 1.256 | 1.4503 | 5 | 36 | 6 | 0.30898 | 4 | 24 | 24480 | 3.6412 | 3.1387 | 9801.6142 | 1.915 | 0.14263 | 197.6299 | 1.5116
3842 | 0.25 | 0.065 | 1.256 | 1.4503 | 4 | 47 | 5 | 0.74224 | 4 | 31 | 27197.3333 | 4.1887 | 6.9448 | 19339.9227 | 1.9151 | 0.014066 | 53.5731 | 1.3521
8248 | 0.3125 | 0.065 | 1.256 | 1.4503 | 5 | 31 | 5 | 0.26678 | 4 | 30 | 21700 | 4.6734 | 5.6157 | 17703.3509 | 1.9152 | 0.026728 | 9.9055 | 2.0699
6869 | 0.1875 | 0.049 | 1.256 | 1.4503 | 4 | 34 | 5 | 0.62999 | 5 | 31 | 19674.6667 | 3.8047 | 3.8401 | 11709.2945 | 1.9153 | 0.063408 | 434.7663 | 1.2723
9457 | 0.1875 | 0.049 | 1.256 | 1.4503 | 5 | 51 | 3 | 0.30423 | 6 | 40 | 27200 | 2.9139 | 7.3034 | 13510.066 | 1.9153 | 0.035494 | 203.0119 | 1.1527
148 | 0.1875 | 0.049 | 1.256 | 1.4503 | 4 | 37 | 7 | 0.50141 | 3 | 47 | 46373.3333 | 3.1647 | 6.309 | 13626.0475 | 1.9153 | 0.03228 | 46.3816 | 1.0809
6957 | 0.3125 | 0.065 | 1.256 | 1.4503 | 4 | 43 | 7 | 0.3233 | 3 | 32 | 36693.3333 | 4.1483 | 8.2003 | 20674.9699 | 1.9156 | 0.013642 | 2.698 | 1.7509
8126 | 0.1875 | 0.049 | 1.256 | 1.4503 | 5 | 43 | 4 | 0.50512 | 5 | 28 | 22073.3333 | 3.5549 | 4.3388 | 11841.2638 | 1.9159 | 0.061008 | 318.7677 | 1.2723
9640 | 0.1875 | 0.049 | 1.256 | 1.4503 | 5 | 53 | 3 | 0.63028 | 5 | 44 | 31093.3333 | 3.2071 | 8.3376 | 16323.7414 | 1.9164 | 0.016093 | 168.9307 | 0.97325
2386 | 0.1875 | 0.049 | 1.256 | 1.4503 | 5 | 30 | 4 | 1.0559 | 4 | 46 | 25300 | 4.178 | 5.0627 | 14959.6771 | 1.9166 | 0.02264 | 275.1281 | 1.0331
6694 | 0.1875 | 0.049 | 1.256 | 1.4503 | 5 | 34 | 3 | 0.89578 | 5 | 56 | 25386.6667 | 3.7381 | 6.9369 | 16495.8869 | 1.9166 | 0.015551 | 300.4992 | 0.97325
652 | 0.1875 | 0.049 | 1.256 | 1.4503 | 6 | 50 | 3 | 0.35805 | 6 | 24 | 19200 | 3.4522 | 4.2991 | 11285.3677 | 1.9167 | 0.077491 | 448.6446 | 1.368
8747 | 0.1875 | 0.049 | 1.256 | 1.4503 | 5 | 41 | 3 | 0.63403 | 5 | 57 | 31160 | 3.2146 | 8.4388 | 16413.6615 | 1.9167 | 0.015807 | 168.8506 | 0.97325
7752 | 0.1875 | 0.049 | 1.256 | 1.4503 | 4 | 54 | 4 | 0.7059 | 4 | 56 | 44352 | 3.0951 | 10.8049 | 18791.2387 | 1.9171 | 0.0087986 | 72.3917 | 0.84166
1365 | 0.1875 | 0.049 | 1.256 | 1.4503 | 4 | 45 | 6 | 0.54072 | 4 | 27 | 27540 | 3.5304 | 4.3703 | 11939.9471 | 1.9178 | 0.056821 | 173.3078 | 1.2245
676 | 0.1875 | 0.049 | 1.256 | 1.4503 | 4 | 53 | 4 | 0.72577 | 4 | 56 | 43530.6667 | 3.1349 | 10.6115 | 18768.5838 | 1.9185 | 0.0088114 | 76.1585 | 0.84166
1180 | 0.1875 | 0.049 | 1.256 | 1.4503 | 4 | 35 | 5 | 0.647 | 4 | 51 | 33320 | 3.3602 | 6.4937 | 14578.4284 | 1.9192 | 0.024512 | 124.4301 | 1.0331
59 | 0.1875 | 0.049 | 1.256 | 1.4503 | 5 | 44 | 4 | 0.77656 | 5 | 22 | 17746.6667 | 4.0978 | 3.485 | 11784.4981 | 1.9194 | 0.06155 | 583.8961 | 1.2723
9503 | 0.25 | 0.065 | 1.256 | 1.4503 | 3 | 44 | 7 | 0.90766 | 3 | 51 | 44880 | 3.9772 | 10.7208 | 24438.9428 | 1.9197 | 0.0052374 | 16.8496 | 1.0809
6309 | 0.25 | 0.065 | 1.256 | 1.4503 | 5 | 48 | 4 | 0.52478 | 4 | 37 | 32560 | 3.7538 | 8.4593 | 19603.2977 | 1.92 | 0.013366 | 32.9227 | 1.3521
1204 | 0.1875 | 0.049 | 1.256 | 1.4503 | 4 | 43 | 6 | 0.54911 | 4 | 28 | 27290.6667 | 3.5472 | 4.3388 | 11917.9596 | 1.9205 | 0.056899 | 177.4331 | 1.2245
2894 | 0.1875 | 0.049 | 1.256 | 1.4503 | 4 | 39 | 6 | 0.76833 | 4 | 26 | 22984 | 3.9856 | 3.6697 | 11931.9129 | 1.9211 | 0.05657 | 286.905 | 1.2245
188 | 0.3125 | 0.065 | 1.256 | 1.4503 | 5 | 39 | 4 | 0.56951 | 4 | 36 | 25740 | 4.4813 | 8.3965 | 22666.2097 | 1.9212 | 0.0096466 | 7.8953 | 1.6711
8318 | 0.1875 | 0.049 | 1.256 | 1.4503 | 4 | 57 | 7 | 0.71023 | 3 | 25 | 38000 | 3.5823 | 5.0826 | 13403.559 | 1.9217 | 0.033674 | 79.3537 | 1.0809
9480 | 0.1875 | 0.049 | 1.256 | 1.4503 | 6 | 44 | 4 | 0.73278 | 4 | 25 | 24200 | 3.9145 | 3.9602 | 12239.6327 | 1.9219 | 0.051863 | 254.8425 | 1.2245
3731 | 0.1875 | 0.049 | 1.256 | 1.4503 | 4 | 45 | 5 | 0.62653 | 4 | 40 | 33600 | 3.3192 | 6.4745 | 14442.3188 | 1.922 | 0.025146 | 120.429 | 1.0331
5122 | 0.1875 | 0.049 | 1.256 | 1.4503 | 4 | 57 | 6 | 0.54653 | 4 | 21 | 27132 | 3.542 | 4.2694 | 11822.395 | 1.9231 | 0.058202 | 178.8966 | 1.2245
7161 | 0.1875 | 0.049 | 1.256 | 1.4503 | 4 | 34 | 5 | 0.61054 | 4 | 54 | 34272 | 3.2872 | 6.6892 | 14525.088 | 1.9235 | 0.024627 | 114.6216 | 1.0331
8768 | 0.25 | 0.065 | 1.256 | 1.4503 | 4 | 45 | 6 | 0.88069 | 3 | 37 | 37740 | 4.2104 | 7.9482 | 21186.9478 | 1.9238 | 0.0093341 | 23.6161 | 1.2245
7459 | 0.1875 | 0.049 | 1.256 | 1.4503 | 5 | 42 | 3 | 0.63761 | 5 | 55 | 30800 | 3.2217 | 8.3326 | 16275.9101 | 1.9239 | 0.016043 | 172.9439 | 0.97325
7493 | 0.1875 | 0.049 | 1.256 | 1.4503 | 5 | 54 | 3 | 0.5531 | 5 | 46 | 33120 | 3.0527 | 8.8754 | 16186.2387 | 1.924 | 0.016328 | 140.489 | 0.97325
6487 | 0.1875 | 0.049 | 1.256 | 1.4503 | 3 | 48 | 7 | 0.74596 | 3 | 58 | 55680 | 3.1513 | 9.9889 | 18228.2117 | 1.9244 | 0.0094264 | 37.3534 | 0.82969
5587 | 0.25 | 0.065 | 1.256 | 1.4503 | 4 | 42 | 7 | 0.4719 | 3 | 36 | 40320 | 3.7756 | 7.2361 | 17888.4504 | 1.9251 | 0.018722 | 16.5978 | 1.4159
4769 | 0.1875 | 0.049 | 1.256 | 1.4503 | 5 | 36 | 4 | 0.54952 | 5 | 32 | 21120 | 3.6437 | 4.185 | 11770.5905 | 1.9258 | 0.061168 | 358.4719 | 1.2723
6911 | 0.1875 | 0.049 | 1.256 | 1.4503 | 6 | 37 | 3 | 0.41043 | 5 | 49 | 29008 | 3.1263 | 6.5775 | 13454.6881 | 1.9263 | 0.035312 | 168.9647 | 1.1527
2032 | 0.25 | 0.065 | 1.256 | 1.4503 | 3 | 49 | 6 | 0.50974 | 4 | 45 | 37485 | 3.4685 | 10.4956 | 21086.7105 | 1.9264 | 0.0094347 | 23.9507 | 1.2245
3325 | 0.25 | 0.065 | 1.256 | 1.4503 | 4 | 38 | 5 | 0.64075 | 4 | 41 | 29082.6667 | 3.9857 | 7.4859 | 19200.6217 | 1.9269 | 0.014119 | 44.1398 | 1.3521
6821 | 0.375 | 0.083 | 1.256 | 1.4503 | 5 | 37 | 4 | 0.3264 | 4 | 41 | 27811.6667 | 4.6331 | 10.8842 | 27640.1432 | 1.9269 | 0.0065103 | 3.3904 | 1.9901
1256 | 0.1875 | 0.049 | 1.256 | 1.4503 | 4 | 57 | 4 | 0.73569 | 4 | 51 | 42636 | 3.1547 | 10.3686 | 18541.8808 | 1.9281 | 0.0090122 | 79.708 | 0.84166
4343 | 0.1875 | 0.049 | 1.256 | 1.4503 | 4 | 34 | 4 | 0.76432 | 5 | 49 | 24434.6667 | 3.5948 | 6.0698 | 14710.948 | 1.9285 | 0.023416 | 298.1557 | 1.0331
3268 | 0.25 | 0.065 | 1.256 | 1.4503 | 5 | 32 | 4 | 0.80642 | 4 | 45 | 26400 | 4.317 | 6.973 | 19622.3779 | 1.9286 | 0.013125 | 59.0483 | 1.3521
3061 | 0.1875 | 0.049 | 1.256 | 1.4503 | 4 | 32 | 6 | 0.6349 | 4 | 35 | 25386.6667 | 3.7188 | 4.0938 | 11905.464 | 1.9287 | 0.056268 | 216.8772 | 1.2245
8690 | 0.25 | 0.065 | 1.256 | 1.4503 | 4 | 40 | 6 | 0.76554 | 3 | 45 | 40800 | 3.9801 | 8.6307 | 21138.0966 | 1.9288 | 0.0093279 | 18.9798 | 1.2245
4351 | 0.1875 | 0.049 | 1.256 | 1.4503 | 5 | 36 | 5 | 0.88501 | 4 | 24 | 20160 | 4.3147 | 3.1387 | 11531.771 | 1.9289 | 0.065211 | 399.9717 | 1.2723
3815 | 0.1875 | 0.049 | 1.256 | 1.4503 | 4 | 50 | 6 | 0.5393 | 4 | 24 | 27200 | 3.5276 | 4.2991 | 11778.1075 | 1.9291 | 0.058332 | 176.9863 | 1.2245
1978 | 0.1875 | 0.049 | 1.256 | 1.4503 | 3 | 45 | 7 | 1.0155 | 3 | 50 | 45000 | 3.6903 | 8.0931 | 18152.1457 | 1.9293 | 0.0094709 | 67.1681 | 0.82969
6796 | 0.1875 | 0.049 | 1.256 | 1.4503 | 5 | 54 | 4 | 0.66648 | 4 | 33 | 32670 | 3.3991 | 6.3672 | 14533.2849 | 1.9301 | 0.024308 | 131.041 | 1.0331
7550 | 0.1875 | 0.049 | 1.256 | 1.4503 | 5 | 45 | 3 | 0.90755 | 5 | 41 | 24600 | 3.7616 | 6.6364 | 16120.9058 | 1.9307 | 0.016339 | 320.6386 | 0.97325
853 | 0.25 | 0.065 | 1.256 | 1.4503 | 5 | 33 | 3 | 0.36866 | 6 | 48 | 21120 | 3.7605 | 7.6589 | 17860.4841 | 1.9313 | 0.019903 | 100.0787 | 1.5116
2761 | 0.1875 | 0.049 | 1.256 | 1.4503 | 5 | 56 | 3 | 0.65579 | 5 | 40 | 29866.6667 | 3.2581 | 7.9941 | 16037.852 | 1.9317 | 0.016595 | 185.6742 | 0.97325
4156 | 0.1875 | 0.049 | 1.256 | 1.4503 | 4 | 53 | 5 | 0.60982 | 4 | 34 | 33637.3333 | 3.2858 | 6.4427 | 14246.9556 | 1.9317 | 0.025853 | 118.4331 | 1.0331
5256 | 0.1875 | 0.049 | 1.256 | 1.4503 | 4 | 41 | 6 | 0.55164 | 4 | 29 | 26950.6667 | 3.5523 | 4.2934 | 11795.1787 | 1.9317 | 0.057779 | 181.855 | 1.2245
2664 | 0.1875 | 0.049 | 1.256 | 1.4503 | 4 | 48 | 5 | 0.66019 | 4 | 36 | 32256 | 3.3865 | 6.2 | 14272.8157 | 1.9317 | 0.025695 | 133.3462 | 1.0331
3017 | 0.1875 | 0.049 | 1.256 | 1.4503 | 4 | 35 | 5 | 0.63108 | 4 | 51 | 33320 | 3.3283 | 6.4937 | 14378.9078 | 1.9322 | 0.025072 | 122.7271 | 1.0331
6674 | 0.1875 | 0.049 | 1.256 | 1.4503 | 5 | 47 | 7 | 0.38976 | 3 | 23 | 36033.3333 | 3.4438 | 3.8817 | 10729.7427 | 1.9324 | 0.087595 | 73.6464 | 1.3322
1250 | 0.25 | 0.065 | 1.256 | 1.4503 | 6 | 45 | 3 | 0.34343 | 6 | 22 | 15840 | 4.2843 | 4.726 | 14804.9816 | 1.9324 | 0.044623 | 185.2028 | 1.7987
6370 | 0.1875 | 0.049 | 1.256 | 1.4503 | 6 | 43 | 3 | 0.35945 | 5 | 44 | 30272 | 3.0243 | 6.818 | 13315.6549 | 1.9329 | 0.036137 | 148.4741 | 1.1527
9461 | 0.1875 | 0.049 | 1.256 | 1.4503 | 5 | 46 | 3 | 0.40831 | 6 | 39 | 23920 | 3.122 | 6.4473 | 13285.1449 | 1.933 | 0.036362 | 285.747 | 1.1527
1169 | 0.1875 | 0.049 | 1.256 | 1.4503 | 4 | 56 | 5 | 0.82194 | 4 | 27 | 28224 | 3.71 | 5.396 | 14205.4393 | 1.9331 | 0.026019 | 192.5554 | 1.0331
4947 | 0.1875 | 0.049 | 1.256 | 1.4503 | 3 | 51 | 7 | 0.70446 | 3 | 56 | 57120 | 3.0683 | 10.2247 | 18031.1788 | 1.9331 | 0.0096181 | 34.4249 | 0.82969
7881 | 0.1875 | 0.049 | 1.256 | 1.4503 | 4 | 30 | 5 | 0.70734 | 4 | 56 | 31360 | 3.4808 | 6.1633 | 14432.3464 | 1.9331 | 0.024732 | 145.8452 | 1.0331
8070 | 0.1875 | 0.049 | 1.256 | 1.4503 | 4 | 34 | 4 | 0.59806 | 5 | 56 | 27925.3333 | 3.2623 | 6.9369 | 14630.2633 | 1.934 | 0.023629 | 204.2856 | 1.0331
5747 | 0.1875 | 0.049 | 1.256 | 1.4503 | 6 | 51 | 4 | 0.6862 | 4 | 22 | 24684 | 3.8214 | 4.0168 | 12052.1281 | 1.9341 | 0.053474 | 237.4419 | 1.2245
3607 | 0.1875 | 0.049 | 1.256 | 1.4503 | 5 | 30 | 4 | 0.52731 | 5 | 39 | 21450 | 3.5993 | 4.2923 | 11730.5848 | 1.9343 | 0.060967 | 342.1042 | 1.2723
4016 | 0.1875 | 0.049 | 1.256 | 1.4503 | 3 | 56 | 7 | 0.72315 | 3 | 50 | 56000 | 3.1057 | 9.9926 | 17972.7872 | 1.9343 | 0.009698 | 36.2495 | 0.82969
7447 | 0.1875 | 0.049 | 1.256 | 1.4503 | 4 | 35 | 4 | 0.89106 | 5 | 43 | 22073.3333 | 3.8483 | 5.4751 | 14604.2469 | 1.9343 | 0.023729 | 393.1474 | 1.0331
3418 | 0.1875 | 0.049 | 1.256 | 1.4503 | 5 | 36 | 4 | 0.61532 | 4 | 52 | 34320 | 3.2968 | 6.8006 | 14607.0181 | 1.9344 | 0.023752 | 114.8198 | 1.0331
9398 | 0.1875 | 0.049 | 1.256 | 1.4503 | 4 | 34 | 5 | 0.66293 | 4 | 51 | 32368 | 3.392 | 6.3176 | 14355.753 | 1.9345 | 0.025105 | 132.8323 | 1.0331
8038 | 0.1875 | 0.049 | 1.256 | 1.4503 | 5 | 56 | 4 | 0.52358 | 4 | 36 | 36960 | 3.1133 | 7.1947 | 14455.6215 | 1.9348 | 0.024549 | 92.4512 | 1.0331
6069 | 0.1875 | 0.049 | 1.256 | 1.4503 | 3 | 55 | 7 | 0.72079 | 3 | 51 | 56100 | 3.101 | 10.0163 | 17967.5519 | 1.9349 | 0.0096975 | 36.0602 | 0.82969
4714 | 0.25 | 0.065 | 1.256 | 1.4503 | 5 | 35 | 4 | 0.72877 | 4 | 43 | 27591.6667 | 4.1617 | 7.2571 | 19433.9308 | 1.9353 | 0.013391 | 51.7198 | 1.3521
9219 | 0.1875 | 0.049 | 1.256 | 1.4503 | 4 | 42 | 5 | 0.63529 | 4 | 42 | 32928 | 3.3367 | 6.3631 | 14261.8437 | 1.9354 | 0.025605 | 125.8068 | 1.0331
2435 | 0.25 | 0.065 | 1.256 | 1.4503 | 4 | 36 | 6 | 0.75934 | 3 | 50 | 40800 | 3.9677 | 8.6687 | 21042.9789 | 1.9357 | 0.0093556 | 18.8944 | 1.2245
542 | 0.1875 | 0.049 | 1.256 | 1.4503 | 4 | 34 | 6 | 0.43181 | 4 | 39 | 30056 | 3.3126 | 4.8311 | 11799.899 | 1.9363 | 0.057274 | 134.2252 | 1.2245
7348 | 0.1875 | 0.049 | 1.256 | 1.4503 | 4 | 46 | 4 | 0.95153 | 4 | 53 | 35757.3333 | 3.5864 | 8.7618 | 18452.5865 | 1.9364 | 0.009023 | 129.3938 | 0.84166
60 | 0.1875 | 0.049 | 1.256 | 1.4503 | 4 | 35 | 5 | 0.62576 | 4 | 51 | 33320 | 3.3177 | 6.4937 | 14312.2548 | 1.9366 | 0.025264 | 122.1582 | 1.0331
4957 | 0.1875 | 0.049 | 1.256 | 1.4503 | 5 | 54 | 3 | 0.69214 | 5 | 40 | 28800 | 3.3308 | 7.7178 | 15957.2108 | 1.9369 | 0.016716 | 204.4527 | 0.97325
5731 | 0.1875 | 0.049 | 1.256 | 1.4503 | 3 | 57 | 7 | 0.7217 | 3 | 49 | 55860 | 3.1028 | 9.9619 | 17905.0013 | 1.9374 | 0.0097642 | 36.3642 | 0.82969
1211 | 0.25 | 0.065 | 1.256 | 1.4503 | 5 | 45 | 3 | 0.68152 | 5 | 43 | 25800 | 3.9077 | 9.2371 | 21306.2277 | 1.9377 | 0.0093249 | 68.3527 | 1.2723
3359 | 0.1875 | 0.049 | 1.256 | 1.4503 | 4 | 43 | 6 | 0.57024 | 4 | 27 | 26316 | 3.5894 | 4.1838 | 11701.4083 | 1.9385 | 0.058657 | 192.8117 | 1.2245
7669 | 0.1875 | 0.049 | 1.256 | 1.4503 | 4 | 51 | 4 | 0.74549 | 4 | 56 | 41888 | 3.1743 | 10.2247 | 18370.9348 | 1.9386 | 0.009122 | 82.955 | 0.84166
5385 | 0.1875 | 0.049 | 1.256 | 1.4503 | 6 | 37 | 3 | 0.38902 | 6 | 31 | 18352 | 3.5141 | 4.1613 | 11107.4693 | 1.9387 | 0.078667 | 501.0487 | 1.368
2914 | 0.1875 | 0.049 | 1.256 | 1.4503 | 3 | 52 | 7 | 0.75908 | 3 | 52 | 54080 | 3.1776 | 9.6739 | 17904.6089 | 1.9391 | 0.0097377 | 39.7795 | 0.82969
9960 | 0.1875 | 0.049 | 1.256 | 1.4503 | 3 | 49 | 7 | 0.7226 | 3 | 57 | 55860 | 3.1046 | 10.0136 | 17919.2079 | 1.9396 | 0.0097058 | 36.3931 | 0.82969
7423 | 0.1875 | 0.049 | 1.256 | 1.4503 | 4 | 41 | 6 | 0.84219 | 4 | 23 | 21374.6667 | 4.1333 | 3.4051 | 11690.0544 | 1.9398 | 0.058643 | 344.2908 | 1.2245
9463 | 0.25 | 0.065 | 1.256 | 1.4503 | 4 | 42 | 6 | 0.53053 | 3 | 51 | 48552 | 3.51 | 10.2511 | 20863.6775 | 1.9401 | 0.0095487 | 11.5696 | 1.2245
6950 | 0.1875 | 0.049 | 1.256 | 1.4503 | 4 | 31 | 7 | 0.92611 | 3 | 39 | 32240 | 4.0141 | 4.427 | 13334.7009 | 1.9402 | 0.033168 | 124.754 | 1.0809
4651 | 0.1875 | 0.049 | 1.256 | 1.4503 | 4 | 51 | 4 | 0.72301 | 4 | 57 | 42636 | 3.1293 | 10.4073 | 18338.6496 | 1.9402 | 0.0091489 | 78.8343 | 0.84166
1020 | 0.1875 | 0.049 | 1.256 | 1.4503 | 3 | 51 | 7 | 0.69537 | 3 | 56 | 57120 | 3.0501 | 10.2247 | 17884.7862 | 1.9406 | 0.0097496 | 34.1454 | 0.82969
5440 | 0.1875 | 0.049 | 1.256 | 1.4503 | 4 | 34 | 6 | 0.54539 | 4 | 35 | 26973.3333 | 3.5398 | 4.3356 | 11741.6876 | 1.9408 | 0.057746 | 180.6062 | 1.2245
9051 | 0.1875 | 0.049 | 1.256 | 1.4503 | 3 | 37 | 7 | 1.183 | 3 | 54 | 39960 | 4.0255 | 7.2487 | 18007.6093 | 1.9412 | 0.0095232 | 92.6952 | 0.82969
8028 | 0.1875 | 0.049 | 1.256 | 1.4503 | 5 | 38 | 3 | 0.73589 | 5 | 55 | 27866.6667 | 3.4183 | 7.5728 | 16013.1382 | 1.9413 | 0.016412 | 224.9103 | 0.97325
1966 | 0.1875 | 0.049 | 1.256 | 1.4503 | 6 | 39 | 3 | 0.78913 | 5 | 33 | 20592 | 3.8837 | 4.6577 | 13216.6409 | 1.9413 | 0.036443 | 432.0281 | 1.1527
3431 | 0.1875 | 0.049 | 1.256 | 1.4503 | 3 | 55 | 7 | 0.71205 | 3 | 51 | 56100 | 3.0835 | 10.0163 | 17829.2498 | 1.942 | 0.0098232 | 35.7826 | 0.82969
3430 | 0.25 | 0.065 | 1.256 | 1.4503 | 4 | 47 | 7 | 0.38518 | 3 | 34 | 42613.3333 | 3.6022 | 7.6169 | 17516.2955 | 1.9431 | 0.019459 | 13.9417 | 1.4159
3827 | 0.25 | 0.065 | 1.256 | 1.4503 | 4 | 36 | 6 | 0.55471 | 4 | 28 | 22848 | 4.324 | 4.8545 | 15560.6882 | 1.9431 | 0.032898 | 70.0272 | 1.6073
4612 | 0.1875 | 0.049 | 1.256 | 1.4503 | 4 | 45 | 5 | 0.66009 | 4 | 38 | 31920 | 3.3863 | 6.1508 | 14122.9845 | 1.9431 | 0.026085 | 135.8519 | 1.0331
3687 | 0.1875 | 0.049 | 1.256 | 1.4503 | 3 | 46 | 7 | 1.1154 | 3 | 45 | 41400 | 3.8902 | 7.4392 | 17866.9086 | 1.9431 | 0.009732 | 83.3502 | 0.82969
6941 | 0.3125 | 0.065 | 1.256 | 1.4503 | 4 | 37 | 5 | 0.59781 | 4 | 35 | 24173.3333 | 4.5379 | 7.7603 | 21715.4318 | 1.9432 | 0.010636 | 9.0038 | 1.6711
4474 | 0.1875 | 0.049 | 1.256 | 1.4503 | 4 | 51 | 6 | 0.54828 | 4 | 23 | 26588 | 3.5455 | 4.1994 | 11602.8681 | 1.9435 | 0.05984 | 185.7807 | 1.2245
4979 | 0.1875 | 0.049 | 1.256 | 1.4503 | 4 | 52 | 4 | 0.73712 | 4 | 55 | 41946.6667 | 3.1576 | 10.2321 | 18264.6231 | 1.9435 | 0.0092167 | 82.1547 | 0.84166
7913 | 0.1875 | 0.049 | 1.256 | 1.4503 | 4 | 45 | 6 | 0.55387 | 4 | 26 | 26520 | 3.5567 | 4.2084 | 11628.9085 | 1.9437 | 0.059364 | 187.5328 | 1.2245
2568 | 0.1875 | 0.049 | 1.256 | 1.4503 | 4 | 33 | 5 | 0.60042 | 4 | 55 | 33880 | 3.267 | 6.6231 | 14229.9869 | 1.9438 | 0.025434 | 115.9478 | 1.0331
6809 | 0.1875 | 0.049 | 1.256 | 1.4503 | 3 | 37 | 7 | 0.39114 | 4 | 51 | 37740 | 2.9441 | 6.846 | 13220.8112 | 1.9439 | 0.033921 | 79.7811 | 1.0809
537 | 0.1875 | 0.049 | 1.256 | 1.4503 | 5 | 42 | 3 | 0.65515 | 5 | 53 | 29680 | 3.2568 | 8.0296 | 15928.6393 | 1.9439 | 0.016623 | 187.6609 | 0.97325
3613 | 0.1875 | 0.049 | 1.256 | 1.4503 | 3 | 48 | 7 | 0.76183 | 3 | 56 | 53760 | 3.183 | 9.6445 | 17840.3161 | 1.944 | 0.0097706 | 40.2944 | 0.82969
1879 | 0.1875 | 0.049 | 1.256 | 1.4503 | 4 | 35 | 5 | 0.66301 | 4 | 49 | 32013.3333 | 3.3922 | 6.239 | 14199.3922 | 1.9441 | 0.025594 | 135.4804 | 1.0331
418 | 0.1875 | 0.049 | 1.256 | 1.4503 | 4 | 42 | 6 | 0.50925 | 4 | 29 | 27608 | 3.4675 | 4.3936 | 11642.7316 | 1.9441 | 0.059095 | 167.8353 | 1.2245
6253 | 0.1875 | 0.049 | 1.256 | 1.4503 | 5 | 43 | 3 | 0.82514 | 5 | 45 | 25800 | 3.5968 | 6.973 | 15907.7968 | 1.9443 | 0.016673 | 277.0148 | 0.97325
1819 | 0.1875 | 0.049 | 1.256 | 1.4503 | 4 | 36 | 5 | 0.65281 | 4 | 48 | 32256 | 3.3718 | 6.2775 | 14183.3837 | 1.9444 | 0.025674 | 132.5106 | 1.0331
5845 | 0.3125 | 0.065 | 1.256 | 1.4503 | 4 | 35 | 5 | 0.49072 | 4 | 40 | 26133.3333 | 4.3237 | 8.4085 | 21722.1567 | 1.9446 | 0.010605 | 7.2548 | 1.6711
2420 | 0.1875 | 0.049 | 1.256 | 1.4503 | 3 | 54 | 7 | 0.72961 | 3 | 51 | 55080 | 3.1186 | 9.8402 | 17777.9264 | 1.9449 | 0.009865 | 37.5415 | 0.82969
7584 | 0.3125 | 0.065 | 1.256 | 1.4503 | 4 | 42 | 7 | 0.53398 | 3 | 27 | 30240 | 4.5697 | 6.7636 | 20033.5449 | 1.945 | 0.014357 | 4.4648 | 1.7509
4401 | 0.1875 | 0.049 | 1.256 | 1.4503 | 5 | 47 | 3 | 0.63565 | 5 | 48 | 30080 | 3.2178 | 8.1009 | 15867.632 | 1.945 | 0.016796 | 180.0951 | 0.97325
5729 | 0.1875 | 0.049 | 1.256 | 1.4503 | 4 | 51 | 5 | 0.63824 | 4 | 34 | 32368 | 3.3426 | 6.2079 | 14055.1938 | 1.9452 | 0.026402 | 130.0512 | 1.0331
7814 | 0.25 | 0.065 | 1.256 | 1.4503 | 4 | 47 | 6 | 0.71174 | 3 | 39 | 41548 | 3.8725 | 8.737 | 20685.0687 | 1.9454 | 0.0097241 | 17.6607 | 1.2245
1132 | 0.1875 | 0.049 | 1.256 | 1.4503 | 5 | 53 | 3 | 0.6473 | 5 | 42 | 29680 | 3.2411 | 7.9586 | 15819.1574 | 1.9455 | 0.016947 | 186.371 | 0.97325
3850 | 0.25 | 0.065 | 1.256 | 1.4503 | 4 | 34 | 6 | 0.91825 | 3 | 47 | 36221.3333 | 4.2855 | 7.7158 | 20845.8404 | 1.9459 | 0.0094767 | 26.0413 | 1.2245
4219 | 0.1875 | 0.049 | 1.256 | 1.4503 | 4 | 36 | 5 | 0.95625 | 4 | 38 | 25536 | 3.9787 | 4.9697 | 14142.2498 | 1.9466 | 0.025797 | 253.4412 | 1.0331
552 | 0.375 | 0.083 | 1.256 | 1.4503 | 4 | 40 | 5 | 0.27892 | 4 | 37 | 27626.6667 | 4.5381 | 10.589 | 26469.7577 | 1.9466 | 0.0072222 | 3.3074 | 1.9901
4928 | 0.1875 | 0.049 | 1.256 | 1.4503 | 5 | 46 | 3 | 0.65782 | 5 | 48 | 29440 | 3.2621 | 7.9352 | 15836.7862 | 1.9472 | 0.016837 | 190.8497 | 0.97325
3124 | 0.1875 | 0.049 | 1.256 | 1.4503 | 4 | 35 | 5 | 0.65883 | 4 | 49 | 32013.3333 | 3.3838 | 6.239 | 14149.0766 | 1.9475 | 0.025744 | 135.0004 | 1.0331
7968 | 0.25 | 0.065 | 1.256 | 1.4503 | 5 | 42 | 5 | 0.54759 | 3 | 46 | 45080 | 3.6399 | 9.2461 | 20066.594 | 1.9476 | 0.011121 | 13.6657 | 1.2723
1100 | 0.1875 | 0.049 | 1.256 | 1.4503 | 4 | 52 | 4 | 0.71121 | 4 | 56 | 42709.3333 | 3.1057 | 10.4181 | 18180.6322 | 1.9478 | 0.0092879 | 77.7827 | 0.84166
5483 | 0.1875 | 0.049 | 1.256 | 1.4503 | 4 | 31 | 5 | 0.76186 | 4 | 51 | 29512 | 3.5899 | 5.7892 | 14186.9391 | 1.9483 | 0.025481 | 169.8071 | 1.0331
1626 | 0.25 | 0.065 | 1.256 | 1.4503 | 5 | 33 | 4 | 0.55911 | 5 | 29 | 17545 | 4.4605 | 4.6272 | 15335.5219 | 1.9487 | 0.035608 | 144.1793 | 1.6711
6156 | 0.25 | 0.065 | 1.256 | 1.4503 | 4 | 46 | 4 | 0.37029 | 5 | 43 | 29010.6667 | 3.4448 | 9.4351 | 19023.9858 | 1.949 | 0.01402 | 44.0363 | 1.3521
8454 | 0.25 | 0.065 | 1.256 | 1.4503 | 5 | 45 | 3 | 0.76236 | 5 | 40 | 24000 | 4.0694 | 8.5927 | 21035.7514 | 1.9495 | 0.009523 | 82.5418 | 1.2723
6675 | 0.3125 | 0.065 | 1.256 | 1.4503 | 4 | 33 | 6 | 0.25222 | 4 | 30 | 22440 | 4.4847 | 5.961 | 17541.3922 | 1.9507 | 0.024903 | 8.942 | 1.9901
6052 | 0.1875 | 0.049 | 1.256 | 1.4503 | 5 | 50 | 3 | 0.41101 | 5 | 56 | 37333.3333 | 2.7685 | 10.0313 | 15751.9301 | 1.951 | 0.017035 | 97.9638 | 0.97325
2556 | 0.25 | 0.065 | 1.256 | 1.4503 | 4 | 47 | 6 | 0.70379 | 3 | 39 | 41548 | 3.8566 | 8.737 | 20560.8734 | 1.9511 | 0.0098207 | 17.5547 | 1.2245
6671 | 0.25 | 0.065 | 1.256 | 1.4503 | 3 | 48 | 7 | 0.90958 | 3 | 45 | 43200 | 3.981 | 10.2884 | 23555.4133 | 1.9514 | 0.0055863 | 18.0512 | 1.0809
89 | 0.1875 | 0.049 | 1.256 | 1.4503 | 4 | 32 | 5 | 0.62709 | 4 | 55 | 32853.3333 | 3.3203 | 6.4332 | 14128.2309 | 1.9515 | 0.025696 | 125.4187 | 1.0331
9745 | 0.1875 | 0.049 | 1.256 | 1.4503 | 4 | 48 | 7 | 0.90297 | 3 | 25 | 32000 | 3.9678 | 4.3056 | 13026.6493 | 1.9519 | 0.035103 | 124.4353 | 1.0809
3386 | 0.1875 | 0.049 | 1.256 | 1.4503 | 5 | 31 | 4 | 0.59467 | 5 | 35 | 19891.6667 | 3.734 | 3.973 | 11508.1898 | 1.9521 | 0.063044 | 414.392 | 1.2723
6747 | 0.25 | 0.065 | 1.256 | 1.4503 | 4 | 43 | 4 | 1.0123 | 4 | 49 | 30902.6667 | 4.2183 | 10.0748 | 24181.7838 | 1.9523 | 0.0052114 | 46.9577 | 1.0969
8505 | 0.1875 | 0.049 | 1.256 | 1.4503 | 4 | 32 | 6 | 0.53918 | 4 | 37 | 26837.3333 | 3.5273 | 4.3278 | 11619.8556 | 1.9529 | 0.05858 | 181.2704 | 1.2245
7764 | 0.1875 | 0.049 | 1.256 | 1.4503 | 4 | 46 | 5 | 0.65288 | 4 | 37 | 31770.6667 | 3.3719 | 6.1167 | 13970.7715 | 1.953 | 0.026573 | 136.1549 | 1.0331
8901 | 0.1875 | 0.049 | 1.256 | 1.4503 | 4 | 47 | 6 | 0.58474 | 4 | 24 | 25568 | 3.6185 | 4.0505 | 11508.2666 | 1.9531 | 0.060495 | 205.5184 | 1.2245
6569 | 0.25 | 0.065 | 1.256 | 1.4503 | 5 | 48 | 4 | 0.42323 | 4 | 39 | 34320 | 3.5506 | 8.9166 | 18915.4764 | 1.954 | 0.014173 | 27.4458 | 1.3521
8915 | 0.1875 | 0.049 | 1.256 | 1.4503 | 6 | 42 | 3 | 0.60191 | 5 | 35 | 23520 | 3.5092 | 5.3026 | 13026.0957 | 1.954 | 0.037434 | 293.6845 | 1.1527
7410 | 0.25 | 0.065 | 1.256 | 1.4503 | 4 | 32 | 7 | 0.41748 | 4 | 23 | 19626.6667 | 4.56 | 3.564 | 13272.1211 | 1.9544 | 0.065424 | 91.2478 | 1.8625
8920 | 0.1875 | 0.049 | 1.256 | 1.4503 | 4 | 39 | 7 | 0.84889 | 3 | 32 | 33280 | 3.8596 | 4.5165 | 13040.1259 | 1.9556 | 0.034774 | 111.6733 | 1.0809
826 | 0.25 | 0.065 | 1.256 | 1.4503 | 5 | 31 | 4 | 0.66409 | 4 | 50 | 28416.6667 | 4.0324 | 7.5175 | 19093.546 | 1.9557 | 0.013704 | 46.8151 | 1.3521
6442 | 0.1875 | 0.049 | 1.256 | 1.4503 | 4 | 35 | 5 | 0.62526 | 4 | 50 | 32666.6667 | 3.3167 | 6.3664 | 14025.5514 | 1.9559 | 0.026116 | 126.4989 | 1.0331
7349 | 0.1875 | 0.049 | 1.256 | 1.4503 | 4 | 55 | 6 | 0.54955 | 4 | 21 | 26180 | 3.5481 | 4.1244 | 11437.3247 | 1.9565 | 0.061428 | 191.2046 | 1.2245
2575 | 0.1875 | 0.049 | 1.256 | 1.4503 | 4 | 45 | 7 | 0.31273 | 3 | 45 | 54000 | 2.7873 | 7.2838 | 12993.5026 | 1.9569 | 0.035172 | 28.987 | 1.0809
3071 | 0.1875 | 0.049 | 1.256 | 1.4503 | 4 | 35 | 5 | 0.60166 | 4 | 51 | 33320 | 3.2695 | 6.4937 | 14010.255 | 1.957 | 0.026163 | 119.5806 | 1.0331
5359 | 0.1875 | 0.049 | 1.256 | 1.4503 | 4 | 54 | 5 | 0.6259 | 4 | 32 | 32256 | 3.3179 | 6.1742 | 13856.9677 | 1.9578 | 0.027072 | 129.461 | 1.0331
87 | 0.25 | 0.065 | 1.256 | 1.4503 | 4 | 41 | 6 | 0.58362 | 3 | 49 | 45537.3333 | 3.6162 | 9.6235 | 20477.3969 | 1.9582 | 0.0098373 | 13.5609 | 1.2245
2739 | 0.1875 | 0.049 | 1.256 | 1.4503 | 4 | 41 | 6 | 0.52095 | 4 | 29 | 26950.6667 | 3.4909 | 4.2934 | 11484.1529 | 1.9583 | 0.060399 | 177.0596 | 1.2245
9823 | 0.1875 | 0.049 | 1.256 | 1.4503 | 5 | 56 | 3 | 0.62313 | 5 | 40 | 29866.6667 | 3.1928 | 7.9941 | 15579.299 | 1.9589 | 0.017406 | 180.3654 | 0.97325
9876 | 0.1875 | 0.049 | 1.256 | 1.4503 | 4 | 38 | 6 | 0.80664 | 4 | 25 | 21533.3333 | 4.0623 | 3.4422 | 11489.0058 | 1.9589 | 0.060169 | 331.448 | 1.2245
1201 | 0.1875 | 0.049 | 1.256 | 1.4503 | 5 | 53 | 3 | 1.0769 | 5 | 30 | 21200 | 4.1004 | 5.6847 | 15580.7533 | 1.959 | 0.017375 | 469.5224 | 0.97325
3944 | 0.3125 | 0.065 | 1.256 | 1.4503 | 5 | 41 | 3 | 0.62547 | 5 | 40 | 21866.6667 | 4.3938 | 9.7899 | 24174.1221 | 1.9594 | 0.0069734 | 13.2416 | 1.5714
1454 | 0.25 | 0.065 | 1.256 | 1.4503 | 4 | 46 | 5 | 0.75367 | 4 | 30 | 25760 | 4.2115 | 6.5826 | 18465.4048 | 1.9594 | 0.015164 | 59.4955 | 1.3521
4187 | 0.25 | 0.065 | 1.256 | 1.4503 | 5 | 34 | 4 | 0.41653 | 5 | 31 | 19323.3333 | 4.1753 | 5.0891 | 15163.1703 | 1.9595 | 0.036336 | 108.8798 | 1.6711
7756 | 0.3125 | 0.065 | 1.256 | 1.4503 | 4 | 40 | 7 | 0.28297 | 3 | 34 | 36266.6667 | 4.0677 | 8.1257 | 19747.1484 | 1.96 | 0.014673 | 2.6616 | 1.7509
5655 | 0.375 | 0.083 | 1.256 | 1.4503 | 4 | 38 | 5 | 0.26027 | 4 | 39 | 27664 | 4.5008 | 10.6227 | 26117.5651 | 1.9605 | 0.0073672 | 3.2512 | 1.9901
1555 | 0.25 | 0.065 | 1.256 | 1.4503 | 4 | 46 | 4 | 0.98908 | 4 | 46 | 31034.6667 | 4.1719 | 10.0934 | 23923.8567 | 1.9607 | 0.0053187 | 45.9097 | 1.0969
8192 | 0.25 | 0.065 | 1.256 | 1.4503 | 3 | 48 | 7 | 0.83385 | 3 | 47 | 45120 | 3.8295 | 10.7457 | 23317.3027 | 1.9609 | 0.0056815 | 15.8405 | 1.0809
7325 | 0.3125 | 0.065 | 1.256 | 1.4503 | 5 | 37 | 4 | 0.3539 | 4 | 43 | 29168.3333 | 4.05 | 9.5341 | 21743.8642 | 1.9609 | 0.010304 | 5.3553 | 1.6711
5799 | 0.1875 | 0.049 | 1.256 | 1.4503 | 3 | 56 | 7 | 0.7361 | 3 | 48 | 53760 | 3.1316 | 9.5929 | 17450.2006 | 1.9614 | 0.010186 | 39.4133 | 0.82969
2196 | 0.1875 | 0.049 | 1.256 | 1.4503 | 4 | 55 | 4 | 0.71335 | 4 | 52 | 41946.6667 | 3.11 | 10.2127 | 17889.6544 | 1.9615 | 0.0095581 | 80.4681 | 0.84166
1769 | 0.3125 | 0.065 | 1.256 | 1.4503 | 4 | 33 | 5 | 0.58178 | 4 | 39 | 24024 | 4.5058 | 7.7493 | 21339.9557 | 1.9626 | 0.010888 | 9.0016 | 1.6711
3274 | 0.1875 | 0.049 | 1.256 | 1.4503 | 4 | 34 | 5 | 0.62833 | 4 | 51 | 32368 | 3.3228 | 6.3176 | 13934.6133 | 1.963 | 0.026361 | 128.9355 | 1.0331
9460 | 0.25 | 0.065 | 1.256 | 1.4503 | 5 | 34 | 3 | 0.86398 | 5 | 49 | 22213.3333 | 4.2726 | 8.0441 | 20884.3823 | 1.9633 | 0.0095263 | 101.6618 | 1.2723
7973 | 0.25 | 0.065 | 1.256 | 1.4503 | 5 | 40 | 4 | 0.74425 | 4 | 36 | 26400 | 4.1927 | 6.9046 | 18799.4932 | 1.9634 | 0.014221 | 56.5721 | 1.3521
9803 | 0.1875 | 0.049 | 1.256 | 1.4503 | 4 | 48 | 4 | 0.74483 | 4 | 58 | 40832 | 3.173 | 9.9889 | 17897.6071 | 1.9638 | 0.0095096 | 86.7622 | 0.84166
5478 | 0.1875 | 0.049 | 1.256 | 1.4503 | 4 | 32 | 6 | 0.52651 | 4 | 37 | 26837.3333 | 3.502 | 4.3278 | 11491.9973 | 1.964 | 0.059666 | 179.2758 | 1.2245
6748 | 0.1875 | 0.049 | 1.256 | 1.4503 | 5 | 39 | 3 | 0.63452 | 5 | 57 | 29640 | 3.2156 | 8.0451 | 15619.8151 | 1.9641 | 0.017116 | 184.7156 | 0.97325
9130 | 0.1875 | 0.049 | 1.256 | 1.4503 | 4 | 34 | 6 | 0.51842 | 4 | 35 | 26973.3333 | 3.4858 | 4.3356 | 11468.1192 | 1.9644 | 0.06005 | 176.3983 | 1.2245
359 | 0.25 | 0.065 | 1.256 | 1.4503 | 5 | 47 | 4 | 0.81713 | 4 | 29 | 24988.3333 | 4.3384 | 6.4968 | 18707.2979 | 1.9644 | 0.014422 | 65.6015 | 1.3521
1964 | 0.1875 | 0.049 | 1.256 | 1.4503 | 4 | 55 | 6 | 0.54038 | 4 | 21 | 26180 | 3.5297 | 4.1244 | 11347.0505 | 1.9644 | 0.062243 | 189.6954 | 1.2245
9012 | 0.1875 | 0.049 | 1.256 | 1.4503 | 3 | 55 | 7 | 0.72981 | 3 | 49 | 53900 | 3.119 | 9.6235 | 17400.0939 | 1.9644 | 0.01023 | 39.0177 | 0.82969
6839 | 0.1875 | 0.049 | 1.256 | 1.4503 | 4 | 39 | 6 | 0.57295 | 4 | 29 | 25636 | 3.5949 | 4.0931 | 11425.194 | 1.9644 | 0.060795 | 202.5281 | 1.2245
5251 | 0.1875 | 0.049 | 1.256 | 1.4503 | 4 | 33 | 5 | 0.6605 | 4 | 51 | 31416 | 3.3872 | 6.1414 | 13904.8714 | 1.9659 | 0.026416 | 139.818 | 1.0331
9123 | 0.3125 | 0.065 | 1.256 | 1.4503 | 4 | 30 | 7 | 0.40733 | 3 | 41 | 32800 | 4.3164 | 7.4387 | 19776.8523 | 1.9667 | 0.014443 | 3.5196 | 1.7509
7963 | 0.1875 | 0.049 | 1.256 | 1.4503 | 4 | 37 | 5 | 0.46667 | 5 | 31 | 21410.6667 | 3.478 | 4.1613 | 11098.7889 | 1.9667 | 0.069586 | 325.3434 | 1.2723
4510 | 0.1875 | 0.049 | 1.256 | 1.4503 | 3 | 52 | 7 | 0.70292 | 3 | 53 | 55120 | 3.0652 | 9.86 | 17375.8606 | 1.9668 | 0.010236 | 36.6187 | 0.82969
377 | 0.1875 | 0.049 | 1.256 | 1.4503 | 5 | 49 | 4 | 1.0184 | 4 | 27 | 24255 | 4.103 | 4.7433 | 14000.0507 | 1.967 | 0.025766 | 289.6546 | 1.0331
9337 | 0.1875 | 0.049 | 1.256 | 1.4503 | 6 | 52 | 4 | 0.51675 | 4 | 24 | 27456 | 3.4825 | 4.4649 | 11656.0981 | 1.9672 | 0.056552 | 170.6355 | 1.2245
9572 | 0.1875 | 0.049 | 1.256 | 1.4503 | 6 | 30 | 3 | 0.70032 | 5 | 45 | 21600 | 3.706 | 4.9527 | 12961.8455 | 1.9677 | 0.037169 | 370.7219 | 1.1527
3153 | 0.1875 | 0.049 | 1.256 | 1.4503 | 4 | 34 | 5 | 0.64525 | 4 | 50 | 31733.3333 | 3.3566 | 6.1937 | 13863.3095 | 1.9679 | 0.026584 | 135.5509 | 1.0331
6255 | 0.25 | 0.065 | 1.256 | 1.4503 | 3 | 41 | 7 | 0.2597 | 4 | 43 | 35260 | 3.3512 | 8.4451 | 17106.5454 | 1.9688 | 0.02013 | 23.0269 | 1.4159
1033 | 0.25 | 0.065 | 1.256 | 1.4503 | 4 | 32 | 5 | 0.82614 | 4 | 41 | 24490.6667 | 4.3565 | 6.3532 | 18445.4239 | 1.9696 | 0.014961 | 68.4104 | 1.3521
2371 | 0.1875 | 0.049 | 1.256 | 1.4503 | 3 | 52 | 7 | 0.58562 | 4 | 29 | 30160 | 3.3331 | 5.3951 | 12771.0703 | 1.9696 | 0.03636 | 143.8805 | 1.0809
4193 | 0.1875 | 0.049 | 1.256 | 1.4503 | 3 | 49 | 7 | 0.7468 | 3 | 54 | 52920 | 3.153 | 9.4865 | 17337.2307 | 1.97 | 0.010254 | 40.9063 | 0.82969
7082 | 0.1875 | 0.049 | 1.256 | 1.4503 | 4 | 36 | 7 | 0.94507 | 3 | 32 | 30720 | 4.052 | 4.185 | 12870.3627 | 1.9703 | 0.03541 | 137.7521 | 1.0809
9944 | 0.1875 | 0.049 | 1.256 | 1.4503 | 6 | 34 | 3 | 0.90411 | 5 | 34 | 18496 | 4.1136 | 4.2117 | 12870.9258 | 1.9704 | 0.037837 | 568.0386 | 1.1527
8610 | 0.1875 | 0.049 | 1.256 | 1.4503 | 4 | 52 | 5 | 0.65409 | 4 | 32 | 31061.3333 | 3.3743 | 5.9532 | 13672.9378 | 1.9714 | 0.027641 | 141.9047 | 1.0331
3957 | 0.25 | 0.065 | 1.256 | 1.4503 | 4 | 33 | 7 | 0.47067 | 3 | 44 | 38720 | 3.7731 | 7.0207 | 17160.6842 | 1.9715 | 0.019837 | 17.815 | 1.4159
4729 | 0.25 | 0.065 | 1.256 | 1.4503 | 3 | 41 | 7 | 0.9602 | 3 | 50 | 41000 | 4.0822 | 9.8199 | 23136.1627 | 1.9716 | 0.0057225 | 20.4941 | 1.0809
1552 | 0.1875 | 0.049 | 1.256 | 1.4503 | 4 | 45 | 5 | 0.62547 | 4 | 38 | 31920 | 3.3171 | 6.1508 | 13707.4814 | 1.9719 | 0.027394 | 131.8551 | 1.0331
9545 | 0.3125 | 0.065 | 1.256 | 1.4503 | 4 | 30 | 6 | 0.26616 | 4 | 32 | 21760 | 4.5126 | 5.8058 | 17199.9974 | 1.9725 | 0.025608 | 9.5503 | 1.9901
7182 | 0.1875 | 0.049 | 1.256 | 1.4503 | 4 | 35 | 5 | 0.62832 | 4 | 49 | 32013.3333 | 3.3228 | 6.239 | 13781.8545 | 1.9728 | 0.026878 | 131.4966 | 1.0331
4188 | 0.1875 | 0.049 | 1.256 | 1.4503 | 4 | 39 | 6 | 0.52367 | 4 | 30 | 26520 | 3.4963 | 4.2342 | 11327.7268 | 1.9732 | 0.061667 | 182.6758 | 1.2245
8938 | 0.1875 | 0.049 | 1.256 | 1.4503 | 3 | 54 | 7 | 0.71594 | 3 | 50 | 54000 | 3.0913 | 9.6472 | 17221.0401 | 1.9744 | 0.010401 | 38.4182 | 0.82969
8002 | 0.25 | 0.065 | 1.256 | 1.4503 | 4 | 45 | 4 | 1.0005 | 4 | 46 | 30360 | 4.1948 | 9.8816 | 23578.3118 | 1.9747 | 0.0054452 | 48.0973 | 1.0969
6528 | 0.1875 | 0.049 | 1.256 | 1.4503 | 5 | 41 | 3 | 0.64567 | 5 | 53 | 28973.3333 | 3.2378 | 7.8466 | 15420.287 | 1.975 | 0.017517 | 194.2955 | 0.97325
9228 | 0.1875 | 0.049 | 1.256 | 1.4503 | 3 | 49 | 7 | 0.67934 | 3 | 57 | 55860 | 3.0181 | 10.0136 | 17237.6924 | 1.9755 | 0.010353 | 35.009 | 0.82969
6046 | 0.1875 | 0.049 | 1.256 | 1.4503 | 5 | 49 | 3 | 0.64897 | 5 | 44 | 28746.6667 | 3.2444 | 7.7298 | 15344.279 | 1.9758 | 0.017773 | 197.6182 | 0.97325
3562 | 0.1875 | 0.049 | 1.256 | 1.4503 | 3 | 54 | 7 | 0.7355 | 3 | 49 | 52920 | 3.1304 | 9.4543 | 17168.6422 | 1.9773 | 0.010454 | 40.5085 | 0.82969
9216 | 0.25 | 0.065 | 1.256 | 1.4503 | 4 | 38 | 4 | 0.38653 | 5 | 50 | 27866.6667 | 3.4772 | 9.1292 | 18557.4321 | 1.9773 | 0.014496 | 48.043 | 1.3521
2409 | 0.1875 | 0.049 | 1.256 | 1.4503 | 7 | 33 | 3 | 0.64494 | 5 | 29 | 17864 | 3.9542 | 3.4922 | 11008.3107 | 1.9774 | 0.073677 | 535.4714 | 1.3322
9005 | 0.1875 | 0.049 | 1.256 | 1.4503 | 5 | 41 | 3 | 1.0872 | 5 | 38 | 20773.3333 | 4.121 | 5.6258 | 15367.7957 | 1.9775 | 0.017616 | 490.1835 | 0.97325
9058 | 0.3125 | 0.065 | 1.256 | 1.4503 | 6 | 31 | 3 | 0.35133 | 5 | 39 | 19344 | 4.4437 | 7.3004 | 19496.9972 | 1.9779 | 0.01587 | 15.0149 | 1.8705
520 | 0.1875 | 0.049 | 1.256 | 1.4503 | 3 | 47 | 7 | 0.65581 | 4 | 30 | 28200 | 3.4735 | 5.0631 | 12685.414 | 1.9781 | 0.036643 | 172.3598 | 1.0809
2882 | 0.1875 | 0.049 | 1.256 | 1.4503 | 3 | 57 | 7 | 0.91724 | 3 | 40 | 45600 | 3.4939 | 8.1322 | 17131.0007 | 1.9781 | 0.010509 | 61.0999 | 0.82969
9037 | 0.1875 | 0.049 | 1.256 | 1.4503 | 5 | 43 | 5 | 0.81291 | 4 | 20 | 20066.6667 | 4.1705 | 3.0991 | 10934.3224 | 1.9781 | 0.07178 | 384.2021 | 1.2723
669 | 0.1875 | 0.049 | 1.256 | 1.4503 | 4 | 48 | 4 | 0.72692 | 4 | 58 | 40832 | 3.1372 | 9.9889 | 17622.7344 | 1.9782 | 0.0097583 | 85.4297 | 0.84166
9998 | 0.1875 | 0.049 | 1.256 | 1.4503 | 3 | 47 | 7 | 0.7231 | 3 | 57 | 53580 | 3.1056 | 9.6199 | 17195.3341 | 1.9786 | 0.01038 | 39.2005 | 0.82969
9276 | 0.1875 | 0.049 | 1.256 | 1.4503 | 4 | 55 | 4 | 0.99039 | 4 | 41 | 33073.3333 | 3.6641 | 8.0523 | 17550.7669 | 1.9789 | 0.0098678 | 152.9318 | 0.84166
103 | 0.1875 | 0.049 | 1.256 | 1.4503 | 4 | 46 | 5 | 0.98652 | 4 | 28 | 24042.6667 | 4.0392 | 4.6289 | 13588.8178 | 1.9792 | 0.02781 | 288.1339 | 1.0331
7006 | 0.1875 | 0.049 | 1.256 | 1.4503 | 4 | 52 | 5 | 0.91156 | 4 | 26 | 25237.3333 | 3.8893 | 4.837 | 13552.7041 | 1.9795 | 0.028044 | 250.9833 | 1.0331
9211 | 0.25 | 0.065 | 1.256 | 1.4503 | 3 | 41 | 6 | 0.63217 | 4 | 46 | 32062 | 3.7133 | 9.0343 | 20004.1083 | 1.9798 | 0.010222 | 35.0659 | 1.2245
2428 | 0.25 | 0.065 | 1.256 | 1.4503 | 5 | 42 | 4 | 0.36383 | 4 | 46 | 35420 | 3.4318 | 9.2461 | 18466.8591 | 1.9801 | 0.014671 | 24.5475 | 1.3521
891 | 0.3125 | 0.065 | 1.256 | 1.4503 | 5 | 38 | 3 | 0.54009 | 5 | 45 | 22800 | 4.223 | 10.2366 | 23680.8525 | 1.9804 | 0.0071911 | 11.5497 | 1.5714
8970 | 0.25 | 0.065 | 1.256 | 1.4503 | 5 | 45 | 3 | 0.5405 | 5 | 46 | 27600 | 3.6257 | 9.8816 | 20353.3864 | 1.9811 | 0.010054 | 54.1213 | 1.2723
1397 | 0.1875 | 0.049 | 1.256 | 1.4503 | 5 | 52 | 3 | 0.68174 | 5 | 40 | 27733.3333 | 3.31 | 7.4415 | 15230.596 | 1.9816 | 0.018026 | 216.7999 | 0.97325
7810 | 0.25 | 0.065 | 1.256 | 1.4503 | 4 | 34 | 6 | 0.40926 | 4 | 32 | 24661.3333 | 4.0332 | 5.2533 | 14997.2812 | 1.9818 | 0.034884 | 54.5565 | 1.6073
2752 | 0.1875 | 0.049 | 1.256 | 1.4503 | 6 | 56 | 3 | 0.84535 | 5 | 21 | 18816 | 3.9961 | 4.1969 | 12573.8963 | 1.9824 | 0.040056 | 528.9299 | 1.1527
2485 | 0.1875 | 0.049 | 1.256 | 1.4503 | 4 | 43 | 5 | 0.63662 | 4 | 39 | 31304 | 3.3394 | 6.0433 | 13574.1383 | 1.9824 | 0.027791 | 137.8574 | 1.0331
8864 | 0.1875 | 0.049 | 1.256 | 1.4503 | 4 | 56 | 5 | 0.6283 | 4 | 30 | 31360 | 3.3228 | 5.9955 | 13500.3619 | 1.9824 | 0.028285 | 136.4271 | 1.0331
6386 | 0.1875 | 0.049 | 1.256 | 1.4503 | 5 | 37 | 3 | 0.65402 | 5 | 58 | 28613.3333 | 3.2546 | 7.7856 | 15341.0877 | 1.9826 | 0.017591 | 200.1549 | 0.97325
9642 | 0.1875 | 0.049 | 1.256 | 1.4503 | 4 | 44 | 5 | 0.67021 | 4 | 37 | 30389.3333 | 3.4066 | 5.8611 | 13561.335 | 1.9827 | 0.027858 | 149.5919 | 1.0331
2149 | 0.1875 | 0.049 | 1.256 | 1.4503 | 5 | 39 | 3 | 0.69516 | 5 | 53 | 27560 | 3.3368 | 7.4805 | 15309.197 | 1.9831 | 0.017691 | 221.7628 | 0.97325
8852 | 0.1875 | 0.049 | 1.256 | 1.4503 | 5 | 37 | 3 | 0.65271 | 5 | 58 | 28613.3333 | 3.2519 | 7.7856 | 15323.3596 | 1.9837 | 0.017625 | 199.9236 | 0.97325
441 | 0.25 | 0.065 | 1.256 | 1.4503 | 4 | 48 | 4 | 0.88706 | 4 | 46 | 32384 | 3.9679 | 10.517 | 23307.6217 | 1.9841 | 0.0055636 | 39.7379 | 1.0969
8437 | 0.1875 | 0.049 | 1.256 | 1.4503 | 4 | 34 | 6 | 0.5634 | 4 | 33 | 25432 | 3.5758 | 4.0878 | 11242.9885 | 1.9842 | 0.062062 | 203.7919 | 1.2245
6036 | 0.1875 | 0.049 | 1.256 | 1.4503 | 5 | 57 | 7 | 0.28269 | 3 | 20 | 38000 | 3.2297 | 4.0661 | 10167.9082 | 1.9842 | 0.096482 | 60.1975 | 1.3322
3825 | 0.25 | 0.065 | 1.256 | 1.4503 | 4 | 33 | 7 | 0.48261 | 3 | 43 | 37840 | 3.797 | 6.8611 | 16940.4921 | 1.9842 | 0.020263 | 18.7446 | 1.4159
5837 | 0.3125 | 0.065 | 1.256 | 1.4503 | 4 | 38 | 7 | 0.47282 | 3 | 30 | 30400 | 4.4474 | 6.8244 | 19265.5712 | 1.9844 | 0.015251 | 4.2313 | 1.7509
3762 | 0.1875 | 0.049 | 1.256 | 1.4503 | 4 | 41 | 6 | 0.53126 | 4 | 28 | 26021.3333 | 3.5115 | 4.1454 | 11189.0495 | 1.9845 | 0.063071 | 190.254 | 1.2245
3728 | 0.3125 | 0.065 | 1.256 | 1.4503 | 3 | 44 | 6 | 0.33252 | 4 | 45 | 33660 | 3.6883 | 11.7907 | 22958.6704 | 1.9851 | 0.0075463 | 3.8035 | 1.5116
3265 | 0.1875 | 0.049 | 1.256 | 1.4503 | 3 | 53 | 7 | 0.72456 | 3 | 50 | 53000 | 3.1085 | 9.4745 | 17031.0813 | 1.9852 | 0.010589 | 40.016 | 0.82969
7074 | 0.1875 | 0.049 | 1.256 | 1.4503 | 4 | 47 | 5 | 0.65311 | 4 | 35 | 30706.6667 | 3.3724 | 5.9069 | 13505.4804 | 1.9854 | 0.028112 | 144.7248 | 1.0331
343 | 0.25 | 0.065 | 1.256 | 1.4503 | 6 | 44 | 3 | 0.36216 | 5 | 34 | 23936 | 3.7475 | 7.1472 | 16770.8004 | 1.9858 | 0.022343 | 66.2979 | 1.5116
7741 | 0.1875 | 0.049 | 1.256 | 1.4503 | 3 | 41 | 7 | 1.0362 | 3 | 51 | 41820 | 3.7318 | 7.5505 | 17114.1073 | 1.9859 | 0.01041 | 77.6295 | 0.82969
2642 | 0.1875 | 0.049 | 1.256 | 1.4503 | 4 | 52 | 5 | 0.45505 | 4 | 38 | 36885.3333 | 2.9762 | 7.0694 | 13475.9787 | 1.9859 | 0.028307 | 86.6722 | 1.0331
5744 | 0.1875 | 0.049 | 1.256 | 1.4503 | 4 | 50 | 6 | 0.52261 | 4 | 23 | 26066.6667 | 3.4942 | 4.12 | 11123.7535 | 1.9863 | 0.064145 | 188.2273 | 1.2245
7500 | 0.1875 | 0.049 | 1.256 | 1.4503 | 4 | 40 | 6 | 0.69744 | 4 | 25 | 22666.6667 | 3.8439 | 3.6149 | 11162.9644 | 1.987 | 0.063254 | 279.0443 | 1.2245
4816 | 0.1875 | 0.049 | 1.256 | 1.4503 | 5 | 39 | 3 | 0.69032 | 5 | 53 | 27560 | 3.3272 | 7.4805 | 15246.5544 | 1.987 | 0.017811 | 220.8554 | 0.97325
2696 | 0.25 | 0.065 | 1.256 | 1.4503 | 4 | 40 | 5 | 0.66024 | 4 | 36 | 26880 | 4.0247 | 6.9046 | 18009.1305 | 1.9871 | 0.015717 | 51.5429 | 1.3521
4845 | 0.1875 | 0.049 | 1.256 | 1.4503 | 4 | 33 | 5 | 0.65798 | 4 | 50 | 30800 | 3.3821 | 6.021 | 13603.0329 | 1.9872 | 0.027384 | 144.5425 | 1.0331
9714 | 0.1875 | 0.049 | 1.256 | 1.4503 | 5 | 49 | 4 | 0.88319 | 4 | 29 | 26051.6667 | 3.8325 | 5.0946 | 13712.0955 | 1.9874 | 0.02666 | 232.3981 | 1.0331
7012 | 0.1875 | 0.049 | 1.256 | 1.4503 | 3 | 56 | 7 | 0.72794 | 3 | 47 | 52640 | 3.1153 | 9.393 | 16965.475 | 1.9878 | 0.010674 | 40.6225 | 0.82969
6917 | 0.1875 | 0.049 | 1.256 | 1.4503 | 4 | 40 | 6 | 0.80904 | 4 | 23 | 20853.3333 | 4.067 | 3.3257 | 11144.9857 | 1.9883 | 0.063424 | 351.6905 | 1.2245
348 | 0.1875 | 0.049 | 1.256 | 1.4503 | 4 | 54 | 4 | 0.70167 | 4 | 52 | 41184 | 3.0866 | 10.0331 | 17383.5043 | 1.9886 | 0.010021 | 82.2829 | 0.84166
7427 | 0.1875 | 0.049 | 1.256 | 1.4503 | 5 | 38 | 3 | 0.42497 | 6 | 44 | 22293.3333 | 3.1554 | 6.0583 | 12591.1776 | 1.9897 | 0.039425 | 329.6926 | 1.1527
5016 | 0.1875 | 0.049 | 1.256 | 1.4503 | 5 | 49 | 3 | 0.84359 | 5 | 37 | 24173.3333 | 3.6337 | 6.5 | 15114.4875 | 1.9898 | 0.01822 | 315.6703 | 0.97325
4084 | 0.1875 | 0.049 | 1.256 | 1.4503 | 4 | 57 | 6 | 0.52587 | 4 | 20 | 25840 | 3.5007 | 4.0661 | 11058.6719 | 1.9899 | 0.065035 | 191.7425 | 1.2245
9897 | 0.1875 | 0.049 | 1.256 | 1.4503 | 4 | 30 | 5 | 0.65812 | 4 | 55 | 30800 | 3.3824 | 6.0533 | 13604.6331 | 1.99 | 0.027248 | 144.5596 | 1.0331
823 | 0.25 | 0.065 | 1.256 | 1.4503 | 4 | 38 | 7 | 0.48159 | 3 | 37 | 37493.3333 | 3.795 | 6.7556 | 16770.9942 | 1.9904 | 0.020733 | 19.0371 | 1.4159
5022 | 0.25 | 0.065 | 1.256 | 1.4503 | 3 | 43 | 7 | 0.88891 | 3 | 49 | 42140 | 3.9397 | 10.0748 | 22649.8532 | 1.9904 | 0.005939 | 18.5945 | 1.0809
4895 | 0.1875 | 0.049 | 1.256 | 1.4503 | 4 | 31 | 5 | 0.63932 | 4 | 54 | 31248 | 3.3448 | 6.1297 | 13581.6207 | 1.9907 | 0.02737 | 138.6233 | 1.0331
8299 | 0.1875 | 0.049 | 1.256 | 1.4503 | 4 | 54 | 5 | 0.66071 | 4 | 30 | 30240 | 3.3876 | 5.7883 | 13386.7388 | 1.9913 | 0.02865 | 149.7073 | 1.0331
1190 | 0.1875 | 0.049 | 1.256 | 1.4503 | 4 | 36 | 4 | 1.1255 | 4 | 57 | 30096 | 3.9343 | 7.4545 | 17500.007 | 1.9913 | 0.0097617 | 198.3281 | 0.84166
1547 | 0.25 | 0.065 | 1.256 | 1.4503 | 4 | 46 | 4 | 0.349 | 5 | 42 | 28336 | 3.4022 | 9.2157 | 18203.5388 | 1.9916 | 0.015071 | 44.9872 | 1.3521
1357 | 0.1875 | 0.049 | 1.256 | 1.4503 | 4 | 40 | 5 | 0.65268 | 4 | 41 | 30613.3333 | 3.3715 | 5.9284 | 13459.587 | 1.9924 | 0.028102 | 145.4618 | 1.0331
1515 | 0.25 | 0.065 | 1.256 | 1.4503 | 4 | 31 | 7 | 0.55037 | 3 | 43 | 35546.6667 | 3.9325 | 6.4651 | 16819.5281 | 1.9931 | 0.02044 | 22.1373 | 1.4159
8481 | 0.25 | 0.065 | 1.256 | 1.4503 | 5 | 35 | 4 | 0.55993 | 4 | 46 | 29516.6667 | 3.8241 | 7.7634 | 18291.1582 | 1.9938 | 0.01479 | 40.3521 | 1.3521
4564 | 0.3125 | 0.065 | 1.256 | 1.4503 | 4 | 38 | 7 | 0.37609 | 3 | 32 | 32426.6667 | 4.2539 | 7.2794 | 19075.644 | 1.994 | 0.015503 | 3.5041 | 1.7509
3768 | 0.1875 | 0.049 | 1.256 | 1.4503 | 4 | 52 | 5 | 1.0734 | 4 | 23 | 22325.3333 | 4.213 | 4.2789 | 13347.7481 | 1.9941 | 0.028754 | 348.1052 | 1.0331
9121 | 0.1875 | 0.049 | 1.256 | 1.4503 | 3 | 51 | 7 | 0.71386 | 3 | 52 | 53040 | 3.0871 | 9.4944 | 16883.8655 | 1.9941 | 0.010729 | 39.5871 | 0.82969
3615 | 0.25 | 0.065 | 1.256 | 1.4503 | 5 | 46 | 4 | 0.58686 | 4 | 34 | 28673.3333 | 3.8779 | 7.4603 | 18155.7289 | 1.9942 | 0.015136 | 43.4161 | 1.3521
4872 | 0.1875 | 0.049 | 1.256 | 1.4503 | 4 | 37 | 5 | 0.66138 | 4 | 44 | 30389.3333 | 3.3889 | 5.9063 | 13460.5075 | 1.9943 | 0.028008 | 148.4797 | 1.0331
8333 | 0.1875 | 0.049 | 1.256 | 1.4503 | 4 | 48 | 6 | 0.56054 | 4 | 23 | 25024 | 3.5701 | 3.9611 | 11035.7249 | 1.9951 | 0.064911 | 209.2715 | 1.2245
6775 | 0.1875 | 0.049 | 1.256 | 1.4503 | 4 | 39 | 6 | 0.53764 | 4 | 29 | 25636 | 3.5243 | 4.0931 | 11084.815 | 1.9952 | 0.063931 | 196.4943 | 1.2245
3343 | 0.25 | 0.065 | 1.256 | 1.4503 | 4 | 40 | 6 | 0.52139 | 3 | 51 | 46240 | 3.4917 | 9.7815 | 19711.2406 | 1.9953 | 0.010463 | 12.5115 | 1.2245
9371 | 0.1875 | 0.049 | 1.256 | 1.4503 | 5 | 49 | 3 | 0.99586 | 5 | 33 | 21560 | 3.9382 | 5.7973 | 15023.5923 | 1.9954 | 0.018401 | 431.9213 | 0.97325
9976 | 0.25 | 0.065 | 1.256 | 1.4503 | 5 | 43 | 4 | 0.80483 | 4 | 31 | 24438.3333 | 4.3139 | 6.3738 | 18144.8842 | 1.996 | 0.015114 | 67.6979 | 1.3521
6292 | 0.1875 | 0.049 | 1.256 | 1.4503 | 3 | 54 | 7 | 0.71263 | 3 | 49 | 52920 | 3.0847 | 9.4543 | 16827.2885 | 1.9962 | 0.010808 | 39.7031 | 0.82969
6754 | 0.1875 | 0.049 | 1.256 | 1.4503 | 6 | 46 | 4 | 0.38252 | 4 | 30 | 30360 | 3.214 | 4.9595 | 11356.5522 | 1.9962 | 0.058807 | 125.6091 | 1.2245
7873 | 0.1875 | 0.049 | 1.256 | 1.4503 | 4 | 43 | 5 | 0.65014 | 4 | 38 | 30501.3333 | 3.3664 | 5.8883 | 13381.1539 | 1.9964 | 0.028452 | 146.0989 | 1.0331
1044 | 0.1875 | 0.049 | 1.256 | 1.4503 | 5 | 46 | 3 | 0.64624 | 5 | 46 | 28213.3333 | 3.239 | 7.6045 | 15023.4013 | 1.9973 | 0.018362 | 203.8577 | 0.97325
3839 | 0.1875 | 0.049 | 1.256 | 1.4503 | 4 | 54 | 4 | 0.691 | 4 | 52 | 41184 | 3.0653 | 10.0331 | 17218.2967 | 1.9976 | 0.010182 | 81.5009 | 0.84166
4339 | 0.25 | 0.065 | 1.256 | 1.4503 | 4 | 36 | 7 | 0.57459 | 3 | 36 | 34560 | 3.981 | 6.2415 | 16667.4943 | 1.9978 | 0.020896 | 23.7205 | 1.4159
5027 | 0.25 | 0.065 | 1.256 | 1.4503 | 4 | 36 | 6 | 0.81497 | 3 | 45 | 36720 | 4.0789 | 7.8019 | 19706.748 | 1.9979 | 0.01042 | 23.7015 | 1.2245
6243 | 0.1875 | 0.049 | 1.256 | 1.4503 | 3 | 57 | 7 | 0.74486 | 3 | 45 | 51300 | 3.1491 | 9.1487 | 16778.4366 | 1.9979 | 0.010878 | 43.1536 | 0.82969
7149 | 0.1875 | 0.049 | 1.256 | 1.4503 | 4 | 30 | 6 | 0.2972 | 5 | 27 | 18360 | 3.6176 | 2.9716 | 9087.3838 | 1.9981 | 0.16083 | 409.4247 | 1.5116
7037 | 0.1875 | 0.049 | 1.256 | 1.4503 | 4 | 37 | 6 | 0.55743 | 4 | 30 | 25160 | 3.5638 | 4.027 | 11066.2186 | 1.9981 | 0.063966 | 206.6989 | 1.2245
4709 | 0.1875 | 0.049 | 1.256 | 1.4503 | 5 | 46 | 3 | 0.67032 | 5 | 45 | 27600 | 3.2871 | 7.4392 | 15009.1522 | 1.9982 | 0.018391 | 216.5388 | 0.97325
6348 | 0.1875 | 0.049 | 1.256 | 1.4503 | 4 | 46 | 6 | 0.55771 | 4 | 24 | 25024 | 3.5644 | 3.9676 | 11009.0732 | 1.9984 | 0.065077 | 208.7661 | 1.2245
7036 | 0.1875 | 0.049 | 1.256 | 1.4503 | 5 | 35 | 3 | 1.0775 | 5 | 44 | 20533.3333 | 4.1015 | 5.6024 | 15096.0306 | 1.9988 | 0.018019 | 497.4133 | 0.97325
9086 | 0.1875 | 0.049 | 1.256 | 1.4503 | 3 | 57 | 7 | 0.74288 | 3 | 45 | 51300 | 3.1451 | 9.1487 | 16749.7828 | 1.9995 | 0.010909 | 43.0799 | 0.82969
6802 | 0.1875 | 0.049 | 1.256 | 1.4503 | 3 | 47 | 7 | 0.73813 | 3 | 55 | 51700 | 3.1356 | 9.2823 | 16811.1461 | 1.9999 | 0.010777 | 42.3161 | 0.82969
8718 | 0.3125 | 0.065 | 1.256 | 1.4503 | 4 | 34 | 7 | 0.26865 | 3 | 39 | 35360 | 4.0391 | 7.9738 | 19015.4699 | 2.0004 | 0.015506 | 2.7489 | 1.7509
4893 | 0.1875 | 0.049 | 1.256 | 1.4503 | 4 | 31 | 6 | 0.52239 | 4 | 37 | 25998.6667 | 3.4937 | 4.2 | 11092.5001 | 2.0007 | 0.063178 | 189.0715 | 1.2245
1990 | 0.1875 | 0.049 | 1.256 | 1.4503 | 4 | 41 | 5 | 0.61375 | 4 | 41 | 31378.6667 | 3.2936 | 6.07 | 13336.6919 | 2.0009 | 0.028556 | 134.5498 | 1.0331
7377 | 0.1875 | 0.049 | 1.256 | 1.4503 | 5 | 33 | 5 | 0.45737 | 4 | 34 | 26180 | 3.4594 | 4.0943 | 10765.3241 | 2.0016 | 0.072832 | 179.9703 | 1.2723
6150 | 0.1875 | 0.049 | 1.256 | 1.4503 | 7 | 32 | 3 | 0.6548 | 5 | 29 | 17322.6667 | 3.9739 | 3.392 | 10755.0511 | 2.0021 | 0.076478 | 570.203 | 1.3322
7041 | 0.1875 | 0.049 | 1.256 | 1.4503 | 4 | 36 | 5 | 0.60879 | 4 | 47 | 31584 | 3.2837 | 6.1467 | 13365.0194 | 2.0021 | 0.028303 | 132.4075 | 1.0331
3659 | 0.1875 | 0.049 | 1.256 | 1.4503 | 4 | 48 | 7 | 0.53187 | 3 | 32 | 40960 | 3.2256 | 5.5111 | 12387.3205 | 2.0023 | 0.038133 | 59.5298 | 1.0809
4915 | 0.3125 | 0.065 | 1.256 | 1.4503 | 4 | 35 | 7 | 0.35832 | 3 | 35 | 32666.6667 | 4.2184 | 7.3574 | 18943.9739 | 2.003 | 0.015624 | 3.4096 | 1.7509
3209 | 0.1875 | 0.049 | 1.256 | 1.4503 | 3 | 57 | 7 | 0.41841 | 4 | 30 | 34200 | 2.9987 | 6.0992 | 12331.3296 | 2.0032 | 0.038624 | 97.8815 | 1.0809
3275 | 0.1875 | 0.049 | 1.256 | 1.4503 | 4 | 30 | 6 | 0.52748 | 4 | 38 | 25840 | 3.5039 | 4.1823 | 11074.2656 | 2.0034 | 0.063241 | 192.0129 | 1.2245
7518 | 0.1875 | 0.049 | 1.256 | 1.4503 | 3 | 51 | 7 | 0.66121 | 3 | 54 | 55080 | 2.9818 | 9.8595 | 16715.3841 | 2.0037 | 0.010909 | 35.2978 | 0.82969
8224 | 0.1875 | 0.049 | 1.256 | 1.4503 | 4 | 48 | 4 | 0.71574 | 4 | 57 | 40128 | 3.1148 | 9.8167 | 17150.1699 | 2.0037 | 0.01021 | 87.2577 | 0.84166
8771 | 0.1875 | 0.049 | 1.256 | 1.4503 | 5 | 44 | 3 | 0.64074 | 5 | 48 | 28160 | 3.228 | 7.6036 | 14922.1884 | 2.0049 | 0.018538 | 203.5556 | 0.97325
8003 | 0.1875 | 0.049 | 1.256 | 1.4503 | 5 | 38 | 3 | 0.6778 | 5 | 54 | 27360 | 3.3021 | 7.4351 | 14974.8545 | 2.005 | 0.018325 | 221.3715 | 0.97325
6322 | 0.3125 | 0.065 | 1.256 | 1.4503 | 4 | 35 | 7 | 0.51369 | 3 | 31 | 28933.3333 | 4.5291 | 6.5166 | 18891.9516 | 2.0054 | 0.015695 | 4.7584 | 1.7509
3512 | 0.25 | 0.065 | 1.256 | 1.4503 | 5 | 42 | 4 | 0.73552 | 4 | 33 | 25410 | 4.1752 | 6.6331 | 17983.3305 | 2.0054 | 0.015324 | 60.1917 | 1.3521
2030 | 0.25 | 0.065 | 1.256 | 1.4503 | 4 | 46 | 7 | 0.37254 | 3 | 33 | 40480 | 3.5769 | 7.2409 | 16447.0142 | 2.0056 | 0.021568 | 15.0937 | 1.4159
1150 | 0.1875 | 0.049 | 1.256 | 1.4503 | 5 | 38 | 4 | 0.33955 | 5 | 34 | 23686.6667 | 3.2238 | 4.6814 | 10863.3938 | 2.0056 | 0.070065 | 240.1423 | 1.2723
7422 | 0.1875 | 0.049 | 1.256 | 1.4503 | 4 | 52 | 4 | 0.703 | 4 | 53 | 40421.3333 | 3.0893 | 9.86 | 17081.9052 | 2.0059 | 0.010305 | 85.1681 | 0.84166
660 | 0.1875 | 0.049 | 1.256 | 1.4503 | 4 | 52 | 6 | 0.55892 | 4 | 21 | 24752 | 3.5668 | 3.9068 | 10900.6193 | 2.0062 | 0.066431 | 213.1128 | 1.2245
741 | 0.1875 | 0.049 | 1.256 | 1.4503 | 5 | 36 | 3 | 0.65707 | 5 | 58 | 27840 | 3.2606 | 7.5853 | 14966.3095 | 2.0071 | 0.018299 | 210.7692 | 0.97325
6695 | 0.25 | 0.065 | 1.256 | 1.4503 | 3 | 42 | 7 | 1.0254 | 3 | 45 | 37800 | 4.2127 | 9.0451 | 22257.6946 | 2.0074 | 0.0061082 | 24.7005 | 1.0809
5309 | 0.1875 | 0.049 | 1.256 | 1.4503 | 4 | 37 | 5 | 1.0312 | 4 | 33 | 22792 | 4.1285 | 4.4297 | 13264.5967 | 2.008 | 0.028689 | 326.5113 | 1.0331
128 | 0.3125 | 0.065 | 1.256 | 1.4503 | 3 | 42 | 7 | 0.79251 | 3 | 45 | 37800 | 4.2493 | 11.2727 | 25915.4455 | 2.0081 | 0.0043965 | 3.1153 | 1.3322
5195 | 0.3125 | 0.065 | 1.256 | 1.4503 | 4 | 34 | 7 | 0.28926 | 3 | 38 | 34453.3333 | 4.0803 | 7.7693 | 18861.5595 | 2.0082 | 0.015716 | 2.9297 | 1.7509
7740 | 0.1875 | 0.049 | 1.256 | 1.4503 | 4 | 30 | 5 | 0.65801 | 4 | 54 | 30240 | 3.3822 | 5.9432 | 13356.0034 | 2.0082 | 0.028085 | 149.3636 | 1.0331
4689 | 0.1875 | 0.049 | 1.256 | 1.4503 | 4 | 48 | 5 | 0.63497 | 4 | 34 | 30464 | 3.3361 | 5.8556 | 13190.9613 | 2.0082 | 0.029242 | 144.5147 | 1.0331
4794 | 0.25 | 0.065 | 1.256 | 1.4503 | 3 | 46 | 7 | 0.88502 | 3 | 45 | 41400 | 3.9319 | 9.874 | 22191.4521 | 2.0082 | 0.0061591 | 19.1352 | 1.0809
5153 | 0.1875 | 0.049 | 1.256 | 1.4503 | 4 | 34 | 6 | 0.53595 | 4 | 33 | 25432 | 3.5209 | 4.0878 | 10980.4506 | 2.0084 | 0.06455 | 199.0331 | 1.2245
7665 | 0.1875 | 0.049 | 1.256 | 1.4503 | 4 | 46 | 4 | 0.73982 | 4 | 58 | 39130.6667 | 3.163 | 9.5883 | 17078.2086 | 2.0086 | 0.010267 | 93.1906 | 0.84166
6572 | 0.1875 | 0.049 | 1.256 | 1.4503 | 3 | 57 | 7 | 0.73179 | 3 | 45 | 51300 | 3.123 | 9.1487 | 16589.2866 | 2.0087 | 0.011084 | 42.6672 | 0.82969
7153 | 0.1875 | 0.049 | 1.256 | 1.4503 | 6 | 46 | 3 | 0.90394 | 5 | 24 | 17664 | 4.1133 | 3.9676 | 12290.5757 | 2.0087 | 0.041328 | 616.9805 | 1.1527
9813 | 0.1875 | 0.049 | 1.256 | 1.4503 | 5 | 39 | 4 | 0.57441 | 4 | 46 | 32890 | 3.215 | 6.4925 | 13492.4203 | 2.009 | 0.027147 | 119.4029 | 1.0331
7855 | 0.1875 | 0.049 | 1.256 | 1.4503 | 5 | 51 | 3 | 0.67109 | 5 | 40 | 27200 | 3.2887 | 7.3034 | 14801.545 | 2.0095 | 0.018881 | 222.4186 | 0.97325
2560 | 0.1875 | 0.049 | 1.256 | 1.4503 | 5 | 34 | 3 | 1.0049 | 5 | 47 | 21306.6667 | 3.9564 | 5.8221 | 14938.1224 | 2.0099 | 0.018308 | 443.8868 | 0.97325
7791 | 0.1875 | 0.049 | 1.256 | 1.4503 | 4 | 54 | 6 | 0.56677 | 4 | 20 | 24480 | 3.5825 | 3.8589 | 10853.1669 | 2.01 | 0.066994 | 218.8324 | 1.2245
2155 | 0.3125 | 0.065 | 1.256 | 1.4503 | 4 | 44 | 4 | 0.81291 | 4 | 44 | 28394.6667 | 4.33 | 11.5287 | 26496.7309 | 2.0105 | 0.0041557 | 7.0306 | 1.3521
3559 | 0.1875 | 0.049 | 1.256 | 1.4503 | 4 | 43 | 6 | 0.53062 | 4 | 26 | 25341.3333 | 3.5102 | 4.0288 | 10890.482 | 2.0111 | 0.066098 | 199.3798 | 1.2245
1814 | 0.25 | 0.065 | 1.256 | 1.4503 | 5 | 46 | 4 | 0.40639 | 4 | 39 | 32890 | 3.517 | 8.5574 | 17849.7028 | 2.0113 | 0.015564 | 29.1494 | 1.3521
9113 | 0.1875 | 0.049 | 1.256 | 1.4503 | 4 | 48 | 4 | 0.54815 | 5 | 38 | 26752 | 3.1624 | 6.5445 | 13387.8877 | 2.0115 | 0.027708 | 210.7156 | 1.0331
4088 | 0.25 | 0.065 | 1.256 | 1.4503 | 4 | 44 | 6 | 0.53267 | 3 | 45 | 44880 | 3.5143 | 9.4595 | 19321.988 | 2.0124 | 0.01085 | 13.3217 | 1.2245
2065 | 0.1875 | 0.049 | 1.256 | 1.4503 | 5 | 35 | 3 | 1.0914 | 5 | 43 | 20066.6667 | 4.1294 | 5.4751 | 14884.4678 | 2.0124 | 0.018441 | 522.9994 | 0.97325
1699 | 0.1875 | 0.049 | 1.256 | 1.4503 | 3 | 46 | 7 | 0.72751 | 3 | 56 | 51520 | 3.1144 | 9.2577 | 16598.3536 | 2.0125 | 0.010999 | 42.1866 | 0.82969
8388 | 0.1875 | 0.049 | 1.256 | 1.4503 | 4 | 34 | 6 | 0.53113 | 4 | 33 | 25432 | 3.5112 | 4.0878 | 10934.3923 | 2.0128 | 0.065004 | 198.1982 | 1.2245
8140 | 0.1875 | 0.049 | 1.256 | 1.4503 | 5 | 40 | 4 | 0.61314 | 5 | 25 | 18333.3333 | 3.771 | 3.6149 | 10765.8227 | 2.0129 | 0.07128 | 487.022 | 1.2723
7234 | 0.25 | 0.065 | 1.256 | 1.4503 | 4 | 36 | 6 | 0.8248 | 3 | 44 | 35904 | 4.0986 | 7.6285 | 19401.5715 | 2.0131 | 0.010691 | 24.8364 | 1.2245
4405 | 0.1875 | 0.049 | 1.256 | 1.4503 | 5 | 53 | 3 | 1.0961 | 5 | 28 | 19786.6667 | 4.1386 | 5.3057 | 14719.7888 | 2.0134 | 0.019076 | 537.9391 | 0.97325
6784 | 0.1875 | 0.049 | 1.256 | 1.4503 | 4 | 50 | 6 | 0.54289 | 4 | 22 | 24933.3333 | 3.5348 | 3.9409 | 10830.2141 | 2.0137 | 0.067068 | 207.4658 | 1.2245
8504 | 0.1875 | 0.049 | 1.256 | 1.4503 | 3 | 50 | 7 | 0.27278 | 4 | 40 | 40000 | 2.7074 | 7.1652 | 12232.2105 | 2.0141 | 0.038985 | 62.7911 | 1.0809
6067 | 0.25 | 0.065 | 1.256 | 1.4503 | 6 | 42 | 4 | 0.30359 | 4 | 29 | 26796 | 3.8218 | 5.8291 | 14875.7861 | 2.0142 | 0.033954 | 42.9476 | 1.6073
93 | 0.1875 | 0.049 | 1.256 | 1.4503 | 4 | 31 | 5 | 0.63324 | 4 | 53 | 30669.3333 | 3.3326 | 6.0162 | 13259.9874 | 2.0143 | 0.028468 | 142.5766 | 1.0331
7275 | 0.1875 | 0.049 | 1.256 | 1.4503 | 5 | 54 | 3 | 0.6574 | 5 | 38 | 27360 | 3.2613 | 7.3319 | 14712.5512 | 2.0143 | 0.019102 | 217.4939 | 0.97325
3247 | 0.1875 | 0.049 | 1.256 | 1.4503 | 4 | 53 | 7 | 0.63805 | 3 | 26 | 36746.6667 | 3.438 | 4.9268 | 12213.4545 | 2.0144 | 0.039156 | 79.3797 | 1.0809
3171 | 0.1875 | 0.049 | 1.256 | 1.4503 | 4 | 30 | 5 | 0.76938 | 4 | 49 | 27440 | 3.6049 | 5.3929 | 13268.4959 | 2.0145 | 0.028389 | 194.5557 | 1.0331
6090 | 0.1875 | 0.049 | 1.256 | 1.4503 | 5 | 51 | 4 | 0.70677 | 4 | 31 | 28985 | 3.4797 | 5.6601 | 13333.1798 | 2.0145 | 0.02795 | 167.8095 | 1.0331
2613 | 0.1875 | 0.049 | 1.256 | 1.4503 | 4 | 38 | 6 | 0.54645 | 4 | 29 | 24978.6667 | 3.5419 | 3.9929 | 10883.3627 | 2.0146 | 0.065842 | 207.4294 | 1.2245
7168 | 0.1875 | 0.049 | 1.256 | 1.4503 | 4 | 47 | 5 | 0.95448 | 4 | 27 | 23688 | 3.9751 | 4.5568 | 13103.0376 | 2.0146 | 0.029543 | 289.6055 | 1.0331
5564 | 0.1875 | 0.049 | 1.256 | 1.4503 | 4 | 55 | 5 | 0.65038 | 4 | 29 | 29773.3333 | 3.3669 | 5.6955 | 13064.4887 | 2.0151 | 0.029835 | 152.5761 | 1.0331
591 | 0.1875 | 0.049 | 1.256 | 1.4503 | 4 | 45 | 4 | 0.75808 | 4 | 58 | 38280 | 3.1995 | 9.388 | 16969.7925 | 2.0152 | 0.010368 | 98.4362 | 0.84166
722 | 0.25 | 0.065 | 1.256 | 1.4503 | 5 | 40 | 4 | 0.56717 | 4 | 39 | 28600 | 3.8385 | 7.4799 | 17826.9627 | 2.0155 | 0.015515 | 42.9346 | 1.3521
8123 | 0.1875 | 0.049 | 1.256 | 1.4503 | 5 | 52 | 3 | 0.64099 | 5 | 40 | 27733.3333 | 3.2285 | 7.4415 | 14699.4002 | 2.016 | 0.019108 | 209.2386 | 0.97325
9746 | 0.1875 | 0.049 | 1.256 | 1.4503 | 3 | 51 | 7 | 0.68722 | 3 | 52 | 53040 | 3.0338 | 9.4944 | 16485.3296 | 2.0169 | 0.011163 | 38.6527 | 0.82969
8591 | 0.1875 | 0.049 | 1.256 | 1.4503 | 4 | 36 | 6 | 0.53093 | 4 | 31 | 25296 | 3.5108 | 4.0542 | 10873.9956 | 2.0169 | 0.06578 | 200.0753 | 1.2245
9341 | 0.1875 | 0.049 | 1.256 | 1.4503 | 3 | 57 | 7 | 0.69683 | 3 | 46 | 52440 | 3.053 | 9.352 | 16440.9112 | 2.0174 | 0.01125 | 39.7844 | 0.82969
2646 | 0.1875 | 0.049 | 1.256 | 1.4503 | 5 | 45 | 3 | 1.0938 | 5 | 33 | 19800 | 4.1341 | 5.3415 | 14708.5917 | 2.0176 | 0.018997 | 536.5183 | 0.97325
2887 | 0.25 | 0.065 | 1.256 | 1.4503 | 6 | 39 | 4 | 0.27463 | 4 | 32 | 27456 | 3.7639 | 5.99 | 14843.5338 | 2.0183 | 0.033975 | 40.0488 | 1.6073
3498 | 0.25 | 0.065 | 1.256 | 1.4503 | 5 | 35 | 4 | 0.6438 | 4 | 42 | 26950 | 3.9918 | 7.0883 | 17833.941 | 2.0185 | 0.015417 | 50.6734 | 1.3521
5050 | 0.25 | 0.065 | 1.256 | 1.4503 | 4 | 39 | 6 | 0.52373 | 3 | 51 | 45084 | 3.4964 | 9.5466 | 19258.2408 | 2.0186 | 0.010859 | 13.1119 | 1.2245
6118 | 0.1875 | 0.049 | 1.256 | 1.4503 | 4 | 35 | 7 | 0.62539 | 4 | 20 | 18666.6667 | 4.0826 | 2.5465 | 9359.0738 | 2.0188 | 0.12972 | 402.5702 | 1.4159
3603 | 0.3125 | 0.065 | 1.256 | 1.4503 | 5 | 43 | 3 | 0.33448 | 5 | 45 | 25800 | 3.8118 | 11.5317 | 22641.0564 | 2.0194 | 0.0077788 | 7.8357 | 1.5714
9915 | 0.1875 | 0.049 | 1.256 | 1.4503 | 4 | 43 | 4 | 1.1982 | 4 | 44 | 27749.3333 | 4.0797 | 6.818 | 16894.0496 | 2.0199 | 0.010428 | 240.0918 | 0.84166
1752 | 0.1875 | 0.049 | 1.256 | 1.4503 | 3 | 50 | 7 | 0.7262 | 3 | 51 | 51000 | 3.1118 | 9.1356 | 16412.0017 | 2.0216 | 0.011238 | 42.9037 | 0.82969
7416 | 0.1875 | 0.049 | 1.256 | 1.4503 | 3 | 48 | 7 | 0.72986 | 3 | 53 | 50880 | 3.1191 | 9.1278 | 16425.7742 | 2.0216 | 0.011208 | 43.2213 | 0.82969
9009 | 0.25 | 0.065 | 1.256 | 1.4503 | 4 | 45 | 6 | 0.36571 | 3 | 51 | 52020 | 3.1804 | 10.9557 | 19129.8849 | 2.0219 | 0.011039 | 8.7645 | 1.2245
8510 | 0.25 | 0.065 | 1.256 | 1.4503 | 3 | 38 | 6 | 0.64839 | 4 | 47 | 30362 | 3.7458 | 8.5814 | 19190.397 | 2.022 | 0.01091 | 39.1392 | 1.2245
32 | 0.25 | 0.065 | 1.256 | 1.4503 | 4 | 46 | 7 | 0.69447 | 3 | 25 | 30666.6667 | 4.2207 | 5.4855 | 16172.1669 | 2.022 | 0.022175 | 32.0805 | 1.4159
2071 | 0.1875 | 0.049 | 1.256 | 1.4503 | 4 | 46 | 5 | 0.74281 | 4 | 32 | 27477.3333 | 3.5518 | 5.2901 | 13012.0022 | 2.0225 | 0.029861 | 190.0725 | 1.0331
4568 | 0.1875 | 0.049 | 1.256 | 1.4503 | 6 | 48 | 3 | 0.94881 | 5 | 22 | 16896 | 4.203 | 3.7889 | 12112.5005 | 2.0225 | 0.042395 | 688.6032 | 1.1527
8111 | 0.3125 | 0.065 | 1.256 | 1.4503 | 4 | 39 | 6 | 0.48333 | 3 | 43 | 38012 | 3.9899 | 10.0291 | 22139.8371 | 2.0225 | 0.0079721 | 2.6206 | 1.5116
329 | 0.25 | 0.065 | 1.256 | 1.4503 | 5 | 46 | 4 | 0.55096 | 4 | 34 | 28673.3333 | 3.8061 | 7.4603 | 17639.6469 | 2.0228 | 0.015869 | 42.182 | 1.3521
6852 | 0.1875 | 0.049 | 1.256 | 1.4503 | 5 | 48 | 3 | 1.031 | 5 | 32 | 20480 | 4.0085 | 5.5111 | 14609.2903 | 2.0229 | 0.019252 | 484.8879 | 0.97325
3991 | 0.1875 | 0.049 | 1.256 | 1.4503 | 5 | 45 | 3 | 0.69293 | 5 | 44 | 26400 | 3.3324 | 7.122 | 14637.1849 | 2.023 | 0.019149 | 239.0513 | 0.97325
2617 | 0.1875 | 0.049 | 1.256 | 1.4503 | 4 | 40 | 6 | 0.51677 | 4 | 28 | 25386.6667 | 3.4825 | 4.0487 | 10777.7879 | 2.0235 | 0.067063 | 196.3348 | 1.2245
17 | 0.1875 | 0.049 | 1.256 | 1.4503 | 3 | 45 | 7 | 0.99058 | 3 | 46 | 41400 | 3.6405 | 7.4457 | 16409.4175 | 2.0237 | 0.011201 | 76.5509 | 0.82969
3341 | 0.1875 | 0.049 | 1.256 | 1.4503 | 3 | 51 | 7 | 0.74636 | 3 | 49 | 49980 | 3.1521 | 8.9466 | 16367.8365 | 2.0237 | 0.011296 | 45.2554 | 0.82969
9896 | 0.1875 | 0.049 | 1.256 | 1.4503 | 4 | 44 | 6 | 0.53458 | 4 | 25 | 24933.3333 | 3.5181 | 3.9602 | 10752.3353 | 2.0238 | 0.067578 | 205.9739 | 1.2245
5071 | 0.1875 | 0.049 | 1.256 | 1.4503 | 4 | 30 | 6 | 0.53522 | 4 | 37 | 25160 | 3.5194 | 4.0722 | 10856.1444 | 2.0239 | 0.065371 | 202.7751 | 1.2245
5196 | 0.1875 | 0.049 | 1.256 | 1.4503 | 4 | 54 | 4 | 0.4587 | 6 | 23 | 18216 | 3.3664 | 4.4377 | 11003.5912 | 2.024 | 0.0623 | 506.801 | 1.2245
938 | 0.25 | 0.065 | 1.256 | 1.4503 | 4 | 37 | 6 | 0.68122 | 3 | 47 | 39417.3333 | 3.8114 | 8.365 | 19171.9152 | 2.0241 | 0.010915 | 18.9415 | 1.2245
2477 | 0.1875 | 0.049 | 1.256 | 1.4503 | 3 | 43 | 7 | 1.1591 | 3 | 43 | 36980 | 3.9776 | 6.6631 | 16415.2457 | 2.0242 | 0.011175 | 104.8261 | 0.82969
2374 | 0.3125 | 0.065 | 1.256 | 1.4503 | 4 | 41 | 7 | 0.50505 | 3 | 26 | 28426.6667 | 4.5119 | 6.3634 | 18445.6339 | 2.0244 | 0.016438 | 4.8791 | 1.7509
8331 | 0.1875 | 0.049 | 1.256 | 1.4503 | 4 | 35 | 4 | 0.79579 | 5 | 42 | 21560 | 3.6577 | 5.3477 | 13299.2066 | 2.0252 | 0.027667 | 382.3461 | 1.0331
6246 | 0.1875 | 0.049 | 1.256 | 1.4503 | 4 | 55 | 6 | 0.52819 | 4 | 20 | 24933.3333 | 3.5053 | 3.928 | 10692.3737 | 2.0252 | 0.06872 | 204.8253 | 1.2245
3400 | 0.25 | 0.065 | 1.256 | 1.4503 | 4 | 48 | 5 | 0.64779 | 4 | 29 | 25984 | 3.9998 | 6.6303 | 17246.6381 | 2.0258 | 0.016986 | 54.2452 | 1.3521
1907 | 0.1875 | 0.049 | 1.256 | 1.4503 | 5 | 50 | 3 | 0.64678 | 5 | 41 | 27333.3333 | 3.2401 | 7.3443 | 14561.7165 | 2.0259 | 0.019382 | 215.8504 | 0.97325
1306 | 0.1875 | 0.049 | 1.256 | 1.4503 | 4 | 33 | 6 | 0.55179 | 4 | 33 | 24684 | 3.5526 | 3.9739 | 10804.5551 | 2.0259 | 0.066215 | 212.8631 | 1.2245
1589 | 0.1875 | 0.049 | 1.256 | 1.4503 | 3 | 52 | 7 | 0.69768 | 3 | 50 | 52000 | 3.0547 | 9.3019 | 16315.444 | 2.0265 | 0.011363 | 40.4144 | 0.82969
4070 | 0.1875 | 0.049 | 1.256 | 1.4503 | 3 | 44 | 7 | 1.0496 | 3 | 45 | 39600 | 3.7587 | 7.1284 | 16355.6625 | 2.0273 | 0.011253 | 86.3373 | 0.82969
6005 | 0.1875 | 0.049 | 1.256 | 1.4503 | 5 | 36 | 3 | 1.0232 | 5 | 43 | 20640 | 3.9928 | 5.6236 | 14647.4058 | 2.0274 | 0.018958 | 475.691 | 0.97325
4505 | 0.1875 | 0.049 | 1.256 | 1.4503 | 4 | 36 | 5 | 0.62912 | 4 | 45 | 30240 | 3.3244 | 5.8851 | 13027.5459 | 2.0275 | 0.029516 | 145.6904 | 1.0331
949 | 0.1875 | 0.049 | 1.256 | 1.4503 | 4 | 47 | 5 | 0.63712 | 4 | 34 | 29829.3333 | 3.3404 | 5.7382 | 12940.2909 | 2.0277 | 0.030156 | 150.3362 | 1.0331
5616 | 0.1875 | 0.049 | 1.256 | 1.4503 | 5 | 50 | 3 | 0.8769 | 5 | 34 | 22666.6667 | 3.7003 | 6.0904 | 14527.3026 | 2.0278 | 0.019457 | 363.1438 | 0.97325
105 | 0.25 | 0.065 | 1.256 | 1.4503 | 5 | 49 | 4 | 0.62056 | 4 | 30 | 26950 | 3.9453 | 6.9971 | 17519.9338 | 2.0281 | 0.016082 | 49.7812 | 1.3521
2401 | 0.1875 | 0.049 | 1.256 | 1.4503 | 4 | 54 | 5 | 0.61782 | 4 | 30 | 30240 | 3.3018 | 5.7883 | 12899.0024 | 2.0282 | 0.030449 | 144.2528 | 1.0331
444 | 0.25 | 0.065 | 1.256 | 1.4503 | 4 | 37 | 7 | 0.69579 | 3 | 31 | 30586.6667 | 4.2234 | 5.5174 | 16145.2389 | 2.0289 | 0.022048 | 32.2605 | 1.4159
6071 | 0.1875 | 0.049 | 1.256 | 1.4503 | 4 | 31 | 7 | 0.5965 | 3 | 46 | 38026.6667 | 3.3549 | 5.2216 | 12193.3093 | 2.0293 | 0.038427 | 72.0479 | 1.0809
169 | 0.1875 | 0.049 | 1.256 | 1.4503 | 4 | 52 | 6 | 0.53282 | 4 | 21 | 24752 | 3.5146 | 3.9068 | 10657.7196 | 2.0296 | 0.068975 | 208.364 | 1.2245
52 | 0.25 | 0.065 | 1.256 | 1.4503 | 5 | 46 | 3 | 0.4841 | 6 | 28 | 17173.3333 | 3.9914 | 6.1438 | 16013.8603 | 2.0304 | 0.024147 | 159.8344 | 1.5116
5854 | 0.1875 | 0.049 | 1.256 | 1.4503 | 4 | 37 | 6 | 0.56028 | 4 | 29 | 24321.3333 | 3.5695 | 3.8928 | 10723.4621 | 2.0306 | 0.067409 | 220.1782 | 1.2245
3709 | 0.1875 | 0.049 | 1.256 | 1.4503 | 3 | 57 | 7 | 0.81486 | 3 | 41 | 46740 | 3.2891 | 8.3355 | 16209.7169 | 2.0308 | 0.011517 | 53.9825 | 0.82969
7179 | 0.1875 | 0.049 | 1.256 | 1.4503 | 4 | 54 | 5 | 0.65341 | 4 | 29 | 29232 | 3.373 | 5.5954 | 12860.2177 | 2.0312 | 0.0306 | 158.0727 | 1.0331
6304 | 0.1875 | 0.049 | 1.256 | 1.4503 | 4 | 32 | 5 | 0.62039 | 4 | 51 | 30464 | 3.3069 | 5.9653 | 13023.9587 | 2.0313 | 0.029366 | 142.6851 | 1.0331
4694 | 0.1875 | 0.049 | 1.256 | 1.4503 | 3 | 57 | 7 | 1.1583 | 3 | 32 | 36480 | 3.976 | 6.5058 | 16184.9093 | 2.0319 | 0.011547 | 107.3453 | 0.82969
6476 | 0.1875 | 0.049 | 1.256 | 1.4503 | 3 | 51 | 7 | 0.69133 | 3 | 51 | 52020 | 3.0421 | 9.3118 | 16228.6457 | 2.032 | 0.011457 | 40.1565 | 0.82969
6882 | 0.3125 | 0.065 | 1.256 | 1.4503 | 4 | 40 | 7 | 0.47726 | 3 | 27 | 28800 | 4.4563 | 6.4528 | 18311.7293 | 2.0322 | 0.016621 | 4.6717 | 1.7509
1330 | 0.25 | 0.065 | 1.256 | 1.4503 | 4 | 49 | 4 | 0.37085 | 5 | 37 | 26590.6667 | 3.4459 | 8.6297 | 17446.4851 | 2.0323 | 0.016193 | 51.4594 | 1.3521
8880 | 0.3125 | 0.065 | 1.256 | 1.4503 | 4 | 35 | 7 | 0.39354 | 3 | 33 | 30800 | 4.2888 | 6.937 | 18371.3058 | 2.0328 | 0.016437 | 3.8915 | 1.7509
5705 | 0.3125 | 0.065 | 1.256 | 1.4503 | 6 | 44 | 3 | 0.38713 | 5 | 25 | 17600 | 4.5153 | 6.5504 | 18232.7812 | 2.0328 | 0.018002 | 18.2626 | 1.8705
5232 | 0.1875 | 0.049 | 1.256 | 1.4503 | 4 | 48 | 6 | 0.51858 | 4 | 23 | 25024 | 3.4861 | 3.9611 | 10640.8845 | 2.0329 | 0.068976 | 201.7841 | 1.2245
1270 | 0.1875 | 0.049 | 1.256 | 1.4503 | 4 | 31 | 6 | 0.51772 | 4 | 36 | 25296 | 3.4844 | 4.0865 | 10748.3057 | 2.0333 | 0.066583 | 197.7627 | 1.2245
7293 | 0.1875 | 0.049 | 1.256 | 1.4503 | 5 | 36 | 3 | 0.68703 | 5 | 55 | 26400 | 3.3206 | 7.1929 | 14563.9921 | 2.0336 | 0.019137 | 237.8559 | 0.97325
351 | 0.1875 | 0.049 | 1.256 | 1.4503 | 5 | 41 | 3 | 0.66559 | 5 | 49 | 26786.6667 | 3.2777 | 7.2544 | 14507.3747 | 2.0341 | 0.019364 | 227.5121 | 0.97325
454 | 0.3125 | 0.065 | 1.256 | 1.4503 | 4 | 39 | 6 | 0.59369 | 3 | 39 | 34476 | 4.2106 | 9.0962 | 21868.7272 | 2.0341 | 0.0081348 | 3.3906 | 1.5116
4392 | 0.1875 | 0.049 | 1.256 | 1.4503 | 4 | 47 | 4 | 0.94302 | 4 | 47 | 32398.6667 | 3.5694 | 7.9322 | 16615.7229 | 2.0341 | 0.010754 | 153.3385 | 0.84166
5549 | 0.1875 | 0.049 | 1.256 | 1.4503 | 5 | 37 | 3 | 1.0801 | 5 | 40 | 19733.3333 | 4.1068 | 5.3694 | 14532.4411 | 2.0343 | 0.019228 | 535.1159 | 0.97325
3941 | 0.3125 | 0.065 | 1.256 | 1.4503 | 4 | 38 | 5 | 0.30093 | 4 | 39 | 27664 | 3.9441 | 8.8717 | 19703.938 | 2.0347 | 0.012492 | 5.62 | 1.6711
2347 | 0.1875 | 0.049 | 1.256 | 1.4503 | 4 | 50 | 6 | 0.51975 | 4 | 22 | 24933.3333 | 3.4885 | 3.9409 | 10613.2438 | 2.0348 | 0.069371 | 203.3094 | 1.2245
3529 | 0.1875 | 0.049 | 1.256 | 1.4503 | 3 | 52 | 7 | 0.73373 | 3 | 48 | 49920 | 3.1269 | 8.9298 | 16170.4504 | 2.0351 | 0.011532 | 44.8589 | 0.82969
2247 | 0.1875 | 0.049 | 1.256 | 1.4503 | 5 | 36 | 3 | 0.64372 | 5 | 57 | 27360 | 3.2339 | 7.4545 | 14536.559 | 2.0356 | 0.019196 | 214.8922 | 0.97325
7906 | 0.25 | 0.065 | 1.256 | 1.4503 | 5 | 43 | 3 | 0.70299 | 5 | 40 | 22933.3333 | 3.9507 | 8.2243 | 19247.484 | 2.036 | 0.011001 | 85.7235 | 1.2723
9523 | 0.1875 | 0.049 | 1.256 | 1.4503 | 4 | 36 | 4 | 0.28664 | 6 | 41 | 21648 | 3.0223 | 5.362 | 10975.8416 | 2.0362 | 0.061628 | 311.979 | 1.2245
1052 | 0.1875 | 0.049 | 1.256 | 1.4503 | 4 | 44 | 5 | 0.8693 | 4 | 30 | 24640 | 3.8047 | 4.7523 | 12840.3246 | 2.0365 | 0.030471 | 254.2334 | 1.0331
2216 | 0.1875 | 0.049 | 1.256 | 1.4503 | 5 | 35 | 3 | 0.65549 | 5 | 58 | 27066.6667 | 3.2575 | 7.385 | 14530.5091 | 2.0368 | 0.019185 | 221.3595 | 0.97325
2008 | 0.3125 | 0.065 | 1.256 | 1.4503 | 5 | 42 | 3 | 0.62129 | 5 | 36 | 20160 | 4.3854 | 9.0181 | 22221.2207 | 2.0372 | 0.0080142 | 15.2556 | 1.5714
3486 | 0.375 | 0.083 | 1.256 | 1.4503 | 5 | 33 | 4 | 0.328 | 4 | 41 | 24805 | 4.6363 | 9.7515 | 24681.7981 | 2.0373 | 0.0077984 | 4.1564 | 1.9901
7128 | 0.1875 | 0.049 | 1.256 | 1.4503 | 4 | 40 | 6 | 0.54296 | 4 | 27 | 24480 | 3.5349 | 3.9041 | 10633.9372 | 2.0375 | 0.068584 | 214.412 | 1.2245
8935 | 0.1875 | 0.049 | 1.256 | 1.4503 | 4 | 33 | 6 | 0.53899 | 4 | 33 | 24684 | 3.527 | 3.9739 | 10685.7266 | 2.0375 | 0.067447 | 210.5221 | 1.2245
9761 | 0.1875 | 0.049 | 1.256 | 1.4503 | 4 | 47 | 6 | 0.53774 | 4 | 23 | 24502.6667 | 3.5245 | 3.8817 | 10595.7137 | 2.0377 | 0.069417 | 213.0901 | 1.2245
152 | 0.25 | 0.065 | 1.256 | 1.4503 | 3 | 35 | 7 | 0.43362 | 4 | 40 | 28000 | 3.699 | 6.7508 | 16025.9888 | 2.0378 | 0.022263 | 40.9421 | 1.4159
4901 | 0.25 | 0.065 | 1.256 | 1.4503 | 4 | 33 | 4 | 0.6067 | 5 | 45 | 21780 | 3.9176 | 7.1802 | 17509.4833 | 2.0381 | 0.015845 | 90.0451 | 1.3521
3976 | 0.1875 | 0.049 | 1.256 | 1.4503 | 3 | 43 | 7 | 0.75579 | 3 | 57 | 49020 | 3.171 | 8.8325 | 16183.7845 | 2.0384 | 0.011441 | 47.221 | 0.82969
9451 | 0.25 | 0.065 | 1.256 | 1.4503 | 4 | 44 | 4 | 0.87144 | 4 | 48 | 30976 | 3.9366 | 10.0902 | 22051.5822 | 2.0387 | 0.0060817 | 42.54 | 1.0969
1313 | 0.1875 | 0.049 | 1.256 | 1.4503 | 4 | 38 | 6 | 0.5198 | 4 | 29 | 24978.6667 | 3.4886 | 3.9929 | 10633.0539 | 2.0389 | 0.068446 | 202.6587 | 1.2245
6755 | 0.1875 | 0.049 | 1.256 | 1.4503 | 4 | 49 | 4 | 0.69065 | 4 | 55 | 39526.6667 | 3.0646 | 9.6622 | 16520.2563 | 2.0391 | 0.010873 | 87.6568 | 0.84166
390 | 0.25 | 0.065 | 1.256 | 1.4503 | 4 | 43 | 6 | 0.43546 | 3 | 49 | 47758.6667 | 3.3199 | 10.0748 | 18815.4893 | 2.0392 | 0.011324 | 10.9207 | 1.2245
461 | 0.1875 | 0.049 | 1.256 | 1.4503 | 4 | 56 | 4 | 0.7386 | 4 | 46 | 37781.3333 | 3.1605 | 9.1932 | 16472.0083 | 2.0392 | 0.010971 | 99.0982 | 0.84166
8221 | 0.25 | 0.065 | 1.256 | 1.4503 | 4 | 43 | 6 | 0.63837 | 4 | 20 | 19493.3333 | 4.4914 | 4.1121 | 14093.6146 | 2.0395 | 0.039078 | 98.7563 | 1.6073
1342 | 0.1875 | 0.049 | 1.256 | 1.4503 | 4 | 32 | 6 | 0.53882 | 4 | 34 | 24661.3333 | 3.5266 | 3.9769 | 10674.3438 | 2.0395 | 0.067463 | 210.8378 | 1.2245
2603 | 0.1875 | 0.049 | 1.256 | 1.4503 | 4 | 30 | 6 | 0.51789 | 4 | 37 | 25160 | 3.4848 | 4.0722 | 10692.1659 | 2.0398 | 0.06705 | 199.7122 | 1.2245
7856 | 0.1875 | 0.049 | 1.256 | 1.4503 | 4 | 40 | 5 | 0.62615 | 4 | 40 | 29866.6667 | 3.3185 | 5.7838 | 12833.3414 | 2.0399 | 0.030387 | 148.5748 | 1.0331
4688 | 0.1875 | 0.049 | 1.256 | 1.4503 | 6 | 44 | 3 | 0.55116 | 5 | 32 | 22528 | 3.4077 | 5.0691 | 11939.3274 | 2.0399 | 0.043281 | 303.6115 | 1.1527
7643 | 0.25 | 0.065 | 1.256 | 1.4503 | 4 | 36 | 7 | 0.55728 | 3 | 35 | 33600 | 3.9464 | 6.0681 | 15985.8226 | 2.04 | 0.022384 | 24.6019 | 1.4159
6111 | 0.1875 | 0.049 | 1.256 | 1.4503 | 6 | 32 | 3 | 0.71401 | 6 | 25 | 12800 | 4.1641 | 2.9242 | 10093.5379 | 2.0401 | 0.091714 | 1249.266 | 1.368
1665 | 0.1875 | 0.049 | 1.256 | 1.4503 | 5 | 56 | 3 | 0.64683 | 5 | 36 | 26880 | 3.2402 | 7.1947 | 14320.8292 | 2.0402 | 0.019989 | 222.4179 | 0.97325
701 | 0.1875 | 0.049 | 1.256 | 1.4503 | 4 | 43 | 7 | 0.99919 | 3 | 24 | 27520 | 4.1602 | 3.7189 | 11949.7302 | 2.0402 | 0.040303 | 173.8016 | 1.0809
1078 | 0.25 | 0.065 | 1.256 | 1.4503 | 5 | 35 | 3 | 0.73648 | 5 | 48 | 22400 | 4.0176 | 8.1009 | 19269.9939 | 2.0402 | 0.010887 | 91.6406 | 1.2723
1481 | 0.1875 | 0.049 | 1.256 | 1.4503 | 5 | 35 | 3 | 0.65118 | 5 | 58 | 27066.6667 | 3.2489 | 7.385 | 14475.6659 | 2.0405 | 0.019304 | 220.524 | 0.97325
3655 | 0.1875 | 0.049 | 1.256 | 1.4503 | 6 | 53 | 3 | 0.91329 | 5 | 20 | 16960 | 4.132 | 3.7898 | 11875.2134 | 2.0407 | 0.04394 | 668.0056 | 1.1527
3271 | 0.25 | 0.065 | 1.256 | 1.4503 | 4 | 30 | 5 | 0.71624 | 4 | 44 | 24640 | 4.1367 | 6.4128 | 17200.2379 | 2.0408 | 0.016724 | 62.7213 | 1.3521
7490 | 0.1875 | 0.049 | 1.256 | 1.4503 | 6 | 30 | 3 | 0.61008 | 5 | 45 | 21600 | 3.5256 | 4.9527 | 12045.7304 | 2.0412 | 0.041934 | 344.52 | 1.1527
9032 | 0.25 | 0.065 | 1.256 | 1.4503 | 5 | 46 | 4 | 0.47925 | 5 | 20 | 16866.6667 | 4.3007 | 4.3884 | 13898.4663 | 2.0414 | 0.042542 | 145.8812 | 1.6711
4986 | 0.25 | 0.065 | 1.256 | 1.4503 | 4 | 35 | 6 | 0.79278 | 3 | 45 | 35700 | 4.0345 | 7.5946 | 18861.479 | 2.0417 | 0.011183 | 24.5299 | 1.2245
3383 | 0.1875 | 0.049 | 1.256 | 1.4503 | 4 | 56 | 4 | 0.76077 | 4 | 45 | 36960 | 3.2049 | 8.9933 | 16422.0513 | 2.0421 | 0.011027 | 105.0276 | 0.84166
2683 | 0.3125 | 0.065 | 1.256 | 1.4503 | 4 | 38 | 6 | 0.73234 | 3 | 36 | 31008 | 4.4879 | 8.1893 | 21689.7542 | 2.0425 | 0.0082363 | 4.5096 | 1.5116
5431 | 0.1875 | 0.049 | 1.256 | 1.4503 | 4 | 48 | 5 | 0.62984 | 4 | 33 | 29568 | 3.3258 | 5.6834 | 12746.044 | 2.0426 | 0.030936 | 151.7566 | 1.0331
5682 | 0.25 | 0.065 | 1.256 | 1.4503 | 6 | 36 | 4 | 0.30496 | 4 | 33 | 26136 | 3.8246 | 5.7214 | 14527.2858 | 2.0426 | 0.035092 | 44.9562 | 1.6073
5829 | 0.1875 | 0.049 | 1.256 | 1.4503 | 7 | 32 | 3 | 0.33066 | 5 | 37 | 22101.3333 | 3.3256 | 4.3278 | 10354.6008 | 2.0427 | 0.081487 | 277.7611 | 1.3322
8839 | 0.1875 | 0.049 | 1.256 | 1.4503 | 5 | 38 | 3 | 0.63359 | 5 | 54 | 27360 | 3.2137 | 7.4351 | 14406.3635 | 2.043 | 0.019527 | 212.9675 | 0.97325
5860 | 0.25 | 0.065 | 1.256 | 1.4503 | 4 | 49 | 6 | 0.7031 | 3 | 34 | 37762.6667 | 3.8552 | 7.93 | 18677.88 | 2.0432 | 0.011514 | 20.7847 | 1.2245
8738 | 0.1875 | 0.049 | 1.256 | 1.4503 | 4 | 39 | 6 | 0.52452 | 4 | 28 | 24752 | 3.498 | 3.952 | 10580.5041 | 2.0435 | 0.06909 | 206.8544 | 1.2245
8803 | 0.1875 | 0.049 | 1.256 | 1.4503 | 4 | 36 | 7 | 0.65398 | 3 | 37 | 35520 | 3.4698 | 4.8389 | 11965.3046 | 2.044 | 0.039926 | 85.4731 | 1.0809
5087 | 0.1875 | 0.049 | 1.256 | 1.4503 | 4 | 35 | 6 | 0.53411 | 4 | 31 | 24593.3333 | 3.5172 | 3.9471 | 10601.3058 | 2.0442 | 0.068537 | 211.0155 | 1.2245
7022 | 0.1875 | 0.049 | 1.256 | 1.4503 | 4 | 43 | 4 | 1.057 | 4 | 47 | 29641.3333 | 3.7973 | 7.2829 | 16472.0129 | 2.0444 | 0.010875 | 194.769 | 0.84166
5703 | 0.1875 | 0.049 | 1.256 | 1.4503 | 5 | 36 | 4 | 0.90354 | 4 | 37 | 24420 | 3.8732 | 4.8389 | 13040.1197 | 2.0445 | 0.02861 | 264.7354 | 1.0331
8132 | 0.1875 | 0.049 | 1.256 | 1.4503 | 5 | 55 | 3 | 0.69526 | 5 | 35 | 25666.6667 | 3.337 | 6.8739 | 14258.6585 | 2.0447 | 0.020121 | 251.9134 | 0.97325
2682 | 0.1875 | 0.049 | 1.256 | 1.4503 | 6 | 52 | 3 | 0.28931 | 5 | 35 | 29120 | 2.884 | 6.5113 | 11848.757 | 2.0451 | 0.044076 | 147.2073 | 1.1527
7852 | 0.1875 | 0.049 | 1.256 | 1.4503 | 5 | 35 | 4 | 0.41265 | 6 | 21 | 13475 | 3.8485 | 2.6739 | 8880.9125 | 2.0453 | 0.16021 | 951.6506 | 1.5116
8942 | 0.1875 | 0.049 | 1.256 | 1.4503 | 5 | 36 | 3 | 1.0311 | 5 | 42 | 20160 | 4.0087 | 5.4928 | 14381.937 | 2.0454 | 0.019536 | 498.8278 | 0.97325
5800 | 0.1875 | 0.049 | 1.256 | 1.4503 | 5 | 51 | 3 | 0.65793 | 5 | 39 | 26520 | 3.2624 | 7.1208 | 14267.3758 | 2.0456 | 0.020055 | 230.0818 | 0.97325
4482 | 0.1875 | 0.049 | 1.256 | 1.4503 | 5 | 45 | 3 | 0.69284 | 5 | 43 | 25800 | 3.3322 | 6.9601 | 14303.4622 | 2.0458 | 0.019888 | 249.0773 | 0.97325
6557 | 0.1875 | 0.049 | 1.256 | 1.4503 | 3 | 47 | 7 | 0.74776 | 3 | 52 | 48880 | 3.1549 | 8.776 | 16026.9754 | 2.0458 | 0.011665 | 47.1361 | 0.82969
6137 | 0.1875 | 0.049 | 1.256 | 1.4503 | 3 | 33 | 7 | 1.1941 | 3 | 54 | 35640 | 4.0476 | 6.5027 | 16172.0372 | 2.0459 | 0.011326 | 114.4442 | 0.82969
9036 | 0.375 | 0.083 | 1.256 | 1.4503 | 5 | 39 | 4 | 0.29828 | 4 | 35 | 25025 | 4.5768 | 9.7749 | 24341.3185 | 2.0461 | 0.008038 | 3.9999 | 1.9901
8006 | 0.25 | 0.065 | 1.256 | 1.4503 | 5 | 31 | 4 | 0.28551 | 5 | 35 | 19891.6667 | 3.9133 | 5.2623 | 13975.778 | 2.0462 | 0.041434 | 92.5566 | 1.6711
7655 | 0.1875 | 0.049 | 1.256 | 1.4503 | 4 | 40 | 6 | 0.67551 | 4 | 24 | 21760 | 3.8 | 3.4703 | 10536.9697 | 2.0467 | 0.06964 | 295.2166 | 1.2245
770 | 0.1875 | 0.049 | 1.256 | 1.4503 | 4 | 42 | 5 | 0.43259 | 5 | 26 | 20384 | 3.4099 | 3.9391 | 10240.1298 | 2.0471 | 0.08003 | 344.3675 | 1.2723
8165 | 0.1875 | 0.049 | 1.256 | 1.4503 | 5 | 47 | 3 | 0.63992 | 5 | 43 | 26946.6667 | 3.2264 | 7.2571 | 14268.8954 | 2.0473 | 0.019998 | 220.0852 | 0.97325
3012 | 0.1875 | 0.049 | 1.256 | 1.4503 | 4 | 52 | 5 | 1.0593 | 4 | 22 | 21354.6667 | 4.1847 | 4.0928 | 12653.9554 | 2.0474 | 0.031387 | 373.6554 | 1.0331
964 | 0.1875 | 0.049 | 1.256 | 1.4503 | 4 | 49 | 6 | 0.52943 | 4 | 22 | 24434.6667 | 3.5078 | 3.8649 | 10489.9445 | 2.0474 | 0.070691 | 212.6061 | 1.2245
102 | 0.1875 | 0.049 | 1.256 | 1.4503 | 3 | 47 | 7 | 0.70286 | 3 | 54 | 50760 | 3.0651 | 9.1136 | 16000.6054 | 2.0475 | 0.011696 | 42.3793 | 0.82969
4982 | 0.25 | 0.065 | 1.256 | 1.4503 | 5 | 40 | 3 | 0.78895 | 5 | 40 | 21333.3333 | 4.1226 | 7.6717 | 19053.8394 | 2.0476 | 0.011154 | 103.8149 | 1.2723
5983 | 0.25 | 0.065 | 1.256 | 1.4503 | 3 | 31 | 7 | 0.38228 | 4 | 47 | 29140 | 3.5964 | 7.0665 | 15928.3953 | 2.0478 | 0.022356 | 36.4174 | 1.4159
4236 | 0.1875 | 0.049 | 1.256 | 1.4503 | 5 | 30 | 3 | 0.2895 | 7 | 41 | 16400 | 3.2433 | 4.5124 | 10312.6885 | 2.0479 | 0.081765 | 637.2892 | 1.3322
9913 | 0.1875 | 0.049 | 1.256 | 1.4503 | 5 | 48 | 4 | 0.74157 | 4 | 31 | 27280 | 3.5493 | 5.3389 | 12905.7936 | 2.0483 | 0.029426 | 192.3495 | 1.0331
7889 | 0.1875 | 0.049 | 1.256 | 1.4503 | 3 | 48 | 7 | 0.69869 | 3 | 53 | 50880 | 3.0568 | 9.1278 | 15978.6092 | 2.0484 | 0.011731 | 42.0446 | 0.82969
2343 | 0.1875 | 0.049 | 1.256 | 1.4503 | 3 | 45 | 7 | 0.73108 | 3 | 55 | 49500 | 3.1216 | 8.9024 | 15997.4149 | 2.0486 | 0.011682 | 45.4317 | 0.82969
3005 | 0.1875 | 0.049 | 1.256 | 1.4503 | 4 | 55 | 5 | 0.65221 | 4 | 28 | 28746.6667 | 3.3706 | 5.4991 | 12633.7883 | 2.0488 | 0.031523 | 162.7099 | 1.0331
6758 | 0.25 | 0.065 | 1.256 | 1.4503 | 4 | 41 | 7 | 0.53152 | 3 | 31 | 33893.3333 | 3.8949 | 6.0883 | 15797.08 | 2.0489 | 0.022951 | 23.7315 | 1.4159
1059 | 0.25 | 0.065 | 1.256 | 1.4503 | 3 | 47 | 7 | 1.0414 | 3 | 38 | 35720 | 4.2447 | 8.513 | 21247.5342 | 2.0495 | 0.0066236 | 27.5901 | 1.0809
277 | 0.1875 | 0.049 | 1.256 | 1.4503 | 4 | 48 | 4 | 0.70214 | 4 | 55 | 38720 | 3.0876 | 9.4723 | 16350.3649 | 2.0496 | 0.011053 | 91.8756 | 0.84166
5948 | 0.25 | 0.065 | 1.256 | 1.4503 | 5 | 34 | 4 | 0.55325 | 4 | 45 | 28050 | 3.8107 | 7.3874 | 17288.2922 | 2.0507 | 0.016202 | 43.9483 | 1.3521
9158 | 0.1875 | 0.049 | 1.256 | 1.4503 | 4 | 38 | 5 | 0.35367 | 5 | 31 | 21989.3333 | 3.252 | 4.2683 | 10230.8294 | 2.0507 | 0.079824 | 278.3643 | 1.2723
5349 | 0.1875 | 0.049 | 1.256 | 1.4503 | 4 | 31 | 5 | 0.63539 | 4 | 51 | 29512 | 3.3369 | 5.7892 | 12783.4174 | 2.0511 | 0.03023 | 153.008 | 1.0331
7924 | 0.1875 | 0.049 | 1.256 | 1.4503 | 3 | 56 | 7 | 0.75444 | 3 | 43 | 48160 | 3.1683 | 8.5936 | 15881.581 | 2.0511 | 0.011907 | 48.6727 | 0.82969
8041 | 0.1875 | 0.049 | 1.256 | 1.4503 | 5 | 52 | 3 | 0.62896 | 5 | 39 | 27040 | 3.2044 | 7.2555 | 14178.9319 | 2.0515 | 0.020273 | 216.5983 | 0.97325
2669 | 0.1875 | 0.049 | 1.256 | 1.4503 | 3 | 50 | 7 | 0.71308 | 3 | 50 | 50000 | 3.0855 | 8.9565 | 15905.1307 | 2.052 | 0.011837 | 43.9272 | 0.82969
2995 | 0.1875 | 0.049 | 1.256 | 1.4503 | 5 | 53 | 3 | 0.60699 | 5 | 39 | 27560 | 3.1605 | 7.3901 | 14167.0132 | 2.052 | 0.020313 | 205.2176 | 0.97325
4966 | 0.3125 | 0.065 | 1.256 | 1.4503 | 4 | 44 | 7 | 0.47714 | 3 | 24 | 28160 | 4.456 | 6.2884 | 17903.1755 | 2.0521 | 0.017317 | 4.8609 | 1.7509
5812 | 0.1875 | 0.049 | 1.256 | 1.4503 | 4 | 49 | 4 | 0.69619 | 4 | 54 | 38808 | 3.0757 | 9.4865 | 16300.6362 | 2.0521 | 0.011117 | 91.0197 | 0.84166
3337 | 0.25 | 0.065 | 1.256 | 1.4503 | 5 | 32 | 4 | 0.63037 | 4 | 45 | 26400 | 3.9649 | 6.973 | 17292.2312 | 2.0522 | 0.016148 | 52.0364 | 1.3521
5775 | 0.1875 | 0.049 | 1.256 | 1.4503 | 4 | 38 | 7 | 0.25744 | 3 | 52 | 52693.3333 | 2.6767 | 7.1598 | 11857.5274 | 2.0528 | 0.040621 | 28.3123 | 1.0809
9964 | 0.25 | 0.065 | 1.256 | 1.4503 | 4 | 32 | 6 | 0.81604 | 3 | 48 | 34816 | 4.0811 | 7.4379 | 18699.0325 | 2.053 | 0.011295 | 26.0719 | 1.2245
5794 | 0.1875 | 0.049 | 1.256 | 1.4503 | 4 | 47 | 4 | 0.70123 | 4 | 56 | 38602.6667 | 3.0858 | 9.4511 | 16287.642 | 2.0538 | 0.011116 | 92.299 | 0.84166
1254 | 0.1875 | 0.049 | 1.256 | 1.4503 | 5 | 34 | 6 | 0.37621 | 4 | 21 | 20230 | 3.7756 | 2.6013 | 8611.3898 | 2.0538 | 0.17756 | 295.7997 | 1.5116
1213 | 0.1875 | 0.049 | 1.256 | 1.4503 | 4 | 34 | 6 | 0.48697 | 4 | 33 | 25432 | 3.4229 | 4.0878 | 10512.0821 | 2.054 | 0.069416 | 190.5434 | 1.2245
1209 | 0.1875 | 0.049 | 1.256 | 1.4503 | 5 | 38 | 3 | 0.68574 | 5 | 51 | 25840 | 3.318 | 7.0221 | 14239.3309 | 2.0545 | 0.019904 | 246.8909 | 0.97325
1609 | 0.25 | 0.065 | 1.256 | 1.4503 | 5 | 40 | 4 | 0.40889 | 4 | 43 | 31533.3333 | 3.522 | 8.2471 | 17152.906 | 2.0545 | 0.016528 | 31.4898 | 1.3521
4636 | 0.1875 | 0.049 | 1.256 | 1.4503 | 3 | 46 | 7 | 0.74057 | 3 | 53 | 48760 | 3.1405 | 8.7618 | 15888.7211 | 2.0548 | 0.011824 | 47.0494 | 0.82969
1115 | 0.1875 | 0.049 | 1.256 | 1.4503 | 4 | 30 | 5 | 0.62586 | 4 | 53 | 29680 | 3.3179 | 5.8332 | 12749.9016 | 2.0548 | 0.030309 | 150.2111 | 1.0331
4790 | 0.25 | 0.065 | 1.256 | 1.4503 | 3 | 47 | 7 | 0.63217 | 3 | 51 | 47940 | 3.4262 | 11.4253 | 21139.0055 | 2.0549 | 0.0066799 | 12.1412 | 1.0809
2657 | 0.1875 | 0.049 | 1.256 | 1.4503 | 4 | 34 | 6 | 0.55654 | 4 | 31 | 23890.6667 | 3.5621 | 3.8401 | 10499.9778 | 2.0551 | 0.06955 | 226.6166 | 1.2245
485 | 0.25 | 0.065 | 1.256 | 1.4503 | 5 | 41 | 4 | 0.33369 | 4 | 45 | 33825 | 3.3716 | 8.8379 | 17124.1484 | 2.0557 | 0.01659 | 25.8697 | 1.3521
3100 | 0.1875 | 0.049 | 1.256 | 1.4503 | 4 | 50 | 4 | 0.73308 | 4 | 51 | 37400 | 3.1495 | 9.1356 | 16228.1678 | 2.056 | 0.011207 | 100.4258 | 0.84166
2774 | 0.1875 | 0.049 | 1.256 | 1.4503 | 4 | 31 | 5 | 0.60766 | 4 | 52 | 30090.6667 | 3.2815 | 5.9027 | 12720.3403 | 2.0561 | 0.030477 | 144.2312 | 1.0331
1617 | 0.1875 | 0.049 | 1.256 | 1.4503 | 4 | 44 | 5 | 0.64866 | 4 | 35 | 28746.6667 | 3.3635 | 5.5443 | 12595.3904 | 2.0565 | 0.03145 | 162.2154 | 1.0331
9825 | 0.1875 | 0.049 | 1.256 | 1.4503 | 6 | 49 | 3 | 0.38772 | 5 | 33 | 25872 | 3.0809 | 5.7973 | 11723.9898 | 2.0568 | 0.044767 | 202.5774 | 1.1527
4643 | 0.1875 | 0.049 | 1.256 | 1.4503 | 3 | 49 | 7 | 0.70787 | 3 | 51 | 49980 | 3.0751 | 8.9595 | 15825.2673 | 2.0574 | 0.011928 | 43.7552 | 0.82969
882 | 0.1875 | 0.049 | 1.256 | 1.4503 | 3 | 36 | 7 | 0.36808 | 4 | 48 | 34560 | 2.898 | 6.2775 | 11807.1242 | 2.0577 | 0.040811 | 91.0277 | 1.0809
9186 | 0.3125 | 0.065 | 1.256 | 1.4503 | 4 | 35 | 6 | 0.54839 | 3 | 44 | 34906.6667 | 4.12 | 9.2493 | 21398.5845 | 2.0581 | 0.0083906 | 3.2057 | 1.5116
3332 | 0.25 | 0.065 | 1.256 | 1.4503 | 4 | 34 | 6 | 0.75104 | 3 | 47 | 36221.3333 | 3.9511 | 7.7158 | 18568.4926 | 2.0582 | 0.011459 | 23.1963 | 1.2245
6464 | 0.1875 | 0.049 | 1.256 | 1.4503 | 4 | 34 | 6 | 0.516 | 4 | 32 | 24661.3333 | 3.481 | 3.964 | 10462.7452 | 2.0589 | 0.069964 | 206.6584 | 1.2245
2922 | 0.1875 | 0.049 | 1.256 | 1.4503 | 4 | 41 | 5 | 0.63435 | 4 | 38 | 29082.6667 | 3.3349 | 5.6258 | 12586.1529 | 2.059 | 0.031404 | 156.9288 | 1.0331
2259 | 0.1875 | 0.049 | 1.256 | 1.4503 | 5 | 30 | 3 | 0.49419 | 6 | 49 | 19600 | 3.2938 | 5.3929 | 11835.186 | 2.0591 | 0.04317 | 444.1381 | 1.1527
9801 | 0.3125 | 0.065 | 1.256 | 1.4503 | 4 | 42 | 7 | 0.53298 | 3 | 24 | 26880 | 4.5677 | 6.0121 | 17794.8933 | 2.0591 | 0.017462 | 5.4965 | 1.7509
7076 | 0.1875 | 0.049 | 1.256 | 1.4503 | 3 | 53 | 7 | 0.75718 | 3 | 45 | 47700 | 3.1737 | 8.5271 | 15766.6792 | 2.0593 | 0.012031 | 49.6252 | 0.82969
4611 | 0.1875 | 0.049 | 1.256 | 1.4503 | 3 | 55 | 7 | 0.80269 | 4 | 21 | 23100 | 3.7672 | 4.1244 | 11667.0712 | 2.0593 | 0.042272 | 276.6198 | 1.0809
6147 | 0.25 | 0.065 | 1.256 | 1.4503 | 4 | 33 | 6 | 0.88734 | 3 | 44 | 32912 | 4.2237 | 7.0207 | 18558.7874 | 2.0594 | 0.011452 | 30.2511 | 1.2245
6093 | 0.1875 | 0.049 | 1.256 | 1.4503 | 3 | 53 | 7 | 0.6615 | 3 | 49 | 51940 | 2.9824 | 9.2851 | 15766.6569 | 2.0594 | 0.012031 | 39.1803 | 0.82969
8079 | 0.1875 | 0.049 | 1.256 | 1.4503 | 6 | 42 | 3 | 0.90732 | 5 | 25 | 16800 | 4.1201 | 3.7876 | 11716.0764 | 2.0596 | 0.044572 | 676.7764 | 1.1527
2686 | 0.1875 | 0.049 | 1.256 | 1.4503 | 3 | 48 | 7 | 0.75179 | 3 | 50 | 48000 | 3.163 | 8.6112 | 15792.9718 | 2.0597 | 0.01196 | 48.8503 | 0.82969
1108 | 0.25 | 0.065 | 1.256 | 1.4503 | 5 | 30 | 4 | 0.378 | 5 | 33 | 18150 | 4.0982 | 4.8096 | 13804.1473 | 2.06 | 0.042225 | 118.06 | 1.6711
1859 | 0.1875 | 0.049 | 1.256 | 1.4503 | 4 | 45 | 7 | 0.54082 | 3 | 32 | 38400 | 3.2435 | 5.1796 | 11709.9385 | 2.061 | 0.041743 | 67.3367 | 1.0809
5534 | 0.1875 | 0.049 | 1.256 | 1.4503 | 4 | 39 | 5 | 0.60401 | 4 | 41 | 29848 | 3.2742 | 5.7868 | 12576.7388 | 2.0611 | 0.03138 | 145.858 | 1.0331
7751 | 0.1875 | 0.049 | 1.256 | 1.4503 | 4 | 31 | 6 | 0.51966 | 4 | 35 | 24593.3333 | 3.4883 | 3.973 | 10467.6984 | 2.0612 | 0.069587 | 208.3561 | 1.2245
6873 | 0.1875 | 0.049 | 1.256 | 1.4503 | 4 | 40 | 5 | 0.41623 | 4 | 48 | 35840 | 2.8986 | 6.9406 | 12570.8471 | 2.0614 | 0.031436 | 87.5849 | 1.0331
3379 | 0.25 | 0.065 | 1.256 | 1.4503 | 3 | 47 | 6 | 0.40569 | 4 | 45 | 35955 | 3.2604 | 10.0812 | 18350.2857 | 2.0617 | 0.011836 | 23.3982 | 1.2245
8449 | 0.25 | 0.065 | 1.256 | 1.4503 | 6 | 32 | 4 | 0.32763 | 5 | 20 | 14080 | 4.6355 | 3.0991 | 11671.7754 | 2.0617 | 0.091962 | 202.9551 | 1.9901
2165 | 0.1875 | 0.049 | 1.256 | 1.4503 | 5 | 37 | 3 | 0.66444 | 5 | 53 | 26146.6667 | 3.2754 | 7.1144 | 14146.6336 | 2.0617 | 0.020096 | 237.3399 | 0.97325
1423 | 0.1875 | 0.049 | 1.256 | 1.4503 | 5 | 36 | 3 | 0.63377 | 5 | 56 | 26880 | 3.214 | 7.3237 | 14155.8054 | 2.0619 | 0.020051 | 219.8549 | 0.97325
5421 | 0.1875 | 0.049 | 1.256 | 1.4503 | 6 | 43 | 3 | 0.99332 | 5 | 23 | 15824 | 4.2921 | 3.564 | 11675.1134 | 2.0624 | 0.04487 | 797.4619 | 1.1527
143 | 0.1875 | 0.049 | 1.256 | 1.4503 | 3 | 45 | 7 | 0.73572 | 3 | 54 | 48600 | 3.1308 | 8.7406 | 15770.0883 | 2.0627 | 0.011962 | 47.1261 | 0.82969
3106 | 0.1875 | 0.049 | 1.256 | 1.4503 | 4 | 56 | 6 | 0.32799 | 4 | 23 | 29194.6667 | 3.1049 | 4.5966 | 10321.9546 | 2.0627 | 0.072929 | 127.3262 | 1.2245
9040 | 0.1875 | 0.049 | 1.256 | 1.4503 | 4 | 42 | 6 | 0.54635 | 4 | 25 | 23800 | 3.5417 | 3.7876 | 10368.9179 | 2.063 | 0.071675 | 226.1767 | 1.2245
5372 | 0.1875 | 0.049 | 1.256 | 1.4503 | 4 | 42 | 5 | 0.66374 | 4 | 36 | 28224 | 3.3936 | 5.4541 | 12526.461 | 2.0632 | 0.03168 | 169.7968 | 1.0331
7088 | 0.1875 | 0.049 | 1.256 | 1.4503 | 4 | 37 | 6 | 0.56511 | 4 | 28 | 23482.6667 | 3.5792 | 3.7586 | 10396.2905 | 2.0632 | 0.070987 | 235.4354 | 1.2245
4148 | 0.1875 | 0.049 | 1.256 | 1.4503 | 5 | 35 | 3 | 0.66436 | 5 | 56 | 26133.3333 | 3.2752 | 7.1303 | 14138.3517 | 2.0639 | 0.020066 | 237.5388 | 0.97325
4716 | 0.1875 | 0.049 | 1.256 | 1.4503 | 5 | 32 | 5 | 0.29347 | 5 | 22 | 16426.6667 | 3.7298 | 2.5733 | 8332.5624 | 2.0641 | 0.20518 | 512.5869 | 1.5714
5019 | 0.1875 | 0.049 | 1.256 | 1.4503 | 3 | 47 | 7 | 1.0665 | 3 | 40 | 37600 | 3.7923 | 6.7508 | 15707.9796 | 2.0651 | 0.012059 | 95.775 | 0.82969
1113 | 0.1875 | 0.049 | 1.256 | 1.4503 | 4 | 50 | 6 | 0.54 | 4 | 21 | 23800 | 3.529 | 3.7617 | 10312.1055 | 2.0651 | 0.072789 | 224.9374 | 1.2245
9788 | 0.3125 | 0.065 | 1.256 | 1.4503 | 6 | 41 | 3 | 0.33878 | 5 | 27 | 17712 | 4.4186 | 6.6082 | 17677.9635 | 2.0652 | 0.018897 | 17.397 | 1.8705
5189 | 0.25 | 0.065 | 1.256 | 1.4503 | 4 | 42 | 5 | 0.33228 | 4 | 42 | 32928 | 3.3687 | 8.4421 | 16646.7348 | 2.0652 | 0.017917 | 27.0979 | 1.3521
5714 | 0.25 | 0.065 | 1.256 | 1.4503 | 5 | 39 | 5 | 0.44295 | 4 | 23 | 20930 | 4.2281 | 4.3053 | 13416.4233 | 2.0657 | 0.04622 | 77.0956 | 1.6711
6711 | 0.1875 | 0.049 | 1.256 | 1.4503 | 3 | 49 | 7 | 0.72053 | 3 | 50 | 49000 | 3.1004 | 8.7838 | 15689.9755 | 2.0658 | 0.012099 | 45.832 | 0.82969
9715 | 0.1875 | 0.049 | 1.256 | 1.4503 | 5 | 48 | 3 | 0.42948 | 6 | 32 | 20480 | 3.1644 | 5.5111 | 11619.0301 | 2.0659 | 0.045406 | 385.64 | 1.1527
1305 | 0.1875 | 0.049 | 1.256 | 1.4503 | 5 | 39 | 3 | 0.68715 | 5 | 49 | 25480 | 3.3208 | 6.9159 | 14057.8551 | 2.0666 | 0.02035 | 253.4771 | 0.97325
8444 | 0.1875 | 0.049 | 1.256 | 1.4503 | 5 | 36 | 3 | 0.43398 | 7 | 29 | 13920 | 3.5323 | 3.7926 | 10076.6419 | 2.0666 | 0.085771 | 985.7693 | 1.3322
627 | 0.1875 | 0.049 | 1.256 | 1.4503 | 5 | 39 | 3 | 0.64116 | 5 | 51 | 26520 | 3.2288 | 7.1982 | 14058.4046 | 2.0666 | 0.020348 | 226.7119 | 0.97325
1206 | 0.1875 | 0.049 | 1.256 | 1.4503 | 5 | 49 | 3 | 0.65163 | 5 | 40 | 26133.3333 | 3.2498 | 7.0271 | 13982.0252 | 2.0666 | 0.020704 | 234.9124 | 0.97325
991 | 0.25 | 0.065 | 1.256 | 1.4503 | 4 | 31 | 6 | 0.87423 | 3 | 47 | 33025.3333 | 4.1974 | 7.0665 | 18459.8316 | 2.0668 | 0.011517 | 29.8039 | 1.2245
1095 | 0.1875 | 0.049 | 1.256 | 1.4503 | 4 | 30 | 6 | 0.45999 | 4 | 38 | 25840 | 3.3689 | 4.1823 | 10418.4865 | 2.0674 | 0.070015 | 180.6426 | 1.2245
9269 | 0.3125 | 0.065 | 1.256 | 1.4503 | 6 | 35 | 3 | 0.25259 | 5 | 34 | 19040 | 4.2462 | 7.1472 | 17717.7427 | 2.0675 | 0.0187 | 14.2592 | 1.8705
1952 | 0.1875 | 0.049 | 1.256 | 1.4503 | 3 | 57 | 7 | 0.74107 | 3 | 42 | 47880 | 3.1415 | 8.5388 | 15608.7693 | 2.0678 | 0.012259 | 48.6172 | 0.82969
4525 | 0.1875 | 0.049 | 1.256 | 1.4503 | 5 | 34 | 3 | 0.67345 | 5 | 57 | 25840 | 3.2934 | 7.0608 | 14090.0684 | 2.0682 | 0.020152 | 244.3029 | 0.97325
5014 | 0.1875 | 0.049 | 1.256 | 1.4503 | 4 | 30 | 6 | 0.89396 | 4 | 27 | 18360 | 4.2369 | 2.9716 | 10398.7621 | 2.0682 | 0.070237 | 468.5078 | 1.2245
20 | 0.1875 | 0.049 | 1.256 | 1.4503 | 5 | 36 | 3 | 0.62671 | 5 | 56 | 26880 | 3.1999 | 7.3237 | 14066.6477 | 2.0683 | 0.02026 | 218.4702 | 0.97325
9139 | 0.1875 | 0.049 | 1.256 | 1.4503 | 3 | 38 | 7 | 1.1466 | 3 | 47 | 35720 | 3.9527 | 6.4713 | 15730.3032 | 2.0689 | 0.011933 | 110.6257 | 0.82969
8407 | 0.375 | 0.083 | 1.256 | 1.4503 | 5 | 33 | 4 | 0.31741 | 4 | 40 | 24200 | 4.6151 | 9.5136 | 23887.1415 | 2.0695 | 0.0082292 | 4.3075 | 1.9901
3420 | 0.1875 | 0.049 | 1.256 | 1.4503 | 5 | 49 | 3 | 0.47019 | 6 | 30 | 19600 | 3.2458 | 5.2703 | 11569.8632 | 2.0697 | 0.045756 | 434.1813 | 1.1527
4335 | 0.1875 | 0.049 | 1.256 | 1.4503 | 4 | 47 | 5 | 0.65926 | 4 | 32 | 28074.6667 | 3.3847 | 5.4006 | 12412.8743 | 2.0699 | 0.032289 | 170.7648 | 1.0331
6983 | 0.25 | 0.065 | 1.256 | 1.4503 | 4 | 42 | 4 | 0.80888 | 4 | 51 | 31416 | 3.8115 | 10.2511 | 21379.3621 | 2.0701 | 0.0063908 | 39.6576 | 1.0969
4764 | 0.1875 | 0.049 | 1.256 | 1.4503 | 5 | 41 | 3 | 1.1134 | 5 | 34 | 18586.6667 | 4.1732 | 5.0336 | 13978.2034 | 2.0702 | 0.020582 | 608.5247 | 0.97325
6617 | 0.1875 | 0.049 | 1.256 | 1.4503 | 4 | 44 | 6 | 0.53067 | 4 | 24 | 23936 | 3.5103 | 3.8018 | 10287.021 | 2.0704 | 0.07276 | 220.8483 | 1.2245
1918 | 0.3125 | 0.065 | 1.256 | 1.4503 | 4 | 30 | 6 | 0.31101 | 4 | 28 | 19040 | 4.6023 | 5.0801 | 15585.1557 | 2.0705 | 0.030211 | 12.5429 | 1.9901
9857 | 0.1875 | 0.049 | 1.256 | 1.4503 | 5 | 45 | 3 | 0.66383 | 5 | 43 | 25800 | 3.2742 | 6.9601 | 13951.6806 | 2.0707 | 0.020718 | 242.9515 | 0.97325
1329 | 0.1875 | 0.049 | 1.256 | 1.4503 | 3 | 52 | 7 | 0.71602 | 3 | 47 | 48880 | 3.0914 | 8.7438 | 15589.4033 | 2.0709 | 0.012251 | 45.8492 | 0.82969
1508 | 0.1875 | 0.049 | 1.256 | 1.4503 | 3 | 49 | 7 | 0.71465 | 3 | 50 | 49000 | 3.0887 | 8.7838 | 15608.7179 | 2.0709 | 0.012203 | 45.5946 | 0.82969
8683 | 0.25 | 0.065 | 1.256 | 1.4503 | 4 | 41 | 6 | 0.432 | 3 | 50 | 46466.6667 | 3.313 | 9.8199 | 18245.9402 | 2.0711 | 0.011888 | 11.4256 | 1.2245
1641 | 0.1875 | 0.049 | 1.256 | 1.4503 | 5 | 55 | 3 | 0.66437 | 5 | 35 | 25666.6667 | 3.2753 | 6.8739 | 13886.0499 | 2.0712 | 0.021015 | 245.3304 | 0.97325
2284 | 0.1875 | 0.049 | 1.256 | 1.4503 | 4 | 39 | 5 | 0.82062 | 4 | 34 | 24752 | 3.7074 | 4.7988 | 12445.674 | 2.0713 | 0.031924 | 243.3194 | 1.0331
2676 | 0.25 | 0.065 | 1.256 | 1.4503 | 4 | 44 | 6 | 0.33589 | 4 | 24 | 23936 | 3.8864 | 5.0451 | 13675.6425 | 2.0716 | 0.04113 | 54.0622 | 1.6073
606 | 0.3125 | 0.065 | 1.256 | 1.4503 | 5 | 39 | 3 | 0.47024 | 5 | 42 | 21840 | 4.0833 | 9.7959 | 21488.5826 | 2.0717 | 0.0084423 | 11.8106 | 1.5714
6475 | 0.1875 | 0.049 | 1.256 | 1.4503 | 4 | 53 | 6 | 0.52104 | 4 | 20 | 24026.6667 | 3.4911 | 3.7898 | 10238.9846 | 2.0717 | 0.073797 | 217.5088 | 1.2245
7948 | 0.25 | 0.065 | 1.256 | 1.4503 | 3 | 47 | 7 | 0.89222 | 3 | 41 | 38540 | 3.9463 | 9.1851 | 20762.7973 | 2.0723 | 0.006881 | 21.8349 | 1.0809
5765 | 0.1875 | 0.049 | 1.256 | 1.4503 | 4 | 54 | 4 | 0.74202 | 4 | 46 | 36432 | 3.1674 | 8.8754 | 15930.5341 | 2.0725 | 0.011583 | 106.046 | 0.84166
2539 | 0.1875 | 0.049 | 1.256 | 1.4503 | 3 | 53 | 7 | 0.76774 | 3 | 44 | 46640 | 3.1949 | 8.3376 | 15555.2619 | 2.0726 | 0.012303 | 52.112 | 0.82969
7064 | 0.1875 | 0.049 | 1.256 | 1.4503 | 4 | 38 | 5 | 0.85402 | 4 | 34 | 24117.3333 | 3.7742 | 4.6814 | 12429.4171 | 2.0733 | 0.031959 | 261.2783 | 1.0331
4451 | 0.1875 | 0.049 | 1.256 | 1.4503 | 5 | 40 | 4 | 0.96102 | 4 | 31 | 22733.3333 | 3.9882 | 4.4824 | 12630.83 | 2.074 | 0.030282 | 313.1574 | 1.0331
4426 | 0.1875 | 0.049 | 1.256 | 1.4503 | 3 | 45 | 7 | 0.76579 | 3 | 52 | 46800 | 3.191 | 8.4169 | 15582.9492 | 2.0744 | 0.0122 | 51.7107 | 0.82969
6563 | 0.1875 | 0.049 | 1.256 | 1.4503 | 3 | 44 | 7 | 0.70685 | 3 | 56 | 49280 | 3.0731 | 8.8709 | 15589.561 | 2.0746 | 0.012182 | 44.8242 | 0.82969
5928 | 0.1875 | 0.049 | 1.256 | 1.4503 | 4 | 34 | 4 | 1.1378 | 4 | 55 | 27426.6667 | 3.959 | 6.8131 | 16075.1161 | 2.0746 | 0.011212 | 236.0288 | 0.84166
871 | 0.25 | 0.065 | 1.256 | 1.4503 | 3 | 44 | 6 | 0.53933 | 4 | 42 | 31416 | 3.5276 | 8.8289 | 18138.7235 | 2.0746 | 0.012035 | 33.6464 | 1.2245
3194 | 0.25 | 0.065 | 1.256 | 1.4503 | 4 | 41 | 4 | 0.56129 | 5 | 36 | 21648 | 3.8268 | 7.0703 | 16787.2124 | 2.075 | 0.01714 | 87.8063 | 1.3521
2107 | 0.1875 | 0.049 | 1.256 | 1.4503 | 4 | 48 | 6 | 0.52347 | 4 | 22 | 23936 | 3.4959 | 3.7889 | 10222.2445 | 2.0754 | 0.073761 | 219.4577 | 1.2245
1354 | 0.1875 | 0.049 | 1.256 | 1.4503 | 6 | 33 | 3 | 0.79975 | 5 | 34 | 17952 | 3.9049 | 4.0943 | 11611.7601 | 2.0756 | 0.044765 | 557.1109 | 1.1527
6481 | 0.1875 | 0.049 | 1.256 | 1.4503 | 4 | 41 | 6 | 0.51564 | 4 | 26 | 24162.6667 | 3.4803 | 3.8493 | 10247.8724 | 2.0762 | 0.073027 | 214.2936 | 1.2245
4217 | 0.25 | 0.065 | 1.256 | 1.4503 | 4 | 49 | 4 | 0.95772 | 4 | 39 | 28028 | 4.1092 | 9.0962 | 21165.4269 | 2.0762 | 0.006534 | 53.9218 | 1.0969
7144 | 0.1875 | 0.049 | 1.256 | 1.4503 | 4 | 48 | 6 | 0.52227 | 4 | 22 | 23936 | 3.4935 | 3.7889 | 10211.4185 | 2.0765 | 0.073892 | 219.2253 | 1.2245
905 | 0.1875 | 0.049 | 1.256 | 1.4503 | 4 | 49 | 4 | 0.70984 | 4 | 52 | 37370.6667 | 3.103 | 9.1352 | 15888.7567 | 2.0772 | 0.011598 | 98.5403 | 0.84166
1343 | 0.1875 | 0.049 | 1.256 | 1.4503 | 4 | 48 | 6 | 0.52131 | 4 | 22 | 23936 | 3.4916 | 3.7889 | 10202.7525 | 2.0774 | 0.073997 | 219.0392 | 1.2245
9272 | 0.25 | 0.065 | 1.256 | 1.4503 | 4 | 47 | 4 | 0.90898 | 4 | 42 | 28952 | 4.0117 | 9.4091 | 21155.688 | 2.0776 | 0.0065298 | 49.2472 | 1.0969
1744 | 0.3125 | 0.065 | 1.256 | 1.4503 | 5 | 31 | 4 | 0.48929 | 4 | 41 | 23301.6667 | 4.3208 | 7.6747 | 19347.5319 | 2.0778 | 0.012379 | 8.8829 | 1.6711
1506 | 0.1875 | 0.049 | 1.256 | 1.4503 | 5 | 57 | 3 | 0.64849 | 5 | 34 | 25840 | 3.2435 | 6.9124 | 13786.8858 | 2.0778 | 0.021285 | 239.0461 | 0.97325
8456 | 0.25 | 0.065 | 1.256 | 1.4503 | 3 | 41 | 7 | 0.98586 | 3 | 44 | 36080 | 4.1336 | 8.6415 | 20707.9628 | 2.0781 | 0.0068765 | 26.1513 | 1.0809
3118 | 0.1875 | 0.049 | 1.256 | 1.4503 | 5 | 38 | 3 | 0.43987 | 7 | 27 | 13680 | 3.5441 | 3.7176 | 9956.0058 | 2.0781 | 0.087732 | 1022.6327 | 1.3322
4644 | 0.3125 | 0.065 | 1.256 | 1.4503 | 4 | 41 | 4 | 0.8123 | 4 | 44 | 26458.6667 | 4.3288 | 10.7689 | 24679.9663 | 2.0789 | 0.0046607 | 7.9646 | 1.3521
1467 | 0.25 | 0.065 | 1.256 | 1.4503 | 3 | 46 | 6 | 0.63121 | 4 | 37 | 28934 | 3.7114 | 8.1186 | 18038.5225 | 2.0791 | 0.012164 | 42.0636 | 1.2245
5900 | 0.1875 | 0.049 | 1.256 | 1.4503 | 4 | 51 | 6 | 0.55792 | 4 | 20 | 23120 | 3.5648 | 3.6517 | 10173.1897 | 2.0792 | 0.074507 | 240.6184 | 1.2245
685 | 0.3125 | 0.065 | 1.256 | 1.4503 | 4 | 44 | 5 | 0.51352 | 4 | 27 | 22176 | 4.3693 | 7.0744 | 18749.6559 | 2.0793 | 0.013635 | 9.8773 | 1.6711
3507 | 0.1875 | 0.049 | 1.256 | 1.4503 | 4 | 35 | 6 | 0.53376 | 4 | 30 | 23800 | 3.5165 | 3.8198 | 10256.2248 | 2.0793 | 0.072432 | 223.7185 | 1.2245
9860 | 0.1875 | 0.049 | 1.256 | 1.4503 | 5 | 37 | 3 | 0.64452 | 5 | 53 | 26146.6667 | 3.2355 | 7.1144 | 13901.7763 | 2.0793 | 0.02068 | 233.2319 | 0.97325
120 | 0.1875 | 0.049 | 1.256 | 1.4503 | 6 | 36 | 3 | 0.54578 | 5 | 38 | 21888 | 3.397 | 4.9697 | 11544.8144 | 2.0798 | 0.045378 | 318.1959 | 1.1527
3617 | 0.1875 | 0.049 | 1.256 | 1.4503 | 3 | 48 | 7 | 0.7284 | 3 | 50 | 48000 | 3.1162 | 8.6112 | 15476.2508 | 2.0798 | 0.012367 | 47.8706 | 0.82969
8507 | 0.25 | 0.065 | 1.256 | 1.4503 | 3 | 44 | 7 | 1.016 | 3 | 40 | 35200 | 4.1939 | 8.4085 | 20601.9025 | 2.0814 | 0.0069537 | 27.8634 | 1.0809
1581 | 0.25 | 0.065 | 1.256 | 1.4503 | 4 | 30 | 7 | 0.54378 | 3 | 41 | 32800 | 3.9194 | 5.9756 | 15438.6963 | 2.0816 | 0.023497 | 25.4048 | 1.4159
9941 | 0.1875 | 0.049 | 1.256 | 1.4503 | 5 | 47 | 5 | 0.32446 | 4 | 25 | 27416.6667 | 3.1936 | 4.2192 | 9903.6246 | 2.0816 | 0.084997 | 145.5616 | 1.2723
3276 | 0.1875 | 0.049 | 1.256 | 1.4503 | 4 | 40 | 6 | 0.68756 | 4 | 23 | 20853.3333 | 3.8241 | 3.3257 | 10192.4705 | 2.0821 | 0.073619 | 321.633 | 1.2245
9627 | 0.3125 | 0.065 | 1.256 | 1.4503 | 5 | 42 | 4 | 0.36352 | 4 | 33 | 25410 | 4.0693 | 8.2666 | 19095.2993 | 2.0821 | 0.012821 | 6.8938 | 1.6711
1290 | 0.25 | 0.065 | 1.256 | 1.4503 | 5 | 37 | 5 | 0.43775 | 4 | 24 | 20720 | 4.2177 | 4.2715 | 13227.8302 | 2.0823 | 0.047224 | 78.1799 | 1.6711
8213 | 0.1875 | 0.049 | 1.256 | 1.4503 | 4 | 34 | 6 | 0.52708 | 4 | 31 | 23890.6667 | 3.5031 | 3.8401 | 10235.2788 | 2.0824 | 0.072581 | 220.9037 | 1.2245
7388 | 0.1875 | 0.049 | 1.256 | 1.4503 | 6 | 36 | 3 | 0.75209 | 5 | 32 | 18432 | 3.8096 | 4.185 | 11509.3371 | 2.0824 | 0.045609 | 512.8967 | 1.1527
5373 | 0.1875 | 0.049 | 1.256 | 1.4503 | 3 | 57 | 7 | 0.72303 | 3 | 42 | 47880 | 3.1054 | 8.5388 | 15365.0799 | 2.0835 | 0.012582 | 47.8582 | 0.82969
7109 | 0.25 | 0.065 | 1.256 | 1.4503 | 5 | 30 | 4 | 0.77421 | 4 | 42 | 23100 | 4.2526 | 6.1213 | 16796.5518 | 2.0837 | 0.016882 | 73.3133 | 1.3521
4316 | 0.25 | 0.065 | 1.256 | 1.4503 | 4 | 45 | 4 | 1.0024 | 4 | 41 | 27060 | 4.1986 | 8.8075 | 21040.6884 | 2.0839 | 0.0065789 | 59.1112 | 1.0969
5228 | 0.25 | 0.065 | 1.256 | 1.4503 | 3 | 48 | 7 | 0.99366 | 3 | 37 | 35520 | 4.1492 | 8.4593 | 20490.7825 | 2.0848 | 0.0070375 | 27.0255 | 1.0809
2203 | 0.1875 | 0.049 | 1.256 | 1.4503 | 4 | 57 | 4 | 1.1399 | 4 | 32 | 26752 | 3.963 | 6.5058 | 15699.9746 | 2.0853 | 0.011885 | 247.1062 | 0.84166
2817 | 0.1875 | 0.049 | 1.256 | 1.4503 | 4 | 43 | 5 | 0.64324 | 4 | 35 | 28093.3333 | 3.3526 | 5.4234 | 12251.8404 | 2.0855 | 0.032884 | 168.2374 | 1.0331
3123 | 0.1875 | 0.049 | 1.256 | 1.4503 | 4 | 36 | 6 | 0.53289 | 4 | 29 | 23664 | 3.5148 | 3.7926 | 10189.9086 | 2.0855 | 0.073317 | 225.8575 | 1.2245
7099 | 0.1875 | 0.049 | 1.256 | 1.4503 | 5 | 56 | 3 | 0.65944 | 5 | 34 | 25386.6667 | 3.2654 | 6.795 | 13675.7793 | 2.0863 | 0.021558 | 249.1264 | 0.97325
1754 | 0.1875 | 0.049 | 1.256 | 1.4503 | 4 | 43 | 4 | 0.72711 | 4 | 58 | 36578.6667 | 3.1375 | 8.9874 | 15789.5878 | 2.0864 | 0.011665 | 103.9392 | 0.84166
6849 | 0.3125 | 0.065 | 1.256 | 1.4503 | 4 | 43 | 4 | 0.69816 | 4 | 45 | 28380 | 4.1005 | 11.5317 | 24442.0572 | 2.0871 | 0.0047444 | 6.4947 | 1.3521
4159 | 0.1875 | 0.049 | 1.256 | 1.4503 | 4 | 50 | 6 | 0.51654 | 4 | 21 | 23800 | 3.4821 | 3.7617 | 10102.15 | 2.0873 | 0.075338 | 220.3577 | 1.2245
9311 | 0.1875 | 0.049 | 1.256 | 1.4503 | 4 | 30 | 5 | 0.63361 | 4 | 51 | 28560 | 3.3334 | 5.613 | 12351.9096 | 2.0873 | 0.031929 | 161.9957 | 1.0331
7806 | 0.1875 | 0.049 | 1.256 | 1.4503 | 4 | 40 | 7 | 0.43521 | 3 | 39 | 41600 | 3.0323 | 5.6392 | 11446.8349 | 2.0878 | 0.043145 | 52.6896 | 1.0809
3945 | 0.1875 | 0.049 | 1.256 | 1.4503 | 3 | 53 | 7 | 0.65257 | 3 | 48 | 50880 | 2.9645 | 9.0956 | 15316.8286 | 2.0881 | 0.01262 | 40.3033 | 0.82969
1926 | 0.1875 | 0.049 | 1.256 | 1.4503 | 4 | 37 | 6 | 0.53813 | 4 | 28 | 23482.6667 | 3.5252 | 3.7586 | 10158.0733 | 2.0882 | 0.073792 | 230.0407 | 1.2245
6238 | 0.1875 | 0.049 | 1.256 | 1.4503 | 4 | 47 | 6 | 0.48447 | 4 | 23 | 24502.6667 | 3.4179 | 3.8817 | 10104.8559 | 2.0883 | 0.075147 | 203.2184 | 1.2245
7905 | 0.1875 | 0.049 | 1.256 | 1.4503 | 5 | 37 | 3 | 0.65446 | 5 | 52 | 25653.3333 | 3.2554 | 6.9802 | 13759.3898 | 2.0897 | 0.021032 | 243.4454 | 0.97325
7502 | 0.1875 | 0.049 | 1.256 | 1.4503 | 3 | 49 | 7 | 0.71591 | 3 | 49 | 48020 | 3.0912 | 8.6082 | 15313.6199 | 2.0899 | 0.012593 | 47.3128 | 0.82969
841 | 0.1875 | 0.049 | 1.256 | 1.4503 | 4 | 34 | 6 | 0.51914 | 4 | 31 | 23890.6667 | 3.4873 | 3.8401 | 10163.9759 | 2.0899 | 0.073435 | 219.3648 | 1.2245
4591 | 0.375 | 0.083 | 1.256 | 1.4503 | 4 | 38 | 6 | 0.37107 | 3 | 41 | 35314.6667 | 4.3396 | 11.1674 | 25306.0292 | 2.0903 | 0.0059896 | 1.6038 | 1.7987
8478 | 0.3125 | 0.065 | 1.256 | 1.4503 | 5 | 35 | 4 | 0.59781 | 4 | 33 | 21175 | 4.5379 | 6.937 | 19021.9294 | 2.0906 | 0.012805 | 11.3927 | 1.6711
1532 | 0.25 | 0.065 | 1.256 | 1.4503 | 4 | 48 | 7 | 0.37562 | 3 | 29 | 37120 | 3.583 | 6.6303 | 15124.7487 | 2.0909 | 0.024801 | 17.6519 | 1.4159
7157 | 0.25 | 0.065 | 1.256 | 1.4503 | 4 | 49 | 5 | 1.0409 | 3 | 41 | 37501.3333 | 4.148 | 9.5627 | 21962.7937 | 2.0911 | 0.0053329 | 24.9156 | 1.0331
3248 | 0.25 | 0.065 | 1.256 | 1.4503 | 5 | 43 | 4 | 0.34316 | 4 | 41 | 32321.6667 | 3.3905 | 8.4299 | 16516.5414 | 2.0916 | 0.017636 | 28.3107 | 1.3521
8569 | 0.1875 | 0.049 | 1.256 | 1.4503 | 3 | 54 | 7 | 0.8689 | 3 | 39 | 42120 | 3.3972 | 7.5248 | 15249.4241 | 2.0918 | 0.01272 | 67.8106 | 0.82969
2136 | 0.1875 | 0.049 | 1.256 | 1.4503 | 6 | 39 | 3 | 0.71745 | 5 | 30 | 18720 | 3.7403 | 4.2342 | 11384.3883 | 2.0918 | 0.046598 | 485.7941 | 1.1527
4071 | 0.1875 | 0.049 | 1.256 | 1.4503 | 3 | 42 | 7 | 0.72073 | 3 | 57 | 47880 | 3.1009 | 8.6356 | 15334.0738 | 2.0922 | 0.012497 | 47.7616 | 0.82969
4172 | 0.1875 | 0.049 | 1.256 | 1.4503 | 5 | 43 | 4 | 0.87651 | 4 | 30 | 23650 | 3.8192 | 4.6487 | 12388.5799 | 2.0924 | 0.031348 | 275.0448 | 1.0331
9482 | 0.3125 | 0.065 | 1.256 | 1.4503 | 4 | 40 | 6 | 0.62308 | 3 | 35 | 31733.3333 | 4.2694 | 8.3647 | 20567.3386 | 2.0929 | 0.0090052 | 4.011 | 1.5116
8245 | 0.25 | 0.065 | 1.256 | 1.4503 | 4 | 43 | 6 | 0.66811 | 3 | 38 | 37037.3333 | 3.7852 | 7.8131 | 17831.7748 | 2.0929 | 0.012367 | 20.9403 | 1.2245
9763 | 0.375 | 0.083 | 1.256 | 1.4503 | 4 | 35 | 6 | 0.47922 | 3 | 41 | 32526.6667 | 4.5559 | 10.3178 | 25292.3341 | 2.0931 | 0.0059734 | 2.0118 | 1.7987
9060 | 0.3125 | 0.065 | 1.256 | 1.4503 | 4 | 36 | 6 | 0.6229 | 3 | 39 | 31824 | 4.269 | 8.4228 | 20623.4074 | 2.0932 | 0.0089254 | 3.9903 | 1.5116
4601 | 0.1875 | 0.049 | 1.256 | 1.4503 | 5 | 48 | 3 | 0.67468 | 5 | 39 | 24960 | 3.2959 | 6.7167 | 13624.6943 | 2.0932 | 0.021588 | 260.2198 | 0.97325
2089 | 0.3125 | 0.065 | 1.256 | 1.4503 | 5 | 43 | 4 | 0.3579 | 4 | 32 | 25226.6667 | 4.058 | 8.2003 | 18868.6712 | 2.0934 | 0.013088 | 6.9502 | 1.6711
5245 | 0.1875 | 0.049 | 1.256 | 1.4503 | 4 | 45 | 4 | 0.85678 | 5 | 29 | 19140 | 3.7797 | 4.694 | 12355.1215 | 2.0935 | 0.03154 | 495.4908 | 1.0331
6317 | 0.1875 | 0.049 | 1.256 | 1.4503 | 3 | 55 | 7 | 0.43527 | 4 | 28 | 30800 | 3.0324 | 5.4991 | 11300.705 | 2.0937 | 0.044559 | 120.0786 | 1.0809
3619 | 0.25 | 0.065 | 1.256 | 1.4503 | 5 | 45 | 3 | 0.66806 | 5 | 37 | 22200 | 3.8808 | 7.9482 | 18145.9651 | 2.094 | 0.012138 | 88.4796 | 1.2723
5015 | 0.1875 | 0.049 | 1.256 | 1.4503 | 3 | 49 | 7 | 0.71085 | 3 | 49 | 48020 | 3.0811 | 8.6082 | 15245.1209 | 2.0944 | 0.012687 | 47.1012 | 0.82969
3082 | 0.1875 | 0.049 | 1.256 | 1.4503 | 3 | 42 | 7 | 1.0521 | 3 | 44 | 36960 | 3.7635 | 6.6661 | 15290.4707 | 2.0945 | 0.012556 | 97.7905 | 0.82969
3469 | 0.1875 | 0.049 | 1.256 | 1.4503 | 3 | 45 | 7 | 0.69939 | 3 | 54 | 48600 | 3.0582 | 8.7406 | 15272.1806 | 2.0945 | 0.012613 | 45.6382 | 0.82969
7723 | 0.1875 | 0.049 | 1.256 | 1.4503 | 5 | 38 | 3 | 0.63973 | 5 | 51 | 25840 | 3.226 | 7.0221 | 13680.5564 | 2.0949 | 0.021256 | 237.2025 | 0.97325
5628 | 0.25 | 0.065 | 1.256 | 1.4503 | 3 | 37 | 6 | 0.6185 | 4 | 46 | 28934 | 3.686 | 8.187 | 17854.1124 | 2.095 | 0.012267 | 41.6336 | 1.2245
9148 | 0.25 | 0.065 | 1.256 | 1.4503 | 4 | 46 | 4 | 0.91438 | 4 | 42 | 28336 | 4.0225 | 9.2157 | 20782.2909 | 2.0958 | 0.00672 | 51.3602 | 1.0969
7893 | 0.25 | 0.065 | 1.256 | 1.4503 | 3 | 48 | 7 | 0.86315 | 3 | 40 | 38400 | 3.8881 | 9.1452 | 20267.5836 | 2.0959 | 0.0071659 | 21.5304 | 1.0809
9707 | 0.1875 | 0.049 | 1.256 | 1.4503 | 5 | 57 | 3 | 0.66129 | 5 | 33 | 25080 | 3.2691 | 6.7091 | 13532.3992 | 2.0967 | 0.021945 | 255.02 | 0.97325
9704 | 0.1875 | 0.049 | 1.256 | 1.4503 | 3 | 51 | 7 | 0.70875 | 3 | 47 | 47940 | 3.0769 | 8.5814 | 15191.2614 | 2.0971 | 0.012778 | 47.1526 | 0.82969
3876 | 0.1875 | 0.049 | 1.256 | 1.4503 | 4 | 32 | 5 | 0.66481 | 4 | 46 | 27477.3333 | 3.3958 | 5.3805 | 12206.087 | 2.0975 | 0.032667 | 178.3001 | 1.0331
5009 | 0.25 | 0.065 | 1.256 | 1.4503 | 4 | 39 | 5 | 0.62531 | 4 | 34 | 24752 | 3.9548 | 6.3644 | 16149.8711 | 2.0978 | 0.018777 | 58.152 | 1.3521
1634 | 0.1875 | 0.049 | 1.256 | 1.4503 | 5 | 42 | 3 | 0.77347 | 5 | 41 | 22960 | 3.4935 | 6.2116 | 13599.141 | 2.0981 | 0.021551 | 327.9494 | 0.97325
4185 | 0.1875 | 0.049 | 1.256 | 1.4503 | 4 | 43 | 6 | 0.52798 | 4 | 24 | 23392 | 3.5049 | 3.7189 | 10029.5841 | 2.0983 | 0.075847 | 229.5981 | 1.2245
4484 | 0.1875 | 0.049 | 1.256 | 1.4503 | 4 | 51 | 4 | 0.45354 | 5 | 36 | 26928 | 2.9732 | 6.573 | 12278.445 | 2.0983 | 0.031998 | 189.7507 | 1.0331
8375 | 0.1875 | 0.049 | 1.256 | 1.4503 | 4 | 42 | 5 | 0.6235 | 4 | 36 | 28224 | 3.3131 | 5.4541 | 12099.3142 | 2.0991 | 0.033539 | 164.0068 | 1.0331
8151 | 0.25 | 0.065 | 1.256 | 1.4503 | 6 | 47 | 3 | 0.38026 | 5 | 28 | 21056 | 3.7837 | 6.2727 | 14991.7599 | 2.0992 | 0.026944 | 84.7181 | 1.5116
7966 | 0.1875 | 0.049 | 1.256 | 1.4503 | 4 | 38 | 6 | 0.53631 | 4 | 27 | 23256 | 3.5216 | 3.7176 | 10044.0747 | 2.0997 | 0.075287 | 233.7047 | 1.2245
7529 | 0.1875 | 0.049 | 1.256 | 1.4503 | 3 | 42 | 7 | 0.71183 | 3 | 57 | 47880 | 3.083 | 8.6356 | 15213.8303 | 2.1001 | 0.01266 | 47.3871 | 0.82969
8684 | 0.1875 | 0.049 | 1.256 | 1.4503 | 5 | 33 | 3 | 0.65222 | 5 | 58 | 25520 | 3.251 | 6.9844 | 13660.9794 | 2.1005 | 0.02117 | 245.245 | 0.97325
3304 | 0.3125 | 0.065 | 1.256 | 1.4503 | 3 | 44 | 7 | 0.62389 | 3 | 44 | 38720 | 3.9121 | 11.5287 | 23477.3891 | 2.1007 | 0.0051829 | 2.6407 | 1.3322
16 | 0.25 | 0.065 | 1.256 | 1.4503 | 5 | 31 | 3 | 0.89154 | 5 | 46 | 19013.3333 | 4.3278 | 6.9161 | 18204.2139 | 2.1009 | 0.011883 | 136.751 | 1.2723
4927 | 0.1875 | 0.049 | 1.256 | 1.4503 | 5 | 33 | 3 | 0.69211 | 5 | 56 | 24640 | 3.3307 | 6.7435 | 13651.9146 | 2.1011 | 0.021194 | 270.3026 | 0.97325
5573 | 0.1875 | 0.049 | 1.256 | 1.4503 | 4 | 46 | 4 | 0.42709 | 5 | 41 | 27661.3333 | 2.9203 | 6.778 | 12268.9141 | 2.1014 | 0.03193 | 175.9126 | 1.0331
6958 | 0.1875 | 0.049 | 1.256 | 1.4503 | 3 | 50 | 7 | 0.70223 | 3 | 48 | 48000 | 3.0638 | 8.5983 | 15122.0319 | 2.1021 | 0.012866 | 46.775 | 0.82969
2289 | 0.25 | 0.065 | 1.256 | 1.4503 | 5 | 30 | 4 | 0.62464 | 4 | 46 | 25300 | 3.9535 | 6.7043 | 16498.9686 | 2.1024 | 0.017385 | 55.8945 | 1.3521
1971 | 0.1875 | 0.049 | 1.256 | 1.4503 | 3 | 52 | 7 | 0.70455 | 3 | 46 | 47840 | 3.0685 | 8.5577 | 15103.0017 | 2.1025 | 0.012909 | 47.1511 | 0.82969
9993 | 0.1875 | 0.049 | 1.256 | 1.4503 | 3 | 45 | 7 | 0.75495 | 3 | 51 | 45900 | 3.1693 | 8.255 | 15142.873 | 2.103 | 0.012791 | 53.0343 | 0.82969
8194 | 0.3125 | 0.065 | 1.256 | 1.4503 | 4 | 43 | 7 | 0.3397 | 3 | 26 | 29813.3333 | 4.1811 | 6.6627 | 17028.2431 | 2.1033 | 0.018802 | 3.9474 | 1.7509
306 | 0.1875 | 0.049 | 1.256 | 1.4503 | 4 | 45 | 4 | 0.75755 | 4 | 53 | 34980 | 3.1984 | 8.5787 | 15499.9302 | 2.1037 | 0.012048 | 115.546 | 0.84166
3973 | 0.25 | 0.065 | 1.256 | 1.4503 | 5 | 41 | 4 | 0.6373 | 4 | 33 | 24805 | 3.9788 | 6.4811 | 16333.6752 | 2.1037 | 0.017929 | 58.4645 | 1.3521
8604 | 0.1875 | 0.049 | 1.256 | 1.4503 | 4 | 55 | 4 | 0.73531 | 4 | 44 | 35493.3333 | 3.1539 | 8.6415 | 15430.6138 | 2.1039 | 0.012217 | 110.4579 | 0.84166
7666 | 0.1875 | 0.049 | 1.256 | 1.4503 | 4 | 35 | 6 | 0.58786 | 4 | 28 | 22213.3333 | 3.6247 | 3.5652 | 10024.3483 | 2.1039 | 0.075258 | 265.1312 | 1.2245
1438 | 0.1875 | 0.049 | 1.256 | 1.4503 | 3 | 41 | 7 | 0.71576 | 3 | 58 | 47560 | 3.0909 | 8.5868 | 15164.8662 | 2.1039 | 0.012716 | 48.1221 | 0.82969
4224 | 0.1875 | 0.049 | 1.256 | 1.4503 | 3 | 47 | 7 | 0.70286 | 3 | 51 | 47940 | 3.0651 | 8.6073 | 15111.5989 | 2.1041 | 0.012854 | 46.9053 | 0.82969
7719 | 0.1875 | 0.049 | 1.256 | 1.4503 | 3 | 55 | 7 | 0.74015 | 3 | 42 | 46200 | 3.1397 | 8.2487 | 15049.0986 | 2.1049 | 0.013007 | 51.761 | 0.82969
4666 | 0.3125 | 0.065 | 1.256 | 1.4503 | 4 | 33 | 6 | 0.34067 | 4 | 24 | 17952 | 4.6616 | 4.7688 | 15028.2922 | 2.1049 | 0.032279 | 14.2458 | 1.9901
61 | 0.25 | 0.065 | 1.256 | 1.4503 | 4 | 35 | 4 | 1.0309 | 4 | 51 | 26180 | 4.2555 | 8.6073 | 20730.0824 | 2.1055 | 0.006674 | 63.8518 | 1.0969
3521 | 0.1875 | 0.049 | 1.256 | 1.4503 | 4 | 32 | 6 | 0.53741 | 4 | 32 | 23210.6667 | 3.5238 | 3.7429 | 10034.1299 | 2.1056 | 0.074809 | 234.7491 | 1.2245
3859 | 0.25 | 0.065 | 1.256 | 1.4503 | 4 | 44 | 7 | 0.76303 | 3 | 23 | 26986.6667 | 4.3579 | 4.8349 | 14927.308 | 2.106 | 0.025268 | 42.2543 | 1.4159
1719 | 0.25 | 0.065 | 1.256 | 1.4503 | 4 | 34 | 7 | 0.58843 | 3 | 34 | 30826.6667 | 4.0087 | 5.5816 | 15027.3563 | 2.106 | 0.024723 | 29.3815 | 1.4159
2779 | 0.1875 | 0.049 | 1.256 | 1.4503 | 3 | 44 | 7 | 0.71202 | 3 | 54 | 47520 | 3.0834 | 8.5541 | 15102.064 | 2.1063 | 0.012838 | 48.0349 | 0.82969
5158 | 0.1875 | 0.049 | 1.256 | 1.4503 | 5 | 41 | 3 | 0.35674 | 6 | 39 | 21320 | 3.0189 | 5.7739 | 11220.8762 | 2.1064 | 0.047822 | 332.8463 | 1.1527
9587 | 0.3125 | 0.065 | 1.256 | 1.4503 | 5 | 37 | 3 | 0.592 | 5 | 39 | 19240 | 4.3269 | 8.6472 | 20765.7929 | 2.1065 | 0.0089098 | 16.2336 | 1.5714
2685 | 0.1875 | 0.049 | 1.256 | 1.4503 | 5 | 32 | 4 | 0.51812 | 4 | 54 | 31680 | 3.1024 | 6.3162 | 12325.527 | 2.1067 | 0.03121 | 121.0811 | 1.0331
9739 | 0.3125 | 0.065 | 1.256 | 1.4503 | 4 | 40 | 5 | 0.5114 | 4 | 29 | 21653.3333 | 4.365 | 6.9308 | 18278.9772 | 2.1072 | 0.014166 | 10.2889 | 1.6711
8950 | 0.1875 | 0.049 | 1.256 | 1.4503 | 5 | 47 | 3 | 0.68376 | 5 | 39 | 24440 | 3.314 | 6.582 | 13445.1125 | 2.1072 | 0.022047 | 272.3342 | 0.97325
4913 | 0.3125 | 0.065 | 1.256 | 1.4503 | 5 | 41 | 4 | 0.48218 | 4 | 30 | 22550 | 4.3066 | 7.3424 | 18623.0322 | 2.1076 | 0.013349 | 9.3653 | 1.6711
7608 | 0.1875 | 0.049 | 1.256 | 1.4503 | 5 | 38 | 3 | 0.56411 | 5 | 54 | 27360 | 3.0747 | 7.4351 | 13512.8241 | 2.1077 | 0.02169 | 199.7585 | 0.97325
3625 | 0.25 | 0.065 | 1.256 | 1.4503 | 3 | 42 | 7 | 0.87307 | 3 | 45 | 37800 | 3.908 | 9.0451 | 20092.007 | 2.1078 | 0.0072346 | 22.2971 | 1.0809
2580 | 0.1875 | 0.049 | 1.256 | 1.4503 | 4 | 44 | 5 | 0.65934 | 4 | 33 | 27104 | 3.3848 | 5.2275 | 11984.5243 | 2.1079 | 0.034128 | 181.873 | 1.0331
1615 | 0.1875 | 0.049 | 1.256 | 1.4503 | 3 | 52 | 7 | 1.0905 | 3 | 34 | 35360 | 3.8405 | 6.3253 | 15012.3082 | 2.108 | 0.013038 | 108.5952 | 0.82969
3175 | 0.1875 | 0.049 | 1.256 | 1.4503 | 3 | 43 | 7 | 0.75752 | 3 | 53 | 45580 | 3.1744 | 8.2126 | 15070.3358 | 2.1089 | 0.012871 | 53.8158 | 0.82969
8030 | 0.1875 | 0.049 | 1.256 | 1.4503 | 4 | 36 | 7 | 0.9419 | 3 | 28 | 26880 | 4.0457 | 3.6619 | 11237.4976 | 2.109 | 0.044282 | 174.5304 | 1.0809
3956 | 0.1875 | 0.049 | 1.256 | 1.4503 | 4 | 44 | 5 | 0.40609 | 5 | 24 | 19712 | 3.3569 | 3.8018 | 9656.9693 | 2.1094 | 0.088468 | 356.6677 | 1.2723
7960 | 0.1875 | 0.049 | 1.256 | 1.4503 | 3 | 41 | 7 | 1.1008 | 3 | 43 | 35260 | 3.8609 | 6.3661 | 15071.4629 | 2.1096 | 0.012846 | 109.886 | 0.82969
3666 | 0.25 | 0.065 | 1.256 | 1.4503 | 4 | 41 | 6 | 0.86364 | 3 | 34 | 31597.3333 | 4.1763 | 6.6775 | 17535.8904 | 2.111 | 0.012687 | 32.012 | 1.2245
6398 | 0.1875 | 0.049 | 1.256 | 1.4503 | 4 | 34 | 6 | 0.53426 | 4 | 30 | 23120 | 3.5175 | 3.7162 | 9967.5169 | 2.1111 | 0.075874 | 235.7538 | 1.2245
2184 | 0.1875 | 0.049 | 1.256 | 1.4503 | 4 | 56 | 4 | 0.73124 | 4 | 43 | 35317.3333 | 3.1458 | 8.5936 | 15299.9383 | 2.1121 | 0.012397 | 111.0484 | 0.84166
5210 | 0.1875 | 0.049 | 1.256 | 1.4503 | 3 | 56 | 7 | 0.76728 | 3 | 40 | 44800 | 3.194 | 7.9941 | 14935.8214 | 2.1122 | 0.013177 | 55.9549 | 0.82969
2880 | 0.25 | 0.065 | 1.256 | 1.4503 | 4 | 43 | 4 | 0.74663 | 4 | 50 | 31533.3333 | 3.687 | 10.2804 | 20475.1137 | 2.1126 | 0.0068706 | 37.5888 | 1.0969
4199 | 0.3125 | 0.065 | 1.256 | 1.4503 | 4 | 32 | 6 | 0.73249 | 3 | 40 | 29013.3333 | 4.4882 | 7.7178 | 20296.4328 | 2.1126 | 0.0091119 | 5.0732 | 1.5116
2590 | 0.25 | 0.065 | 1.256 | 1.4503 | 6 | 42 | 3 | 0.51678 | 4 | 49 | 32928 | 3.4825 | 9.8491 | 18639.4535 | 2.1133 | 0.010402 | 30.3416 | 1.2245
5013 | 0.1875 | 0.049 | 1.256 | 1.4503 | 4 | 33 | 6 | 0.5663 | 4 | 30 | 22440 | 3.5816 | 3.6126 | 9944.7048 | 2.1144 | 0.076055 | 255.6694 | 1.2245
5366 | 0.25 | 0.065 | 1.256 | 1.4503 | 4 | 45 | 7 | 0.78302 | 3 | 22 | 26400 | 4.3978 | 4.726 | 14801.2251 | 2.1145 | 0.025646 | 44.5403 | 1.4159
1048 | 0.1875 | 0.049 | 1.256 | 1.4503 | 3 | 46 | 7 | 0.71547 | 3 | 51 | 46920 | 3.0903 | 8.4311 | 14957.0406 | 2.115 | 0.013064 | 49.282 | 0.82969
9667 | 0.1875 | 0.049 | 1.256 | 1.4503 | 4 | 37 | 5 | 0.66363 | 4 | 39 | 26936 | 3.3934 | 5.2351 | 11953.7092 | 2.1151 | 0.034037 | 184.5792 | 1.0331
2793 | 0.1875 | 0.049 | 1.256 | 1.4503 | 3 | 56 | 7 | 0.73516 | 3 | 41 | 45920 | 3.1297 | 8.1939 | 14893.2677 | 2.1151 | 0.013239 | 52.0971 | 0.82969
1582 | 0.1875 | 0.049 | 1.256 | 1.4503 | 4 | 30 | 6 | 0.88527 | 4 | 26 | 17680 | 4.2195 | 2.8616 | 9955.8032 | 2.1152 | 0.075541 | 498.5114 | 1.2245
1235 | 0.1875 | 0.049 | 1.256 | 1.4503 | 3 | 44 | 7 | 0.70213 | 3 | 54 | 47520 | 3.0636 | 8.5541 | 14969.48 | 2.1152 | 0.013026 | 47.6132 | 0.82969
4782 | 0.375 | 0.083 | 1.256 | 1.4503 | 4 | 40 | 5 | 0.28426 | 4 | 31 | 23146.6667 | 4.5488 | 8.8719 | 22270.3969 | 2.1153 | 0.0095945 | 4.5433 | 1.9901
3634 | 0.1875 | 0.049 | 1.256 | 1.4503 | 4 | 40 | 4 | 1.1608 | 4 | 44 | 25813.3333 | 4.0049 | 6.3622 | 15352.1987 | 2.1157 | 0.012185 | 266.9546 | 0.84166
7273 | 0.25 | 0.065 | 1.256 | 1.4503 | 4 | 38 | 4 | 0.88813 | 4 | 51 | 28424 | 3.97 | 9.3118 | 20472.6611 | 2.1158 | 0.0068381 | 50.1605 | 1.0969
859 | 0.1875 | 0.049 | 1.256 | 1.4503 | 3 | 54 | 7 | 0.69653 | 3 | 44 | 47520 | 3.0524 | 8.4896 | 14894.4006 | 2.1158 | 0.013223 | 47.3744 | 0.82969
8434 | 0.3125 | 0.065 | 1.256 | 1.4503 | 4 | 33 | 6 | 0.52125 | 3 | 45 | 33660 | 4.0657 | 8.9415 | 20204.9415 | 2.1164 | 0.0091936 | 3.3473 | 1.5116
6084 | 0.375 | 0.083 | 1.256 | 1.4503 | 5 | 32 | 4 | 0.33105 | 4 | 39 | 22880 | 4.6424 | 9.0064 | 22818.8965 | 2.1166 | 0.0088589 | 4.8072 | 1.9901
7659 | 0.3125 | 0.065 | 1.256 | 1.4503 | 4 | 33 | 7 | 0.40354 | 3 | 32 | 28160 | 4.3088 | 6.3584 | 16928.9655 | 2.1166 | 0.01877 | 4.5964 | 1.7509
2444 | 0.25 | 0.065 | 1.256 | 1.4503 | 4 | 48 | 7 | 0.62462 | 3 | 23 | 29440 | 4.081 | 5.2585 | 14752.0111 | 2.1169 | 0.025846 | 32.7806 | 1.4159
8961 | 0.25 | 0.065 | 1.256 | 1.4503 | 4 | 32 | 6 | 0.84968 | 3 | 44 | 31914.6667 | 4.1483 | 6.818 | 17544.491 | 2.1177 | 0.012539 | 31.1505 | 1.2245
7018 | 0.1875 | 0.049 | 1.256 | 1.4503 | 4 | 52 | 6 | 0.49517 | 4 | 20 | 23573.3333 | 3.4393 | 3.7207 | 9816.4705 | 2.1178 | 0.079149 | 219.9253 | 1.2245
3662 | 0.1875 | 0.049 | 1.256 | 1.4503 | 5 | 36 | 4 | 0.52537 | 4 | 47 | 31020 | 3.1169 | 6.1467 | 12153.3214 | 2.1179 | 0.032118 | 126.6023 | 1.0331
6999 | 0.3125 | 0.065 | 1.256 | 1.4503 | 4 | 42 | 6 | 0.68782 | 3 | 31 | 29512 | 4.3989 | 7.7656 | 20025.6955 | 2.118 | 0.0094263 | 4.7747 | 1.5116
9986 | 0.1875 | 0.049 | 1.256 | 1.4503 | 4 | 49 | 4 | 0.73064 | 4 | 49 | 35214.6667 | 3.1446 | 8.6082 | 15247.5927 | 2.1183 | 0.012416 | 111.5689 | 0.84166
1793 | 0.1875 | 0.049 | 1.256 | 1.4503 | 4 | 46 | 5 | 0.74902 | 4 | 29 | 24901.3333 | 3.5642 | 4.7942 | 11850.291 | 2.1185 | 0.034821 | 227.8218 | 1.0331
9655 | 0.1875 | 0.049 | 1.256 | 1.4503 | 3 | 50 | 7 | 0.73159 | 3 | 46 | 46000 | 3.1226 | 8.24 | 14872.8323 | 2.1188 | 0.013223 | 51.7747 | 0.82969
4631 | 0.375 | 0.083 | 1.256 | 1.4503 | 4 | 39 | 6 | 0.39774 | 3 | 38 | 33592 | 4.3929 | 10.6127 | 24576.8942 | 2.1189 | 0.0062906 | 1.7883 | 1.7987
4515 | 0.1875 | 0.049 | 1.256 | 1.4503 | 4 | 43 | 4 | 0.6905 | 4 | 58 | 36578.6667 | 3.0643 | 8.9874 | 15286.0825 | 2.1189 | 0.012307 | 100.6248 | 0.84166
136 | 0.1875 | 0.049 | 1.256 | 1.4503 | 4 | 32 | 5 | 0.61629 | 4 | 47 | 28074.6667 | 3.2987 | 5.4974 | 11959.1661 | 2.119 | 0.033783 | 164.5231 | 1.0331
5436 | 0.25 | 0.065 | 1.256 | 1.4503 | 3 | 46 | 7 | 0.92861 | 3 | 39 | 35880 | 4.0191 | 8.5574 | 19820.7219 | 2.1192 | 0.0074233 | 25.4201 | 1.0809
9855 | 0.1875 | 0.049 | 1.256 | 1.4503 | 3 | 50 | 7 | 0.75649 | 3 | 45 | 45000 | 3.1724 | 8.0609 | 14865.5507 | 2.1193 | 0.013234 | 55.0068 | 0.82969
3582 | 0.1875 | 0.049 | 1.256 | 1.4503 | 4 | 43 | 5 | 0.63895 | 4 | 34 | 27290.6667 | 3.3441 | 5.2685 | 11857.819 | 2.1197 | 0.0347 | 176.5377 | 1.0331
4480 | 0.25 | 0.065 | 1.256 | 1.4503 | 4 | 38 | 6 | 0.92391 | 3 | 35 | 30146.6667 | 4.2968 | 6.3904 | 17414.057 | 2.1202 | 0.012794 | 36.2261 | 1.2245
4793 | 0.1875 | 0.049 | 1.256 | 1.4503 | 3 | 42 | 7 | 0.70892 | 3 | 56 | 47040 | 3.0772 | 8.4841 | 14908.3412 | 2.1206 | 0.013091 | 48.7744 | 0.82969
4085 | 0.1875 | 0.049 | 1.256 | 1.4503 | 4 | 30 | 6 | 0.52836 | 4 | 34 | 23120 | 3.5057 | 3.742 | 9916.275 | 2.1206 | 0.076046 | 234.5418 | 1.2245
320 | 0.25 | 0.065 | 1.256 | 1.4503 | 5 | 35 | 4 | 0.31876 | 5 | 28 | 17966.6667 | 3.9798 | 4.7256 | 12997.7226 | 2.1206 | 0.047068 | 114.3591 | 1.6711
8000 | 0.25 | 0.065 | 1.256 | 1.4503 | 5 | 38 | 4 | 0.5137 | 5 | 22 | 15326.6667 | 4.3696 | 4.0168 | 12960.3222 | 2.121 | 0.047471 | 177.7652 | 1.6711
2463 | 0.1875 | 0.049 | 1.256 | 1.4503 | 4 | 51 | 5 | 0.62025 | 4 | 29 | 27608 | 3.3066 | 5.2949 | 11801.5091 | 2.121 | 0.035179 | 170.1242 | 1.0331
1022 | 0.1875 | 0.049 | 1.256 | 1.4503 | 5 | 57 | 3 | 0.63415 | 5 | 33 | 25080 | 3.2148 | 6.7091 | 13212.4411 | 2.1214 | 0.022824 | 248.9903 | 0.97325
8427 | 0.3125 | 0.065 | 1.256 | 1.4503 | 4 | 44 | 6 | 0.36376 | 3 | 38 | 37898.6667 | 3.7507 | 9.9566 | 19943.76 | 2.1214 | 0.0095064 | 2.3802 | 1.5116
6346 | 0.1875 | 0.049 | 1.256 | 1.4503 | 4 | 30 | 4 | 0.81993 | 5 | 44 | 19360 | 3.706 | 4.8426 | 12161.7681 | 2.1215 | 0.031798 | 472.393 | 1.0331
3120 | 0.1875 | 0.049 | 1.256 | 1.4503 | 5 | 46 | 3 | 0.6933 | 5 | 39 | 23920 | 3.3331 | 6.4473 | 13266.393 | 2.1215 | 0.022519 | 285.3437 | 0.97325
8740 | 0.1875 | 0.049 | 1.256 | 1.4503 | 5 | 54 | 3 | 0.77343 | 5 | 31 | 22320 | 3.4934 | 5.9813 | 13219.5789 | 2.1216 | 0.022768 | 344.9928 | 0.97325
108 | 0.1875 | 0.049 | 1.256 | 1.4503 | 5 | 34 | 3 | 0.675 | 5 | 54 | 24480 | 3.2965 | 6.6892 | 13366.3862 | 2.1219 | 0.021972 | 269.5064 | 0.97325
2825 | 0.1875 | 0.049 | 1.256 | 1.4503 | 5 | 31 | 5 | 0.90218 | 4 | 23 | 16636.6667 | 4.349 | 2.6108 | 9623.7694 | 2.1219 | 0.087604 | 571.3304 | 1.2723
7611 | 0.1875 | 0.049 | 1.256 | 1.4503 | 4 | 35 | 5 | 0.60927 | 4 | 43 | 28093.3333 | 3.2847 | 5.4751 | 11892.9721 | 2.1222 | 0.034239 | 163.3095 | 1.0331
6822 | 0.1875 | 0.049 | 1.256 | 1.4503 | 4 | 45 | 6 | 0.49866 | 4 | 23 | 23460 | 3.4463 | 3.7228 | 9800.0567 | 2.1227 | 0.078983 | 222.5324 | 1.2245
227 | 0.1875 | 0.049 | 1.256 | 1.4503 | 3 | 55 | 7 | 1.0289 | 3 | 33 | 36300 | 3.7172 | 6.4811 | 14780.4573 | 2.1227 | 0.013399 | 99.3891 | 0.82969
3761 | 0.1875 | 0.049 | 1.256 | 1.4503 | 3 | 33 | 7 | 1.1313 | 3 | 52 | 34320 | 3.922 | 6.2619 | 14965.1476 | 2.123 | 0.012874 | 117.6349 | 0.82969
599 | 0.1875 | 0.049 | 1.256 | 1.4503 | 4 | 54 | 4 | 0.70897 | 4 | 45 | 35640 | 3.1012 | 8.6825 | 15141.2502 | 2.1234 | 0.012598 | 107.1496 | 0.84166
4679 | 0.1875 | 0.049 | 1.256 | 1.4503 | 5 | 54 | 3 | 0.69411 | 5 | 33 | 23760 | 3.3347 | 6.3672 | 13186.7036 | 2.1243 | 0.022861 | 288.9951 | 0.97325
2530 | 0.1875 | 0.049 | 1.256 | 1.4503 | 5 | 47 | 3 | 0.63543 | 5 | 40 | 25066.6667 | 3.2174 | 6.7508 | 13220.4975 | 2.1247 | 0.022664 | 249.5122 | 0.97325
4431 | 0.1875 | 0.049 | 1.256 | 1.4503 | 5 | 53 | 3 | 0.68097 | 5 | 34 | 24026.6667 | 3.3084 | 6.4427 | 13186.215 | 2.1248 | 0.022849 | 280.1174 | 0.97325
6477 | 0.1875 | 0.049 | 1.256 | 1.4503 | 4 | 35 | 5 | 0.63209 | 4 | 42 | 27440 | 3.3303 | 5.3477 | 11851.8734 | 2.1258 | 0.034434 | 173.7838 | 1.0331
5931 | 0.1875 | 0.049 | 1.256 | 1.4503 | 4 | 39 | 4 | 1.0526 | 4 | 48 | 27456 | 3.7884 | 6.7748 | 15211.7211 | 2.1258 | 0.012359 | 222.6868 | 0.84166
405 | 0.1875 | 0.049 | 1.256 | 1.4503 | 4 | 42 | 6 | 0.75357 | 4 | 20 | 19040 | 3.9561 | 3.03 | 9778.744 | 2.1259 | 0.079066 | 397.9558 | 1.2245
443 | 0.1875 | 0.049 | 1.256 | 1.4503 | 4 | 40 | 7 | 0.29411 | 3 | 44 | 46933.3333 | 2.7501 | 6.3622 | 11046.6332 | 2.1261 | 0.045759 | 36.3689 | 1.0809
7683 | 0.25 | 0.065 | 1.256 | 1.4503 | 5 | 30 | 5 | 0.51265 | 4 | 27 | 18900 | 4.3675 | 3.9351 | 12775.6214 | 2.1263 | 0.049555 | 97.5859 | 1.6711
8323 | 0.1875 | 0.049 | 1.256 | 1.4503 | 4 | 39 | 6 | 0.86005 | 4 | 20 | 17680 | 4.1691 | 2.8228 | 9788.1943 | 2.1263 | 0.078701 | 490.1188 | 1.2245
4481 | 0.1875 | 0.049 | 1.256 | 1.4503 | 3 | 38 | 7 | 1.125 | 3 | 45 | 34200 | 3.9095 | 6.196 | 14852.4808 | 2.1265 | 0.013119 | 117.8934 | 0.82969
6663 | 0.3125 | 0.065 | 1.256 | 1.4503 | 4 | 41 | 6 | 0.71132 | 3 | 31 | 28809.3333 | 4.4459 | 7.5872 | 19867.1646 | 2.1266 | 0.0095411 | 5.0639 | 1.5116
3168 | 0.1875 | 0.049 | 1.256 | 1.4503 | 3 | 42 | 7 | 0.70227 | 3 | 56 | 47040 | 3.0639 | 8.4841 | 14820.1176 | 2.1266 | 0.01322 | 48.4858 | 0.82969
6107 | 0.1875 | 0.049 | 1.256 | 1.4503 | 3 | 46 | 7 | 0.74782 | 3 | 49 | 45080 | 3.155 | 8.1005 | 14781.719 | 2.1269 | 0.01332 | 54.4274 | 0.82969
9320 | 0.1875 | 0.049 | 1.256 | 1.4503 | 4 | 35 | 7 | 0.8151 | 3 | 31 | 28933.3333 | 3.7921 | 3.9471 | 11061.2601 | 2.1269 | 0.045397 | 139.9096 | 1.0809
53 | 0.25 | 0.065 | 1.256 | 1.4503 | 4 | 33 | 6 | 0.32184 | 4 | 31 | 23188 | 3.8583 | 4.9464 | 13084.8745 | 2.127 | 0.043743 | 56.5107 | 1.6073
3993 | 0.1875 | 0.049 | 1.256 | 1.4503 | 3 | 53 | 7 | 0.7054 | 3 | 44 | 46640 | 3.0702 | 8.3376 | 14735.3209 | 2.1271 | 0.013452 | 49.3651 | 0.82969
5076 | 0.1875 | 0.049 | 1.256 | 1.4503 | 4 | 50 | 4 | 1.1878 | 4 | 34 | 24933.3333 | 4.059 | 6.0904 | 15082.3334 | 2.1282 | 0.012649 | 288.9202 | 0.84166
2827 | 0.1875 | 0.049 | 1.256 | 1.4503 | 7 | 50 | 3 | 0.31492 | 5 | 22 | 20533.3333 | 3.2942 | 3.9409 | 9468.0993 | 2.1288 | 0.096466 | 311.9733 | 1.3322
4967 | 0.1875 | 0.049 | 1.256 | 1.4503 | 3 | 56 | 7 | 0.71935 | 3 | 41 | 45920 | 3.0981 | 8.1939 | 14688.4387 | 2.1292 | 0.013545 | 51.3806 | 0.82969
7385 | 0.1875 | 0.049 | 1.256 | 1.4503 | 4 | 34 | 5 | 0.60935 | 4 | 44 | 27925.3333 | 3.2848 | 5.4504 | 11822.7345 | 2.1293 | 0.034527 | 165.0835 | 1.0331
6174 | 0.1875 | 0.049 | 1.256 | 1.4503 | 4 | 36 | 6 | 0.52702 | 4 | 28 | 22848 | 3.503 | 3.6619 | 9788.0954 | 2.1294 | 0.078428 | 239.2905 | 1.2245
6428 | 0.3125 | 0.065 | 1.256 | 1.4503 | 4 | 44 | 7 | 0.2817 | 3 | 26 | 30506.6667 | 4.0652 | 6.8124 | 16592.6765 | 2.1296 | 0.019646 | 3.6091 | 1.7509
5532 | 0.25 | 0.065 | 1.256 | 1.4503 | 4 | 35 | 6 | 0.91347 | 3 | 38 | 30146.6667 | 4.2759 | 6.4132 | 17295.6974 | 2.1296 | 0.012891 | 35.9799 | 1.2245
703 | 0.3125 | 0.065 | 1.256 | 1.4503 | 4 | 34 | 5 | 0.4543 | 4 | 35 | 22213.3333 | 4.2508 | 7.156 | 17956.788 | 2.1301 | 0.014485 | 9.4155 | 1.6711
9866 | 0.1875 | 0.049 | 1.256 | 1.4503 | 5 | 35 | 3 | 0.652 | 5 | 53 | 24733.3333 | 3.2505 | 6.7483 | 13237.2933 | 2.1311 | 0.022355 | 259.3416 | 0.97325
2710 | 0.1875 | 0.049 | 1.256 | 1.4503 | 3 | 41 | 7 | 0.70495 | 3 | 57 | 46740 | 3.0693 | 8.4388 | 14760.9677 | 2.1313 | 0.013294 | 49.1578 | 0.82969
4637 | 0.1875 | 0.049 | 1.256 | 1.4503 | 5 | 51 | 3 | 1.0315 | 5 | 27 | 18360 | 4.0094 | 4.9298 | 13101.0608 | 2.1316 | 0.023066 | 590.2577 | 0.97325
4848 | 0.1875 | 0.049 | 1.256 | 1.4503 | 5 | 43 | 3 | 0.37064 | 5 | 57 | 32680 | 2.6878 | 8.8325 | 13168.4323 | 2.1316 | 0.022739 | 118.6335 | 0.97325
716 | 0.1875 | 0.049 | 1.256 | 1.4503 | 4 | 46 | 6 | 0.56704 | 4 | 21 | 21896 | 3.5831 | 3.4716 | 9709.7532 | 2.1322 | 0.080283 | 267.3452 | 1.2245
7329 | 0.25 | 0.065 | 1.256 | 1.4503 | 3 | 44 | 7 | 0.97742 | 3 | 39 | 34320 | 4.1167 | 8.1983 | 19588.9621 | 2.1322 | 0.0075565 | 28.423 | 1.0809
7100 | 0.1875 | 0.049 | 1.256 | 1.4503 | 4 | 49 | 5 | 0.65289 | 4 | 29 | 26525.3333 | 3.3719 | 5.0946 | 11664.2966 | 2.1342 | 0.035817 | 187.9979 | 1.0331
6985 | 0.1875 | 0.049 | 1.256 | 1.4503 | 3 | 47 | 7 | 0.71448 | 3 | 49 | 46060 | 3.0883 | 8.2697 | 14669.9258 | 2.1342 | 0.013498 | 50.8838 | 0.82969
9214 | 0.1875 | 0.049 | 1.256 | 1.4503 | 4 | 50 | 7 | 0.31283 | 3 | 34 | 45333.3333 | 2.7875 | 6.0904 | 10909.4836 | 2.1344 | 0.047094 | 39.5491 | 1.0809
2182 | 0.1875 | 0.049 | 1.256 | 1.4503 | 4 | 32 | 6 | 0.54379 | 4 | 31 | 22485.3333 | 3.5365 | 3.626 | 9774.4568 | 2.1344 | 0.078168 | 249.8797 | 1.2245
7081 | 0.1875 | 0.049 | 1.256 | 1.4503 | 5 | 45 | 4 | 1.0159 | 4 | 25 | 20625 | 4.098 | 4.0466 | 11885.315 | 2.1345 | 0.033615 | 386.7742 | 1.0331
2935 | 0.1875 | 0.049 | 1.256 | 1.4503 | 3 | 47 | 7 | 0.84217 | 3 | 44 | 41360 | 3.3437 | 7.4259 | 14662.4347 | 2.1346 | 0.01351 | 68.5852 | 0.82969
9230 | 0.25 | 0.065 | 1.256 | 1.4503 | 3 | 48 | 7 | 0.80966 | 3 | 40 | 38400 | 3.7812 | 9.1452 | 19495.26 | 2.1353 | 0.0076397 | 20.7099 | 1.0809
9296 | 0.1875 | 0.049 | 1.256 | 1.4503 | 5 | 32 | 4 | 0.71009 | 5 | 26 | 15253.3333 | 3.9649 | 3.0411 | 9652.2638 | 2.1356 | 0.084708 | 730.7366 | 1.2723
8384 | 0.1875 | 0.049 | 1.256 | 1.4503 | 4 | 50 | 4 | 0.73492 | 4 | 47 | 34466.6667 | 3.1532 | 8.4191 | 14979.1984 | 2.1359 | 0.012793 | 116.3557 | 0.84166
2608 | 0.1875 | 0.049 | 1.256 | 1.4503 | 3 | 49 | 7 | 0.7357 | 3 | 46 | 45080 | 3.1308 | 8.0811 | 14627.619 | 2.1362 | 0.013582 | 53.86 | 0.82969
3989 | 0.375 | 0.083 | 1.256 | 1.4503 | 4 | 30 | 5 | 0.31132 | 4 | 40 | 22400 | 4.6029 | 8.6848 | 22007.799 | 2.1363 | 0.0096542 | 4.9172 | 1.9901
718 | 0.1875 | 0.049 | 1.256 | 1.4503 | 4 | 44 | 4 | 0.74643 | 4 | 53 | 34202.6667 | 3.1762 | 8.3957 | 15012.4187 | 2.1366 | 0.012691 | 119.1371 | 0.84166
1154 | 0.1875 | 0.049 | 1.256 | 1.4503 | 4 | 46 | 4 | 1.0939 | 4 | 39 | 26312 | 3.8711 | 6.4473 | 14986.8959 | 2.1367 | 0.012747 | 247.0535 | 0.84166
621 | 0.3125 | 0.065 | 1.256 | 1.4503 | 4 | 30 | 6 | 0.62444 | 3 | 45 | 30600 | 4.2721 | 8.1645 | 19852.4056 | 2.1372 | 0.0094175 | 4.2818 | 1.5116
8577 | 0.25 | 0.065 | 1.256 | 1.4503 | 5 | 46 | 4 | 0.52711 | 4 | 31 | 26143.3333 | 3.7584 | 6.8021 | 15770.5672 | 2.1381 | 0.019074 | 48.7656 | 1.3521
8929 | 0.1875 | 0.049 | 1.256 | 1.4503 | 4 | 34 | 4 | 1.1881 | 4 | 50 | 24933.3333 | 4.0595 | 6.1937 | 15084.9463 | 2.1382 | 0.012455 | 288.9703 | 0.84166
680 | 0.1875 | 0.049 | 1.256 | 1.4503 | 3 | 44 | 7 | 0.6978 | 3 | 53 | 46640 | 3.055 | 8.3957 | 14635.3402 | 2.1383 | 0.013519 | 49.0302 | 0.82969
1678 | 0.1875 | 0.049 | 1.256 | 1.4503 | 5 | 37 | 3 | 0.64512 | 5 | 50 | 24666.6667 | 3.2368 | 6.7117 | 13121.8657 | 2.1386 | 0.022734 | 259.0245 | 0.97325
4891 | 0.1875 | 0.049 | 1.256 | 1.4503 | 6 | 34 | 3 | 0.89763 | 5 | 29 | 15776 | 4.1007 | 3.5923 | 10930.0754 | 2.1387 | 0.049542 | 752.9521 | 1.1527
8748 | 0.1875 | 0.049 | 1.256 | 1.4503 | 5 | 35 | 3 | 0.46063 | 6 | 40 | 18666.6667 | 3.2267 | 5.0931 | 10918.2794 | 2.1396 | 0.049698 | 469.6377 | 1.1527
204 | 0.1875 | 0.049 | 1.256 | 1.4503 | 7 | 37 | 3 | 0.65276 | 5 | 22 | 15194.6667 | 3.9698 | 2.9532 | 9419.276 | 2.1403 | 0.096191 | 720.8383 | 1.3322
5686 | 0.25 | 0.065 | 1.256 | 1.4503 | 4 | 42 | 6 | 0.67447 | 3 | 37 | 35224 | 3.7979 | 7.4371 | 17042.9957 | 2.1404 | 0.013307 | 23.0065 | 1.2245
4347 | 0.1875 | 0.049 | 1.256 | 1.4503 | 3 | 40 | 7 | 0.72329 | 3 | 57 | 45600 | 3.106 | 8.2419 | 14636.8354 | 2.1406 | 0.013468 | 52.2042 | 0.82969
810 | 0.1875 | 0.049 | 1.256 | 1.4503 | 3 | 55 | 7 | 0.72761 | 3 | 41 | 45100 | 3.1146 | 8.0523 | 14531.2576 | 2.1406 | 0.01378 | 53.4393 | 0.82969
5878 | 0.3125 | 0.065 | 1.256 | 1.4503 | 4 | 36 | 6 | 0.43599 | 3 | 43 | 35088 | 3.8952 | 9.2866 | 19655.9465 | 2.1415 | 0.0096575 | 2.9028 | 1.5116
1469 | 0.3125 | 0.065 | 1.256 | 1.4503 | 3 | 42 | 7 | 0.69315 | 3 | 42 | 35280 | 4.0506 | 10.5211 | 22540.0946 | 2.1418 | 0.0055322 | 3.2789 | 1.3322
430 | 0.3125 | 0.065 | 1.256 | 1.4503 | 4 | 41 | 7 | 0.30831 | 3 | 27 | 29520 | 4.1184 | 6.6082 | 16425.2186 | 2.1418 | 0.019926 | 3.9133 | 1.7509
6182 | 0.1875 | 0.049 | 1.256 | 1.4503 | 4 | 57 | 5 | 0.63801 | 4 | 25 | 26600 | 3.3422 | 5.0826 | 11548.3328 | 2.1419 | 0.03658 | 184.6749 | 1.0331
6288 | 0.375 | 0.083 | 1.256 | 1.4503 | 4 | 37 | 6 | 0.47401 | 3 | 37 | 31030.6667 | 4.5455 | 9.8223 | 24037.8497 | 2.1428 | 0.0065093 | 2.1778 | 1.7987
1684 | 0.1875 | 0.049 | 1.256 | 1.4503 | 4 | 35 | 4 | 1.0186 | 4 | 54 | 27720 | 3.7205 | 6.8757 | 15003.8299 | 2.1431 | 0.012584 | 213.8586 | 0.84166
981 | 0.1875 | 0.049 | 1.256 | 1.4503 | 4 | 40 | 5 | 0.66525 | 4 | 35 | 26133.3333 | 3.3966 | 5.0608 | 11613.36 | 2.1436 | 0.03581 | 195.1164 | 1.0331
7616 | 0.1875 | 0.049 | 1.256 | 1.4503 | 4 | 40 | 4 | 0.86473 | 5 | 31 | 18186.6667 | 3.7956 | 4.4824 | 11807.6705 | 2.144 | 0.033828 | 546.293 | 1.0331
384 | 0.1875 | 0.049 | 1.256 | 1.4503 | 5 | 52 | 3 | 0.6485 | 5 | 35 | 24266.6667 | 3.2435 | 6.5113 | 12947.6048 | 2.1443 | 0.02353 | 267.5205 | 0.97325
9530 | 0.1875 | 0.049 | 1.256 | 1.4503 | 4 | 36 | 4 | 0.52115 | 5 | 46 | 24288 | 3.1084 | 6.0159 | 11846.5541 | 2.1443 | 0.033496 | 244.1711 | 1.0331
8600 | 0.1875 | 0.049 | 1.256 | 1.4503 | 5 | 31 | 6 | 0.29378 | 4 | 23 | 20201.6667 | 3.6108 | 2.6108 | 7973.1196 | 2.1444 | 0.20185 | 274.9505 | 1.5116
2620 | 0.3125 | 0.065 | 1.256 | 1.4503 | 5 | 40 | 4 | 0.5605 | 4 | 28 | 20533.3333 | 4.4632 | 6.6918 | 17965.3646 | 2.1446 | 0.01415 | 11.7205 | 1.6711
8818 | 0.1875 | 0.049 | 1.256 | 1.4503 | 3 | 43 | 7 | 0.69626 | 3 | 54 | 46440 | 3.0519 | 8.3676 | 14552.3615 | 2.1447 | 0.013635 | 49.3374 | 0.82969
3040 | 0.25 | 0.065 | 1.256 | 1.4503 | 4 | 45 | 6 | 0.81236 | 3 | 31 | 31620 | 4.0737 | 6.6593 | 16938.757 | 2.1449 | 0.013476 | 30.8604 | 1.2245
3927 | 0.1875 | 0.049 | 1.256 | 1.4503 | 6 | 48 | 4 | 0.57007 | 4 | 21 | 22176 | 3.5891 | 3.6167 | 9859.2057 | 2.145 | 0.074544 | 261.9918 | 1.2245
1276 | 0.1875 | 0.049 | 1.256 | 1.4503 | 3 | 47 | 7 | 0.8884 | 3 | 42 | 39480 | 3.4362 | 7.0883 | 14510.7767 | 2.1452 | 0.013743 | 77.2478 | 0.82969
5266 | 0.1875 | 0.049 | 1.256 | 1.4503 | 3 | 51 | 7 | 0.72978 | 3 | 44 | 44880 | 3.1189 | 8.0337 | 14487.7769 | 2.1452 | 0.013816 | 54.008 | 0.82969
7967 | 0.25 | 0.065 | 1.256 | 1.4503 | 5 | 49 | 3 | 1.0068 | 4 | 44 | 28746.6667 | 4.0797 | 10.2624 | 21955.1986 | 2.1456 | 0.004919 | 52.1301 | 1.0331
8438 | 0.1875 | 0.049 | 1.256 | 1.4503 | 4 | 53 | 4 | 0.7058 | 4 | 45 | 34980 | 3.0949 | 8.5271 | 14819.1644 | 2.1457 | 0.013046 | 110.4711 | 0.84166
6804 | 0.1875 | 0.049 | 1.256 | 1.4503 | 3 | 46 | 7 | 0.70394 | 3 | 50 | 46000 | 3.0673 | 8.2658 | 14514.1958 | 2.1457 | 0.013727 | 50.5263 | 0.82969
3819 | 0.25 | 0.065 | 1.256 | 1.4503 | 3 | 36 | 7 | 0.2688 | 4 | 41 | 29520 | 3.3694 | 7.1084 | 14456.5689 | 2.1459 | 0.026428 | 31.8826 | 1.4159
5922 | 0.25 | 0.065 | 1.256 | 1.4503 | 5 | 36 | 4 | 0.4417 | 5 | 24 | 15840 | 4.2256 | 4.161 | 12679.7138 | 2.1469 | 0.049132 | 158.6168 | 1.6711
4282 | 0.25 | 0.065 | 1.256 | 1.4503 | 4 | 44 | 5 | 0.91817 | 3 | 47 | 38602.6667 | 3.9025 | 9.88 | 20825.9056 | 2.147 | 0.0058034 | 21.8027 | 1.0331
3362 | 0.1875 | 0.049 | 1.256 | 1.4503 | 4 | 40 | 5 | 0.62883 | 4 | 36 | 26880 | 3.3238 | 5.2054 | 11577.022 | 2.1471 | 0.035995 | 179.8036 | 1.0331
2447 | 0.1875 | 0.049 | 1.256 | 1.4503 | 3 | 50 | 7 | 0.75061 | 3 | 44 | 44000 | 3.1606 | 7.8817 | 14462.2096 | 2.1475 | 0.013847 | 56.9616 | 0.82969
2802 | 0.3125 | 0.065 | 1.256 | 1.4503 | 4 | 43 | 4 | 0.77702 | 4 | 40 | 25226.6667 | 4.2582 | 10.2504 | 22973.0334 | 2.1475 | 0.0052541 | 8.4621 | 1.3521
516 | 0.1875 | 0.049 | 1.256 | 1.4503 | 4 | 49 | 5 | 0.63828 | 4 | 29 | 26525.3333 | 3.3427 | 5.0946 | 11518.5358 | 2.1477 | 0.036566 | 185.6487 | 1.0331
5756 | 0.1875 | 0.049 | 1.256 | 1.4503 | 4 | 56 | 4 | 0.90706 | 4 | 36 | 29568 | 3.4974 | 7.1947 | 14764.1214 | 2.148 | 0.013148 | 175.7841 | 0.84166
4044 | 0.1875 | 0.049 | 1.256 | 1.4503 | 5 | 36 | 3 | 0.64435 | 5 | 51 | 24480 | 3.2352 | 6.6698 | 13013.6727 | 2.1481 | 0.023017 | 262.3946 | 0.97325
6592 | 0.1875 | 0.049 | 1.256 | 1.4503 | 5 | 43 | 3 | 0.68543 | 5 | 41 | 23506.6667 | 3.3174 | 6.3532 | 12950.1254 | 2.1483 | 0.023371 | 292.4344 | 0.97325
2309 | 0.25 | 0.065 | 1.256 | 1.4503 | 6 | 37 | 3 | 0.68062 | 5 | 27 | 15984 | 4.3845 | 4.8054 | 14389.3766 | 2.1483 | 0.028569 | 175.5083 | 1.5116
3748 | 0.25 | 0.065 | 1.256 | 1.4503 | 3 | 49 | 5 | 0.79426 | 4 | 46 | 31556 | 3.6547 | 10.7288 | 20738.6292 | 2.1484 | 0.005866 | 37.9966 | 1.0331
3312 | 0.375 | 0.083 | 1.256 | 1.4503 | 4 | 34 | 5 | 0.33978 | 4 | 34 | 21578.6667 | 4.6598 | 8.3214 | 21662.6475 | 2.1485 | 0.0099716 | 5.3686 | 1.9901
6725 | 0.25 | 0.065 | 1.256 | 1.4503 | 4 | 47 | 7 | 0.46194 | 3 | 26 | 32586.6667 | 3.7557 | 5.8247 | 14335.3706 | 2.1487 | 0.027082 | 24.0208 | 1.4159
6380 | 0.1875 | 0.049 | 1.256 | 1.4503 | 5 | 47 | 3 | 0.66737 | 5 | 38 | 23813.3333 | 3.2813 | 6.4132 | 12916.9476 | 2.1489 | 0.023544 | 281.3164 | 0.97325
3047 | 0.3125 | 0.065 | 1.256 | 1.4503 | 3 | 38 | 7 | 0.76158 | 3 | 44 | 33440 | 4.1875 | 10.0091 | 22440.0784 | 2.149 | 0.0055504 | 3.7856 | 1.3322
8501 | 0.1875 | 0.049 | 1.256 | 1.4503 | 4 | 53 | 4 | 0.72761 | 4 | 44 | 34202.6667 | 3.1385 | 8.3376 | 14770.3469 | 2.149 | 0.013117 | 117.216 | 0.84166
8072 | 0.1875 | 0.049 | 1.256 | 1.4503 | 3 | 39 | 7 | 0.72358 | 3 | 58 | 45240 | 3.1065 | 8.1862 | 14524.869 | 2.1492 | 0.013625 | 52.9579 | 0.82969
7771 | 0.1875 | 0.049 | 1.256 | 1.4503 | 4 | 48 | 4 | 0.7199 | 4 | 49 | 34496 | 3.1231 | 8.4389 | 14797.1073 | 2.1493 | 0.013037 | 114.6693 | 0.84166
928 | 0.1875 | 0.049 | 1.256 | 1.4503 | 3 | 46 | 7 | 0.30066 | 4 | 37 | 34040 | 2.7632 | 6.1167 | 10766.5405 | 2.1497 | 0.047998 | 86.5839 | 1.0809
6626 | 0.3125 | 0.065 | 1.256 | 1.4503 | 4 | 35 | 6 | 0.43352 | 3 | 44 | 34906.6667 | 3.8903 | 9.2493 | 19513.8708 | 2.1497 | 0.0097608 | 2.9234 | 1.5116
8985 | 0.1875 | 0.049 | 1.256 | 1.4503 | 5 | 51 | 4 | 0.67126 | 4 | 28 | 26180 | 3.4087 | 5.1123 | 11693.3014 | 2.1499 | 0.034673 | 195.4839 | 1.0331
383 | 0.25 | 0.065 | 1.256 | 1.4503 | 3 | 43 | 7 | 0.62811 | 3 | 51 | 43860 | 3.4181 | 10.486 | 19272.9801 | 2.15 | 0.007755 | 14.1618 | 1.0809
979 | 0.1875 | 0.049 | 1.256 | 1.4503 | 5 | 42 | 3 | 0.68312 | 5 | 42 | 23520 | 3.3128 | 6.3631 | 12931.9701 | 2.1504 | 0.023404 | 291.5624 | 0.97325
846 | 0.1875 | 0.049 | 1.256 | 1.4503 | 3 | 42 | 7 | 0.69648 | 3 | 55 | 46200 | 3.0523 | 8.3326 | 14479.9967 | 2.1504 | 0.013735 | 49.8035 | 0.82969
1242 | 0.1875 | 0.049 | 1.256 | 1.4503 | 4 | 41 | 4 | 0.73014 | 4 | 57 | 34276 | 3.1436 | 8.4388 | 14834.7314 | 2.1506 | 0.012908 | 117.027 | 0.84166
5580 | 0.1875 | 0.049 | 1.256 | 1.4503 | 5 | 54 | 3 | 0.63084 | 5 | 34 | 24480 | 3.2082 | 6.5601 | 12858.2093 | 2.1509 | 0.023826 | 259.26 | 0.97325
7046 | 0.1875 | 0.049 | 1.256 | 1.4503 | 5 | 32 | 3 | 0.63277 | 5 | 58 | 24746.6667 | 3.212 | 6.7841 | 13020.7284 | 2.1513 | 0.02287 | 254.7152 | 0.97325
4930 | 0.1875 | 0.049 | 1.256 | 1.4503 | 4 | 47 | 6 | 0.5218 | 4 | 21 | 22372 | 3.4926 | 3.5442 | 9540.2276 | 2.1515 | 0.082757 | 247.359 | 1.2245
1603 | 0.3125 | 0.065 | 1.256 | 1.4503 | 3 | 42 | 7 | 0.64858 | 3 | 43 | 36120 | 3.9615 | 10.7716 | 22320.0827 | 2.1516 | 0.0056221 | 3.0423 | 1.3322
4622 | 0.1875 | 0.049 | 1.256 | 1.4503 | 5 | 30 | 7 | 0.31338 | 3 | 32 | 32000 | 3.2911 | 3.5219 | 8839.3587 | 2.1517 | 0.11915 | 84.4368 | 1.3322
5969 | 0.1875 | 0.049 | 1.256 | 1.4503 | 4 | 32 | 5 | 0.63074 | 4 | 45 | 26880 | 3.3276 | 5.2635 | 11596.3685 | 2.1518 | 0.035539 | 180.1041 | 1.0331
2261 | 0.25 | 0.065 | 1.256 | 1.4503 | 4 | 47 | 4 | 1.0308 | 4 | 36 | 24816 | 4.2553 | 8.0649 | 19648.9929 | 2.1519 | 0.0073774 | 70.2445 | 1.0969
8425 | 0.3125 | 0.065 | 1.256 | 1.4503 | 6 | 32 | 3 | 0.29919 | 5 | 33 | 16896 | 4.3394 | 6.3672 | 16339.5428 | 2.1531 | 0.021298 | 18.3358 | 1.8705
8788 | 0.1875 | 0.049 | 1.256 | 1.4503 | 5 | 33 | 3 | 0.63457 | 5 | 56 | 24640 | 3.2157 | 6.7435 | 12985.499 | 2.1531 | 0.023006 | 257.1078 | 0.97325
8166 | 0.3125 | 0.065 | 1.256 | 1.4503 | 4 | 39 | 7 | 0.5102 | 3 | 24 | 24960 | 4.5221 | 5.5977 | 16256.5348 | 2.1536 | 0.02023 | 6.1672 | 1.7509
517 | 0.25 | 0.065 | 1.256 | 1.4503 | 6 | 37 | 3 | 0.7285 | 5 | 26 | 15392 | 4.4802 | 4.6275 | 14318.3248 | 2.1536 | 0.028804 | 194.0703 | 1.5116
640 | 0.25 | 0.065 | 1.256 | 1.4503 | 5 | 42 | 3 | 0.52792 | 5 | 42 | 23520 | 3.6005 | 8.4421 | 17159.2168 | 2.1539 | 0.01327 | 71.2289 | 1.2723
8706 | 0.1875 | 0.049 | 1.256 | 1.4503 | 4 | 44 | 4 | 0.7268 | 4 | 53 | 34202.6667 | 3.1369 | 8.3957 | 14760.03 | 2.154 | 0.013051 | 117.1341 | 0.84166
2296 | 0.3125 | 0.065 | 1.256 | 1.4503 | 5 | 40 | 4 | 0.33836 | 4 | 33 | 24200 | 4.019 | 7.8867 | 17804.3989 | 2.1544 | 0.014361 | 7.3596 | 1.6711
8796 | 0.25 | 0.065 | 1.256 | 1.4503 | 4 | 38 | 6 | 0.54474 | 3 | 45 | 38760 | 3.5384 | 8.2163 | 16862.9742 | 2.1545 | 0.013487 | 17.4559 | 1.2245
2098 | 0.1875 | 0.049 | 1.256 | 1.4503 | 3 | 44 | 7 | 0.72329 | 3 | 51 | 44880 | 3.106 | 8.0789 | 14405.6945 | 2.1545 | 0.013876 | 53.702 | 0.82969
1010 | 0.25 | 0.065 | 1.256 | 1.4503 | 3 | 44 | 5 | 0.84862 | 4 | 49 | 30184 | 3.7634 | 10.3004 | 20659.5804 | 2.1548 | 0.005881 | 42.8301 | 1.0331
872 | 0.1875 | 0.049 | 1.256 | 1.4503 | 4 | 51 | 4 | 1.1146 | 4 | 34 | 25432 | 3.9126 | 6.2079 | 14683.9378 | 2.1552 | 0.013229 | 266.163 | 0.84166
8382 | 0.3125 | 0.065 | 1.256 | 1.4503 | 5 | 33 | 4 | 0.31518 | 4 | 41 | 24805 | 3.9726 | 8.1467 | 17889.2019 | 2.1553 | 0.014129 | 6.9049 | 1.6711
5363 | 0.25 | 0.065 | 1.256 | 1.4503 | 3 | 45 | 6 | 0.48071 | 4 | 40 | 30600 | 3.4104 | 8.5927 | 16768.2039 | 2.1555 | 0.013701 | 33.4647 | 1.2245
9671 | 0.1875 | 0.049 | 1.256 | 1.4503 | 3 | 57 | 7 | 0.7263 | 3 | 39 | 44460 | 3.112 | 7.9289 | 14308.6251 | 2.1558 | 0.014149 | 54.7517 | 0.82969
2319 | 0.1875 | 0.049 | 1.256 | 1.4503 | 4 | 48 | 4 | 0.73623 | 4 | 48 | 33792 | 3.1558 | 8.2667 | 14702.5432 | 2.1559 | 0.013175 | 120.669 | 0.84166
2258 | 0.1875 | 0.049 | 1.256 | 1.4503 | 4 | 45 | 4 | 0.74154 | 4 | 51 | 33660 | 3.1664 | 8.255 | 14712.3334 | 2.1567 | 0.013131 | 122.0725 | 0.84166
1655 | 0.25 | 0.065 | 1.256 | 1.4503 | 3 | 38 | 7 | 0.8887 | 3 | 47 | 35720 | 3.9392 | 8.5814 | 19196.2869 | 2.1571 | 0.0077678 | 24.9266 | 1.0809
2078 | 0.1875 | 0.049 | 1.256 | 1.4503 | 4 | 32 | 5 | 0.62467 | 4 | 45 | 26880 | 3.3155 | 5.2635 | 11535.0137 | 2.1575 | 0.035851 | 179.1512 | 1.0331
4899 | 0.3125 | 0.065 | 1.256 | 1.4503 | 3 | 43 | 7 | 0.58059 | 3 | 44 | 37840 | 3.8255 | 11.2754 | 22173.6372 | 2.1577 | 0.0056882 | 2.6577 | 1.3322
2989 | 0.1875 | 0.049 | 1.256 | 1.4503 | 5 | 33 | 3 | 0.62945 | 5 | 56 | 24640 | 3.2054 | 6.7435 | 12926.166 | 2.1579 | 0.02318 | 255.933 | 0.97325
5477 | 0.3125 | 0.065 | 1.256 | 1.4503 | 3 | 42 | 7 | 0.81171 | 3 | 38 | 31920 | 4.2877 | 9.5191 | 22172.1832 | 2.1581 | 0.0056838 | 4.2544 | 1.3322
9395 | 0.1875 | 0.049 | 1.256 | 1.4503 | 5 | 42 | 3 | 0.63121 | 6 | 28 | 15680 | 3.5678 | 4.2421 | 10680.0476 | 2.1581 | 0.051944 | 748.4145 | 1.1527
3315 | 0.1875 | 0.049 | 1.256 | 1.4503 | 4 | 31 | 5 | 1.0418 | 4 | 34 | 19674.6667 | 4.1498 | 3.8594 | 11529.2483 | 2.1581 | 0.035822 | 428.0812 | 1.0331
8411 | 0.1875 | 0.049 | 1.256 | 1.4503 | 5 | 42 | 3 | 0.64754 | 5 | 43 | 24080 | 3.2416 | 6.5146 | 12837.097 | 2.1582 | 0.023688 | 271.0179 | 0.97325
7192 | 0.3125 | 0.065 | 1.256 | 1.4503 | 4 | 33 | 7 | 0.52839 | 3 | 28 | 24640 | 4.5585 | 5.5636 | 16258.8258 | 2.1584 | 0.020074 | 6.3929 | 1.7509
4494 | 0.1875 | 0.049 | 1.256 | 1.4503 | 5 | 38 | 3 | 0.662 | 5 | 47 | 23813.3333 | 3.2705 | 6.4713 | 12856.8592 | 2.1593 | 0.023534 | 280.0078 | 0.97325
7682 | 0.1875 | 0.049 | 1.256 | 1.4503 | 4 | 37 | 5 | 0.64508 | 4 | 38 | 26245.3333 | 3.3563 | 5.1009 | 11464.097 | 2.1597 | 0.036462 | 190.3239 | 1.0331
6521 | 0.1875 | 0.049 | 1.256 | 1.4503 | 4 | 35 | 5 | 0.62335 | 4 | 41 | 26786.6667 | 3.3129 | 5.2204 | 11481.7111 | 2.1597 | 0.03628 | 180.0621 | 1.0331
4146 | 0.1875 | 0.049 | 1.256 | 1.4503 | 5 | 32 | 3 | 0.6432 | 5 | 57 | 24320 | 3.2329 | 6.6671 | 12915.4808 | 2.1598 | 0.023176 | 265.2261 | 0.97325
1292 | 0.1875 | 0.049 | 1.256 | 1.4503 | 4 | 30 | 5 | 0.64831 | 4 | 47 | 26320 | 3.3628 | 5.1728 | 11528.6603 | 2.1602 | 0.035764 | 189.8846 | 1.0331
9782 | 0.1875 | 0.049 | 1.256 | 1.4503 | 3 | 55 | 7 | 0.73375 | 3 | 40 | 44000 | 3.1269 | 7.8559 | 14252.9731 | 2.1606 | 0.014225 | 56.1375 | 0.82969
490 | 0.1875 | 0.049 | 1.256 | 1.4503 | 3 | 47 | 7 | 0.75729 | 3 | 46 | 43240 | 3.174 | 7.7634 | 14293.8795 | 2.161 | 0.014088 | 59.0911 | 0.82969
5505 | 0.1875 | 0.049 | 1.256 | 1.4503 | 4 | 37 | 6 | 0.54702 | 4 | 26 | 21805.3333 | 3.543 | 3.4901 | 9505.3842 | 2.1613 | 0.082485 | 264.7702 | 1.2245
7309 | 0.1875 | 0.049 | 1.256 | 1.4503 | 3 | 52 | 7 | 0.71549 | 3 | 43 | 44720 | 3.0904 | 7.9996 | 14255.9887 | 2.1615 | 0.014196 | 53.6738 | 0.82969
3946 | 0.1875 | 0.049 | 1.256 | 1.4503 | 4 | 40 | 5 | 0.6457 | 4 | 35 | 26133.3333 | 3.3575 | 5.0608 | 11421.2726 | 2.1616 | 0.036807 | 191.8891 | 1.0331
7614 | 0.25 | 0.065 | 1.256 | 1.4503 | 4 | 35 | 5 | 0.51772 | 4 | 39 | 25480 | 3.7396 | 6.582 | 15250.4316 | 2.1619 | 0.020537 | 50.6549 | 1.3521
8124 | 0.1875 | 0.049 | 1.256 | 1.4503 | 6 | 55 | 3 | 0.70339 | 5 | 20 | 17600 | 3.7122 | 3.928 | 10586.9343 | 2.1623 | 0.053187 | 536.8849 | 1.1527
1746 | 0.3125 | 0.065 | 1.256 | 1.4503 | 3 | 42 | 7 | 0.60508 | 3 | 44 | 36960 | 3.8745 | 11.0222 | 22083.4291 | 2.1624 | 0.0057213 | 2.8247 | 1.3322
8934 | 0.25 | 0.065 | 1.256 | 1.4503 | 3 | 48 | 7 | 0.80833 | 3 | 39 | 37440 | 3.7785 | 8.9166 | 18989.1478 | 2.1624 | 0.0079777 | 21.6403 | 1.0809
5804 | 0.1875 | 0.049 | 1.256 | 1.4503 | 3 | 48 | 7 | 0.73041 | 3 | 46 | 44160 | 3.1202 | 7.9223 | 14263.2306 | 2.1627 | 0.014148 | 55.6142 | 0.82969
4765 | 0.1875 | 0.049 | 1.256 | 1.4503 | 4 | 56 | 4 | 0.7016 | 4 | 42 | 34496 | 3.0865 | 8.3938 | 14559.7266 | 2.1628 | 0.013453 | 112.8298 | 0.84166
732 | 0.3125 | 0.065 | 1.256 | 1.4503 | 4 | 43 | 5 | 0.87185 | 3 | 42 | 33712 | 4.2884 | 10.7629 | 23896.0624 | 2.1628 | 0.0042757 | 3.9419 | 1.2723
6483 | 0.1875 | 0.049 | 1.256 | 1.4503 | 5 | 54 | 3 | 0.65131 | 5 | 33 | 23760 | 3.2491 | 6.3672 | 12708.6291 | 2.1632 | 0.024288 | 278.5178 | 0.97325
115 | 0.1875 | 0.049 | 1.256 | 1.4503 | 3 | 37 | 7 | 0.79081 | 3 | 57 | 42180 | 3.241 | 7.6514 | 14342.2653 | 2.1637 | 0.013881 | 63.5249 | 0.82969
9039 | 0.375 | 0.083 | 1.256 | 1.4503 | 5 | 39 | 4 | 0.34801 | 4 | 30 | 21450 | 4.6763 | 8.3785 | 21666.2892 | 2.1642 | 0.0097357 | 5.4593 | 1.9901
6168 | 0.25 | 0.065 | 1.256 | 1.4503 | 4 | 33 | 6 | 0.74279 | 3 | 44 | 32912 | 3.9345 | 7.0207 | 16769.7856 | 2.1642 | 0.013524 | 27.335 | 1.2245
6369 | 0.1875 | 0.049 | 1.256 | 1.4503 | 3 | 56 | 7 | 1.0824 | 3 | 30 | 33600 | 3.8242 | 5.9955 | 14188.2008 | 2.1644 | 0.01434 | 118.31 | 0.82969
1913 | 0.1875 | 0.049 | 1.256 | 1.4503 | 5 | 43 | 3 | 1.0382 | 5 | 31 | 17773.3333 | 4.023 | 4.8036 | 12739.0365 | 2.1649 | 0.024009 | 628.5447 | 0.97325
5226 | 0.1875 | 0.049 | 1.256 | 1.4503 | 5 | 52 | 3 | 0.65872 | 5 | 34 | 23573.3333 | 3.2639 | 6.3253 | 12690.8922 | 2.1654 | 0.024316 | 284.3229 | 0.97325
1424 | 0.3125 | 0.065 | 1.256 | 1.4503 | 3 | 41 | 7 | 0.63289 | 3 | 44 | 36080 | 3.9301 | 10.7689 | 22029.1854 | 2.1655 | 0.0057391 | 3.0119 | 1.3322
2888 | 0.3125 | 0.065 | 1.256 | 1.4503 | 4 | 44 | 4 | 0.75357 | 4 | 39 | 25168 | 4.2113 | 10.2186 | 22549.7833 | 2.1655 | 0.0054219 | 8.36 | 1.3521
7853 | 0.375 | 0.083 | 1.256 | 1.4503 | 4 | 40 | 6 | 0.30801 | 3 | 38 | 34453.3333 | 4.2135 | 10.8752 | 23463.2663 | 2.1658 | 0.006795 | 1.5919 | 1.7987
895 | 0.25 | 0.065 | 1.256 | 1.4503 | 3 | 49 | 6 | 0.52161 | 4 | 35 | 29155 | 3.4922 | 8.1633 | 16574.2704 | 2.1659 | 0.014006 | 37.8398 | 1.2245
3781 | 0.1875 | 0.049 | 1.256 | 1.4503 | 4 | 51 | 4 | 0.47635 | 5 | 33 | 24684 | 3.0189 | 6.0253 | 11519.9819 | 2.1659 | 0.035536 | 226.9579 | 1.0331
5779 | 0.1875 | 0.049 | 1.256 | 1.4503 | 4 | 49 | 4 | 0.79412 | 5 | 26 | 18685.3333 | 3.6544 | 4.5676 | 11511.3081 | 2.1666 | 0.035534 | 493.7636 | 1.0331
85 | 0.1875 | 0.049 | 1.256 | 1.4503 | 6 | 45 | 3 | 0.58247 | 5 | 27 | 19440 | 3.4704 | 4.3703 | 10588.8332 | 2.1667 | 0.052823 | 406.5802 | 1.1527
1237 | 0.25 | 0.065 | 1.256 | 1.4503 | 6 | 44 | 4 | 0.25836 | 4 | 25 | 24200 | 3.7314 | 5.2553 | 12885.8319 | 2.1675 | 0.043222 | 49.407 | 1.6073
3994 | 0.1875 | 0.049 | 1.256 | 1.4503 | 4 | 42 | 4 | 0.91837 | 4 | 47 | 28952 | 3.5201 | 7.1206 | 14579.676 | 2.1675 | 0.013295 | 184.0814 | 0.84166
7848 | 0.1875 | 0.049 | 1.256 | 1.4503 | 5 | 44 | 3 | 0.6653 | 5 | 40 | 23466.6667 | 3.2771 | 6.3364 | 12706.0472 | 2.1679 | 0.024132 | 288.2906 | 0.97325
9208 | 0.1875 | 0.049 | 1.256 | 1.4503 | 5 | 30 | 4 | 0.82463 | 4 | 42 | 23100 | 3.7154 | 4.6225 | 11649.8561 | 2.168 | 0.034127 | 276.2117 | 1.0331
5451 | 0.1875 | 0.049 | 1.256 | 1.4503 | 4 | 38 | 6 | 0.5539 | 4 | 25 | 21533.3333 | 3.5568 | 3.4422 | 9442.5076 | 2.168 | 0.083508 | 272.4082 | 1.2245
5273 | 0.25 | 0.065 | 1.256 | 1.4503 | 3 | 42 | 7 | 0.63542 | 3 | 51 | 42840 | 3.4327 | 10.2511 | 18942.595 | 2.1685 | 0.0079717 | 14.8569 | 1.0809
5506 | 0.25 | 0.065 | 1.256 | 1.4503 | 4 | 36 | 7 | 0.55708 | 3 | 31 | 29760 | 3.946 | 5.3746 | 14156.5815 | 2.1689 | 0.027362 | 30.5259 | 1.4159
8535 | 0.25 | 0.065 | 1.256 | 1.4503 | 4 | 40 | 5 | 0.62463 | 4 | 31 | 23146.6667 | 3.9535 | 5.9456 | 15094.6295 | 2.169 | 0.021007 | 65.5153 | 1.3521
8602 | 0.1875 | 0.049 | 1.256 | 1.4503 | 4 | 38 | 7 | 0.2669 | 4 | 22 | 22293.3333 | 3.3656 | 3.0291 | 8172.1521 | 2.1698 | 0.16423 | 213.983 | 1.4159
3812 | 0.1875 | 0.049 | 1.256 | 1.4503 | 4 | 30 | 5 | 0.61389 | 4 | 48 | 26880 | 3.2939 | 5.2829 | 11426.0506 | 2.17 | 0.036294 | 177.4589 | 1.0331
746 | 0.25 | 0.065 | 1.256 | 1.4503 | 5 | 32 | 3 | 0.63701 | 5 | 50 | 21333.3333 | 3.8187 | 7.7478 | 17022.4891 | 2.1701 | 0.013286 | 92.7471 | 1.2723
2559 | 0.25 | 0.065 | 1.256 | 1.4503 | 4 | 44 | 7 | 0.51889 | 3 | 26 | 30506.6667 | 3.8696 | 5.4655 | 14073.727 | 2.1702 | 0.027856 | 28.3268 | 1.4159
3023 | 0.1875 | 0.049 | 1.256 | 1.4503 | 3 | 46 | 7 | 0.70014 | 3 | 49 | 45080 | 3.0597 | 8.1005 | 14175.5552 | 2.1702 | 0.014271 | 52.1954 | 0.82969
8893 | 0.1875 | 0.049 | 1.256 | 1.4503 | 5 | 46 | 5 | 0.49644 | 4 | 20 | 21466.6667 | 3.5376 | 3.3063 | 9142.5679 | 2.1702 | 0.09718 | 266.0507 | 1.2723
9618 | 0.1875 | 0.049 | 1.256 | 1.4503 | 4 | 40 | 6 | 0.70186 | 4 | 21 | 19040 | 3.8527 | 3.0365 | 9408.522 | 2.1703 | 0.084197 | 382.8892 | 1.2245
5447 | 0.3125 | 0.065 | 1.256 | 1.4503 | 4 | 35 | 5 | 0.33514 | 4 | 36 | 23520 | 4.0125 | 7.5676 | 17256.6982 | 2.1706 | 0.01549 | 7.7205 | 1.6711
7732 | 0.25 | 0.065 | 1.256 | 1.4503 | 5 | 47 | 3 | 1.0698 | 4 | 43 | 26946.6667 | 4.2058 | 9.6331 | 21432.3419 | 2.171 | 0.0051137 | 60.9189 | 1.0331
6783 | 0.25 | 0.065 | 1.256 | 1.4503 | 5 | 37 | 5 | 0.44383 | 3 | 46 | 39713.3333 | 3.4323 | 8.187 | 16128.1727 | 2.1711 | 0.015832 | 15.6071 | 1.2723
5332 | 0.1875 | 0.049 | 1.256 | 1.4503 | 4 | 36 | 5 | 0.97985 | 4 | 30 | 20160 | 4.0258 | 3.9234 | 11343.7825 | 2.1711 | 0.037056 | 393.4515 | 1.0331
116 | 0.1875 | 0.049 | 1.256 | 1.4503 | 4 | 37 | 6 | 0.53686 | 4 | 26 | 21805.3333 | 3.5227 | 3.4901 | 9422.0984 | 2.1712 | 0.083715 | 262.4503 | 1.2245
8121 | 0.3125 | 0.065 | 1.256 | 1.4503 | 4 | 37 | 6 | 0.62638 | 3 | 35 | 29353.3333 | 4.276 | 7.7603 | 19070.3492 | 2.1713 | 0.010161 | 4.6153 | 1.5116
6717 | 0.1875 | 0.049 | 1.256 | 1.4503 | 3 | 50 | 7 | 0.72384 | 3 | 44 | 44000 | 3.1071 | 7.8817 | 14130.0155 | 2.1716 | 0.014387 | 55.6532 | 0.82969
9375 | 0.1875 | 0.049 | 1.256 | 1.4503 | 3 | 51 | 7 | 0.75388 | 3 | 42 | 42840 | 3.1672 | 7.6685 | 14120.4808 | 2.1718 | 0.014412 | 59.9014 | 0.82969
7949 | 0.25 | 0.065 | 1.256 | 1.4503 | 4 | 44 | 6 | 0.51744 | 3 | 39 | 38896 | 3.4839 | 8.1983 | 16522.9458 | 2.1723 | 0.014025 | 16.9385 | 1.2245
6656 | 0.1875 | 0.049 | 1.256 | 1.4503 | 4 | 37 | 6 | 0.7436 | 4 | 22 | 18450.6667 | 3.9362 | 2.9532 | 9406.9247 | 2.1724 | 0.083942 | 418.0203 | 1.2245
9077 | 0.25 | 0.065 | 1.256 | 1.4503 | 3 | 40 | 7 | 1.0287 | 3 | 40 | 32000 | 4.2193 | 7.6717 | 18882.1409 | 2.1726 | 0.0079984 | 33.2777 | 1.0809
375 | 0.3125 | 0.065 | 1.256 | 1.4503 | 4 | 40 | 6 | 0.35875 | 3 | 40 | 36266.6667 | 3.7407 | 9.5597 | 18999.6195 | 2.1733 | 0.010257 | 2.5609 | 1.5116
5547 | 0.3125 | 0.065 | 1.256 | 1.4503 | 4 | 35 | 5 | 0.56442 | 4 | 30 | 19600 | 4.4711 | 6.3064 | 17196.9185 | 2.1737 | 0.015579 | 12.7681 | 1.6711
4712 | 0.1875 | 0.049 | 1.256 | 1.4503 | 4 | 48 | 4 | 0.71644 | 4 | 48 | 33792 | 3.1162 | 8.2667 | 14451.1558 | 2.1738 | 0.013555 | 118.6058 | 0.84166
892 | 0.1875 | 0.049 | 1.256 | 1.4503 | 3 | 43 | 7 | 0.75164 | 3 | 50 | 43000 | 3.1627 | 7.7478 | 14146.0816 | 2.174 | 0.014285 | 59.3915 | 0.82969
9200 | 0.25 | 0.065 | 1.256 | 1.4503 | 3 | 49 | 7 | 0.87415 | 3 | 36 | 35280 | 3.9102 | 8.3965 | 18766.8486 | 2.1741 | 0.0081393 | 25.2221 | 1.0809
2876 | 0.1875 | 0.049 | 1.256 | 1.4503 | 3 | 40 | 7 | 0.72652 | 3 | 55 | 44000 | 3.1124 | 7.9527 | 14163.325 | 2.1747 | 0.014217 | 55.7844 | 0.82969
2889 | 0.25 | 0.065 | 1.256 | 1.4503 | 4 | 36 | 5 | 0.5001 | 4 | 38 | 25536 | 3.7044 | 6.5882 | 15058.4096 | 2.1749 | 0.020996 | 49.7123 | 1.3521
1139 | 0.1875 | 0.049 | 1.256 | 1.4503 | 5 | 49 | 3 | 0.65247 | 5 | 36 | 23520 | 3.2515 | 6.3244 | 12593.1398 | 2.1749 | 0.024579 | 283.9231 | 0.97325
6420 | 0.1875 | 0.049 | 1.256 | 1.4503 | 4 | 32 | 6 | 0.5396 | 4 | 30 | 21760 | 3.5282 | 3.509 | 9424.9109 | 2.1752 | 0.083098 | 264.0598 | 1.2245
7070 | 0.25 | 0.065 | 1.256 | 1.4503 | 5 | 40 | 3 | 0.62278 | 5 | 40 | 21333.3333 | 3.7902 | 7.6717 | 16832.2461 | 2.1754 | 0.013669 | 91.7106 | 1.2723
5690 | 0.1875 | 0.049 | 1.256 | 1.4503 | 4 | 37 | 5 | 0.65904 | 4 | 37 | 25554.6667 | 3.3842 | 4.9667 | 11296.5288 | 2.1756 | 0.037357 | 202.031 | 1.0331
4123 | 0.1875 | 0.049 | 1.256 | 1.4503 | 4 | 46 | 6 | 0.52229 | 4 | 21 | 21896 | 3.4936 | 3.4716 | 9341.3108 | 2.1757 | 0.085678 | 257.2006 | 1.2245
2722 | 0.1875 | 0.049 | 1.256 | 1.4503 | 4 | 35 | 5 | 0.66374 | 4 | 39 | 25480 | 3.3936 | 4.9658 | 11308.6039 | 2.1761 | 0.037199 | 203.9053 | 1.0331
7195 | 0.1875 | 0.049 | 1.256 | 1.4503 | 3 | 33 | 7 | 1.1749 | 3 | 48 | 31680 | 4.0093 | 5.7802 | 14203.9042 | 2.1768 | 0.01403 | 139.5335 | 0.82969
8541 | 0.1875 | 0.049 | 1.256 | 1.4503 | 4 | 46 | 4 | 0.71626 | 4 | 50 | 33733.3333 | 3.1158 | 8.2658 | 14423.7381 | 2.1768 | 0.013578 | 118.9549 | 0.84166
1680 | 0.1875 | 0.049 | 1.256 | 1.4503 | 4 | 34 | 4 | 0.80915 | 5 | 37 | 18450.6667 | 3.6844 | 4.5833 | 11497.0503 | 2.1775 | 0.035095 | 510.9003 | 1.0331
3377 | 0.1875 | 0.049 | 1.256 | 1.4503 | 3 | 44 | 7 | 0.72049 | 3 | 50 | 44000 | 3.1004 | 7.9205 | 14088.4738 | 2.1777 | 0.014393 | 55.4896 | 0.82969
9095 | 0.1875 | 0.049 | 1.256 | 1.4503 | 5 | 38 | 3 | 0.66664 | 5 | 46 | 23306.6667 | 3.2798 | 6.3336 | 12634.0906 | 2.1778 | 0.024219 | 292.1877 | 0.97325
133 | 0.1875 | 0.049 | 1.256 | 1.4503 | 4 | 48 | 4 | 0.68892 | 4 | 49 | 34496 | 3.0612 | 8.4389 | 14395.2691 | 2.1779 | 0.013642 | 111.5553 | 0.84166
5689 | 0.1875 | 0.049 | 1.256 | 1.4503 | 5 | 37 | 3 | 0.64911 | 5 | 48 | 23680 | 3.2447 | 6.4432 | 12641.3466 | 2.178 | 0.024168 | 279.6648 | 0.97325
2168 | 0.1875 | 0.049 | 1.256 | 1.4503 | 4 | 40 | 6 | 0.53021 | 4 | 24 | 21760 | 3.5094 | 3.4703 | 9348.0777 | 2.1782 | 0.085116 | 261.9072 | 1.2245
2742 | 0.1875 | 0.049 | 1.256 | 1.4503 | 3 | 52 | 7 | 0.69757 | 3 | 43 | 44720 | 3.0545 | 7.9996 | 14029.8763 | 2.1783 | 0.014574 | 52.8225 | 0.82969
8200 | 0.1875 | 0.049 | 1.256 | 1.4503 | 3 | 52 | 7 | 0.72376 | 3 | 42 | 43680 | 3.1069 | 7.8136 | 14026.2857 | 2.1785 | 0.01458 | 56.3764 | 0.82969
3675 | 0.25 | 0.065 | 1.256 | 1.4503 | 4 | 47 | 4 | 0.71116 | 4 | 44 | 30330.6667 | 3.6161 | 9.8572 | 19154.752 | 2.1788 | 0.0076937 | 39.1788 | 1.0969
4885 | 0.1875 | 0.049 | 1.256 | 1.4503 | 4 | 56 | 5 | 0.43024 | 4 | 30 | 31360 | 2.9266 | 5.9955 | 11164.7419 | 2.1794 | 0.038654 | 112.8246 | 1.0331
8750 | 0.1875 | 0.049 | 1.256 | 1.4503 | 3 | 55 | 7 | 1.1401 | 3 | 29 | 31900 | 3.9396 | 5.6955 | 13989.026 | 2.1794 | 0.014669 | 134.7985 | 0.82969
9854 | 0.1875 | 0.049 | 1.256 | 1.4503 | 4 | 50 | 5 | 0.6632 | 4 | 27 | 25200 | 3.3925 | 4.8365 | 11179.2115 | 2.1796 | 0.038438 | 207.8856 | 1.0331
8235 | 0.1875 | 0.049 | 1.256 | 1.4503 | 4 | 32 | 5 | 0.62669 | 4 | 44 | 26282.6667 | 3.3195 | 5.1465 | 11298.6174 | 2.18 | 0.037094 | 186.8342 | 1.0331
6138 | 0.3125 | 0.065 | 1.256 | 1.4503 | 3 | 42 | 7 | 0.55469 | 3 | 45 | 37800 | 3.7737 | 11.2727 | 21690.0169 | 2.1806 | 0.0058927 | 2.6073 | 1.3322
2842 | 0.1875 | 0.049 | 1.256 | 1.4503 | 3 | 50 | 7 | 0.66506 | 3 | 46 | 46000 | 2.9895 | 8.24 | 14009.7711 | 2.1807 | 0.014591 | 48.7703 | 0.82969
4087 | 0.25 | 0.065 | 1.256 | 1.4503 | 6 | 40 | 3 | 0.58131 | 5 | 26 | 16640 | 4.1858 | 4.9866 | 13944.2404 | 2.1809 | 0.030195 | 151.9996 | 1.5116
7553 | 0.3125 | 0.065 | 1.256 | 1.4503 | 4 | 39 | 5 | 0.33117 | 4 | 32 | 23296 | 4.0046 | 7.4635 | 17034.2802 | 2.181 | 0.0159 | 7.8261 | 1.6711
6570 | 0.1875 | 0.049 | 1.256 | 1.4503 | 3 | 40 | 7 | 0.74061 | 3 | 54 | 43200 | 3.1406 | 7.8081 | 14077.424 | 2.181 | 0.01436 | 58.3461 | 0.82969
4998 | 0.1875 | 0.049 | 1.256 | 1.4503 | 4 | 40 | 4 | 0.70565 | 4 | 58 | 34026.6667 | 3.0946 | 8.3865 | 14413.3615 | 2.1812 | 0.013522 | 116.0379 | 0.84166
9840 | 0.1875 | 0.049 | 1.256 | 1.4503 | 4 | 46 | 7 | 0.50265 | 3 | 29 | 35573.3333 | 3.1671 | 4.7942 | 10465.0293 | 2.1812 | 0.050312 | 74.4445 | 1.0809
8019 | 0.25 | 0.065 | 1.256 | 1.4503 | 4 | 33 | 6 | 0.81701 | 3 | 41 | 30668 | 4.083 | 6.542 | 16482.3186 | 2.1826 | 0.013913 | 32.6918 | 1.2245
2692 | 0.1875 | 0.049 | 1.256 | 1.4503 | 4 | 36 | 5 | 0.65324 | 4 | 38 | 25536 | 3.3726 | 4.9697 | 11232.5553 | 2.1827 | 0.037663 | 201.297 | 1.0331
5263 | 0.1875 | 0.049 | 1.256 | 1.4503 | 4 | 45 | 4 | 0.69075 | 4 | 52 | 34320 | 3.0648 | 8.4169 | 14345.3466 | 2.1831 | 0.013689 | 112.7629 | 0.84166
3043 | 0.1875 | 0.049 | 1.256 | 1.4503 | 4 | 36 | 4 | 0.94948 | 4 | 53 | 27984 | 3.5823 | 6.9314 | 14419.5788 | 2.1834 | 0.013453 | 200.1688 | 0.84166
2928 | 0.3125 | 0.065 | 1.256 | 1.4503 | 3 | 43 | 7 | 0.54832 | 3 | 44 | 37840 | 3.761 | 11.2754 | 21599.7077 | 2.1842 | 0.0059385 | 2.5889 | 1.3322
5725 | 0.25 | 0.065 | 1.256 | 1.4503 | 4 | 33 | 4 | 0.36987 | 5 | 48 | 23232 | 3.4439 | 7.6589 | 15228.5402 | 2.1846 | 0.019928 | 65.4223 | 1.3521
8485 | 0.1875 | 0.049 | 1.256 | 1.4503 | 4 | 37 | 5 | 0.92045 | 4 | 30 | 20720 | 3.907 | 4.027 | 11196.1135 | 2.1848 | 0.037911 | 359.6957 | 1.0331
1903 | 0.25 | 0.065 | 1.256 | 1.4503 | 4 | 45 | 6 | 0.4259 | 3 | 41 | 41820 | 3.3008 | 8.8075 | 16325.5249 | 2.1849 | 0.014316 | 13.6887 | 1.2245
4443 | 0.25 | 0.065 | 1.256 | 1.4503 | 3 | 40 | 7 | 0.83825 | 3 | 45 | 36000 | 3.8384 | 8.6307 | 18663.837 | 2.185 | 0.0081529 | 23.7155 | 1.0809
5392 | 0.3125 | 0.065 | 1.256 | 1.4503 | 4 | 32 | 6 | 0.47627 | 3 | 45 | 32640 | 3.9758 | 8.6825 | 18902.5942 | 2.1853 | 0.010241 | 3.4099 | 1.5116
2635 | 0.25 | 0.065 | 1.256 | 1.4503 | 5 | 43 | 4 | 0.33062 | 4 | 38 | 29956.6667 | 3.3654 | 7.8131 | 15119.6679 | 2.1857 | 0.020394 | 32.0109 | 1.3521
8537 | 0.1875 | 0.049 | 1.256 | 1.4503 | 3 | 43 | 7 | 0.73845 | 3 | 50 | 43000 | 3.1363 | 7.7478 | 13986.0192 | 2.1859 | 0.014555 | 58.7195 | 0.82969
2963 | 0.25 | 0.065 | 1.256 | 1.4503 | 3 | 38 | 7 | 0.30632 | 4 | 36 | 27360 | 3.4444 | 6.573 | 13913.3826 | 2.1864 | 0.028225 | 37.9069 | 1.4159
4711 | 0.25 | 0.065 | 1.256 | 1.4503 | 4 | 40 | 5 | 1.0385 | 3 | 46 | 34346.6667 | 4.1431 | 8.8225 | 20083.8454 | 2.1867 | 0.0061403 | 29.0783 | 1.0331
8741 | 0.25 | 0.065 | 1.256 | 1.4503 | 4 | 42 | 5 | 0.87224 | 3 | 49 | 38416 | 3.8106 | 9.8491 | 20061.7746 | 2.1868 | 0.0061633 | 21.2871 | 1.0331
3326 | 0.25 | 0.065 | 1.256 | 1.4503 | 3 | 36 | 7 | 0.81283 | 3 | 51 | 36720 | 3.7875 | 8.8421 | 18686.074 | 2.1869 | 0.0081008 | 22.4739 | 1.0809
9861 | 0.1875 | 0.049 | 1.256 | 1.4503 | 5 | 37 | 3 | 0.6633 | 5 | 47 | 23186.6667 | 3.2731 | 6.309 | 12532.6568 | 2.1872 | 0.024513 | 294.0508 | 0.97325
7510 | 0.25 | 0.065 | 1.256 | 1.4503 | 4 | 37 | 4 | 0.91471 | 4 | 48 | 26048 | 4.0232 | 8.543 | 19108.435 | 2.1874 | 0.0076533 | 59.6909 | 1.0969
51 | 0.3125 | 0.065 | 1.256 | 1.4503 | 5 | 31 | 4 | 0.48293 | 4 | 37 | 21028.3333 | 4.3081 | 6.926 | 17376.21 | 2.1874 | 0.014777 | 10.61 | 1.6711
170 | 0.1875 | 0.049 | 1.256 | 1.4503 | 5 | 38 | 3 | 0.63188 | 5 | 47 | 23813.3333 | 3.2103 | 6.4713 | 12519.6457 | 2.1876 | 0.024583 | 272.6636 | 0.97325
9521 | 0.3125 | 0.065 | 1.256 | 1.4503 | 4 | 37 | 7 | 0.43182 | 3 | 26 | 25653.3333 | 4.3654 | 5.7648 | 15763.0261 | 2.1879 | 0.021249 | 5.5423 | 1.7509
2236 | 0.1875 | 0.049 | 1.256 | 1.4503 | 4 | 43 | 6 | 0.53538 | 4 | 22 | 21442.6667 | 3.5197 | 3.409 | 9253.417 | 2.188 | 0.086835 | 270.1195 | 1.2245
1935 | 0.3125 | 0.065 | 1.256 | 1.4503 | 4 | 30 | 5 | 0.44265 | 4 | 38 | 21280 | 4.2275 | 6.8944 | 17046.9745 | 2.1884 | 0.015686 | 10.0705 | 1.6711
1196 | 0.1875 | 0.049 | 1.256 | 1.4503 | 5 | 33 | 4 | 0.56269 | 5 | 27 | 16335 | 3.6701 | 3.2513 | 9204.9372 | 2.1886 | 0.091891 | 575.1948 | 1.2723
5365 | 0.25 | 0.065 | 1.256 | 1.4503 | 3 | 35 | 7 | 1.001 | 3 | 46 | 32200 | 4.1638 | 7.7634 | 18664.035 | 2.1887 | 0.0081062 | 32.3287 | 1.0809
2837 | 0.25 | 0.065 | 1.256 | 1.4503 | 4 | 33 | 4 | 1.0294 | 4 | 50 | 24200 | 4.2526 | 7.978 | 19144.7821 | 2.1888 | 0.0075895 | 73.4052 | 1.0969
2235 | 0.25 | 0.065 | 1.256 | 1.4503 | 4 | 42 | 7 | 0.66217 | 3 | 24 | 26880 | 4.1561 | 4.8241 | 13848.8101 | 2.1889 | 0.02856 | 39.6359 | 1.4159
4419 | 0.1875 | 0.049 | 1.256 | 1.4503 | 5 | 50 | 3 | 0.64603 | 5 | 35 | 23333.3333 | 3.2386 | 6.2696 | 12422.5407 | 2.1891 | 0.025152 | 286.3792 | 0.97325
8826 | 0.1875 | 0.049 | 1.256 | 1.4503 | 4 | 31 | 5 | 0.87541 | 4 | 37 | 21410.6667 | 3.817 | 4.2 | 11206.6521 | 2.1894 | 0.037536 | 328.5052 | 1.0331
8966 | 0.375 | 0.083 | 1.256 | 1.4503 | 4 | 36 | 6 | 0.4508 | 3 | 37 | 30192 | 4.4991 | 9.5668 | 22992.9958 | 2.1898 | 0.0069935 | 2.2471 | 1.7987
2605 | 0.1875 | 0.049 | 1.256 | 1.4503 | 3 | 50 | 7 | 0.70418 | 3 | 44 | 44000 | 3.0677 | 7.8817 | 13886.0506 | 2.19 | 0.014805 | 54.6923 | 0.82969
9357 | 0.375 | 0.083 | 1.256 | 1.4503 | 4 | 33 | 6 | 0.43293 | 3 | 41 | 30668 | 4.4633 | 9.7515 | 23046.4087 | 2.1901 | 0.0069389 | 2.157 | 1.7987
6919 | 0.3125 | 0.065 | 1.256 | 1.4503 | 5 | 39 | 4 | 0.53579 | 4 | 28 | 20020 | 4.4138 | 6.5306 | 17206.2642 | 2.1903 | 0.015179 | 12.0438 | 1.6711
9578 | 0.25 | 0.065 | 1.256 | 1.4503 | 6 | 44 | 3 | 0.61206 | 4 | 40 | 28160 | 3.6731 | 8.4085 | 17285.6052 | 2.1907 | 0.011792 | 43.4656 | 1.2245
3160 | 0.1875 | 0.049 | 1.256 | 1.4503 | 6 | 33 | 3 | 0.92448 | 5 | 28 | 14784 | 4.1544 | 3.3718 | 10429.3629 | 2.1909 | 0.053466 | 861.8233 | 1.1527
539 | 0.1875 | 0.049 | 1.256 | 1.4503 | 3 | 42 | 7 | 0.76092 | 3 | 50 | 42000 | 3.1812 | 7.5751 | 13927.0143 | 2.191 | 0.014643 | 62.4232 | 0.82969
2689 | 0.1875 | 0.049 | 1.256 | 1.4503 | 5 | 50 | 3 | 0.64393 | 5 | 35 | 23333.3333 | 3.2344 | 6.2696 | 12399.4677 | 2.1911 | 0.025229 | 285.8473 | 0.97325
1171 | 0.1875 | 0.049 | 1.256 | 1.4503 | 3 | 40 | 7 | 0.75108 | 3 | 53 | 42400 | 3.1615 | 7.6635 | 13941.8845 | 2.1912 | 0.01459 | 60.8652 | 0.82969
9650 | 0.375 | 0.083 | 1.256 | 1.4503 | 4 | 40 | 6 | 0.37934 | 3 | 35 | 31733.3333 | 4.3561 | 10.0166 | 22887.7319 | 2.1916 | 0.0070778 | 1.9491 | 1.7987
6831 | 0.1875 | 0.049 | 1.256 | 1.4503 | 4 | 31 | 6 | 0.56056 | 4 | 30 | 21080 | 3.5701 | 3.4054 | 9296.5549 | 2.1917 | 0.084897 | 284.6296 | 1.2245
7212 | 0.1875 | 0.049 | 1.256 | 1.4503 | 4 | 50 | 5 | 0.27165 | 4 | 40 | 37333.3333 | 2.6094 | 7.1652 | 11064.9761 | 2.1921 | 0.039094 | 68.8149 | 1.0331
5545 | 0.1875 | 0.049 | 1.256 | 1.4503 | 4 | 49 | 4 | 0.71982 | 4 | 46 | 33058.6667 | 3.123 | 8.0811 | 14179.5325 | 2.1932 | 0.013995 | 123.7087 | 0.84166
367 | 0.3125 | 0.065 | 1.256 | 1.4503 | 3 | 42 | 7 | 0.79953 | 3 | 37 | 31080 | 4.2634 | 9.2686 | 21410.8037 | 2.1935 | 0.0060193 | 4.4231 | 1.3322
7077 | 0.3125 | 0.065 | 1.256 | 1.4503 | 4 | 38 | 6 | 0.7293 | 3 | 31 | 26701.3333 | 4.4818 | 7.0519 | 18639.1357 | 2.194 | 0.010563 | 5.8648 | 1.5116
8010 | 0.1875 | 0.049 | 1.256 | 1.4503 | 4 | 51 | 4 | 1.1031 | 4 | 33 | 24684 | 3.8896 | 6.0253 | 14145.4083 | 2.1942 | 0.014069 | 278.6821 | 0.84166
7317 | 0.3125 | 0.065 | 1.256 | 1.4503 | 3 | 43 | 7 | 0.84453 | 3 | 35 | 30100 | 4.3534 | 8.9691 | 21372.3475 | 2.1946 | 0.0060425 | 4.8248 | 1.3322
1563 | 0.1875 | 0.049 | 1.256 | 1.4503 | 3 | 50 | 7 | 0.72495 | 3 | 43 | 43000 | 3.1093 | 7.7026 | 13822.3105 | 2.1948 | 0.014917 | 58.0322 | 0.82969
9779 | 0.1875 | 0.049 | 1.256 | 1.4503 | 3 | 51 | 7 | 0.70206 | 3 | 43 | 43860 | 3.0635 | 7.8511 | 13815.6289 | 2.1949 | 0.014939 | 54.8989 | 0.82969
1906 | 0.25 | 0.065 | 1.256 | 1.4503 | 4 | 41 | 7 | 0.48902 | 3 | 28 | 30613.3333 | 3.8098 | 5.4991 | 13779.0533 | 2.1955 | 0.028773 | 27.4659 | 1.4159
1846 | 0.1875 | 0.049 | 1.256 | 1.4503 | 4 | 39 | 4 | 0.71947 | 4 | 58 | 33176 | 3.1223 | 8.1862 | 14225.4911 | 2.1956 | 0.013804 | 122.891 | 0.84166
9282 | 0.1875 | 0.049 | 1.256 | 1.4503 | 5 | 43 | 3 | 0.66212 | 5 | 40 | 22933.3333 | 3.2708 | 6.1982 | 12383.0525 | 2.196 | 0.025152 | 299.5938 | 0.97325
5032 | 0.25 | 0.065 | 1.256 | 1.4503 | 4 | 37 | 4 | 0.42747 | 5 | 40 | 21706.6667 | 3.5591 | 7.1192 | 15012.268 | 2.1966 | 0.02051 | 77.9322 | 1.3521
7042 | 0.25 | 0.065 | 1.256 | 1.4503 | 4 | 39 | 4 | 0.82508 | 4 | 48 | 27456 | 3.8439 | 8.9851 | 18907.5462 | 2.1971 | 0.007805 | 51.0138 | 1.0969
6028 | 0.1875 | 0.049 | 1.256 | 1.4503 | 4 | 36 | 6 | 0.54178 | 4 | 26 | 21216 | 3.5325 | 3.4003 | 9206.6712 | 2.1983 | 0.086931 | 276.8565 | 1.2245
2867 | 0.1875 | 0.049 | 1.256 | 1.4503 | 3 | 40 | 7 | 0.97944 | 3 | 44 | 35200 | 3.6183 | 6.3622 | 13841.3788 | 2.1984 | 0.014764 | 101.397 | 0.82969
7717 | 0.1875 | 0.049 | 1.256 | 1.4503 | 4 | 38 | 6 | 0.57036 | 4 | 24 | 20672 | 3.5897 | 3.3045 | 9192.7298 | 2.1985 | 0.087363 | 297.2542 | 1.2245
322 | 0.1875 | 0.049 | 1.256 | 1.4503 | 3 | 41 | 7 | 0.73528 | 3 | 52 | 42640 | 3.1299 | 7.6985 | 13830.8121 | 2.199 | 0.014797 | 59.4405 | 0.82969
962 | 0.1875 | 0.049 | 1.256 | 1.4503 | 3 | 46 | 7 | 0.76637 | 3 | 45 | 41400 | 3.1921 | 7.4392 | 13791.6144 | 2.199 | 0.01493 | 64.3387 | 0.82969
1592 | 0.25 | 0.065 | 1.256 | 1.4503 | 3 | 45 | 6 | 0.26268 | 4 | 48 | 36720 | 2.9743 | 10.3112 | 16107.7514 | 2.1991 | 0.014635 | 19.3729 | 1.2245
536 | 0.25 | 0.065 | 1.256 | 1.4503 | 4 | 35 | 4 | 0.434 | 5 | 42 | 21560 | 3.5722 | 7.0883 | 14999.0395 | 2.1992 | 0.020489 | 79.3493 | 1.3521
2858 | 0.25 | 0.065 | 1.256 | 1.4503 | 4 | 42 | 6 | 0.79445 | 3 | 32 | 30464 | 4.0379 | 6.4321 | 16114.3131 | 2.2 | 0.014588 | 32.5605 | 1.2245
3919 | 0.1875 | 0.049 | 1.256 | 1.4503 | 4 | 37 | 5 | 0.633 | 4 | 37 | 25554.6667 | 3.3322 | 4.9667 | 11046.365 | 2.2003 | 0.038762 | 197.557 | 1.0331
7866 | 0.25 | 0.065 | 1.256 | 1.4503 | 3 | 39 | 7 | 0.79477 | 3 | 47 | 36660 | 3.7514 | 8.7979 | 18406.6106 | 2.2004 | 0.0083325 | 22.2385 | 1.0809
5708 | 0.1875 | 0.049 | 1.256 | 1.4503 | 4 | 42 | 5 | 0.6503 | 4 | 32 | 25088 | 3.3667 | 4.8481 | 11007.8109 | 2.2007 | 0.039188 | 207.2592 | 1.0331
5728 | 0.3125 | 0.065 | 1.256 | 1.4503 | 4 | 39 | 4 | 0.6781 | 4 | 45 | 25740 | 4.0604 | 10.4956 | 21844.8173 | 2.2011 | 0.0056857 | 7.6092 | 1.3521
1760 | 0.1875 | 0.049 | 1.256 | 1.4503 | 4 | 40 | 6 | 0.5561 | 4 | 23 | 20853.3333 | 3.5612 | 3.3257 | 9161.5525 | 2.2011 | 0.088054 | 289.1014 | 1.2245
7920 | 0.1875 | 0.049 | 1.256 | 1.4503 | 4 | 36 | 5 | 0.60394 | 4 | 39 | 26208 | 3.274 | 5.1005 | 11042.3651 | 2.2016 | 0.038738 | 184.052 | 1.0331
5259 | 0.1875 | 0.049 | 1.256 | 1.4503 | 3 | 40 | 7 | 0.73935 | 3 | 53 | 42400 | 3.1381 | 7.6635 | 13801.6296 | 2.2019 | 0.014834 | 60.2529 | 0.82969
9389 | 0.25 | 0.065 | 1.256 | 1.4503 | 6 | 30 | 3 | 0.59254 | 5 | 34 | 16320 | 4.2083 | 4.9554 | 13790.9321 | 2.2019 | 0.030343 | 158.7095 | 1.5116
6053 | 0.1875 | 0.049 | 1.256 | 1.4503 | 6 | 43 | 3 | 0.86582 | 5 | 22 | 15136 | 4.0371 | 3.409 | 10260.3709 | 2.2019 | 0.055565 | 793.762 | 1.1527
1944 | 0.25 | 0.065 | 1.256 | 1.4503 | 3 | 46 | 6 | 0.55673 | 4 | 35 | 27370 | 3.5624 | 7.6798 | 16041.4762 | 2.2024 | 0.014746 | 43.6604 | 1.2245
6104 | 0.25 | 0.065 | 1.256 | 1.4503 | 5 | 36 | 4 | 0.37495 | 4 | 43 | 28380 | 3.4541 | 7.4551 | 14954.7397 | 2.2024 | 0.020616 | 36.7992 | 1.3521
7009 | 0.1875 | 0.049 | 1.256 | 1.4503 | 3 | 57 | 7 | 0.8371 | 3 | 34 | 38760 | 3.3336 | 6.9124 | 13685.398 | 2.2024 | 0.015224 | 76.6802 | 0.82969
1512 | 0.1875 | 0.049 | 1.256 | 1.4503 | 5 | 36 | 3 | 0.63186 | 5 | 49 | 23520 | 3.2102 | 6.4083 | 12365.2327 | 2.2026 | 0.02503 | 278.7848 | 0.97325
1147 | 0.1875 | 0.049 | 1.256 | 1.4503 | 3 | 53 | 7 | 0.73113 | 3 | 40 | 42400 | 3.1217 | 7.5796 | 13703.4354 | 2.2027 | 0.015158 | 59.8242 | 0.82969
6541 | 0.1875 | 0.049 | 1.256 | 1.4503 | 4 | 37 | 4 | 1.1183 | 4 | 45 | 24420 | 3.92 | 6.0405 | 14133.586 | 2.2033 | 0.013921 | 286.9345 | 0.84166
2478 | 0.1875 | 0.049 | 1.256 | 1.4503 | 6 | 37 | 3 | 0.37193 | 5 | 39 | 23088 | 3.0493 | 5.2351 | 10291.0091 | 2.2041 | 0.054954 | 244.3485 | 1.1527
6901 | 0.25 | 0.065 | 1.256 | 1.4503 | 3 | 34 | 7 | 0.9909 | 3 | 47 | 31960 | 4.1437 | 7.7158 | 18403.898 | 2.2045 | 0.0082843 | 32.5478 | 1.0809
6328 | 0.1875 | 0.049 | 1.256 | 1.4503 | 6 | 31 | 4 | 0.25267 | 5 | 24 | 16368 | 3.5286 | 2.7243 | 7758.8279 | 2.2052 | 0.20094 | 482.0987 | 1.5116
8670 | 0.1875 | 0.049 | 1.256 | 1.4503 | 4 | 50 | 5 | 0.5212 | 4 | 30 | 28000 | 3.1085 | 5.3739 | 10926.2208 | 2.2052 | 0.039917 | 151.4333 | 1.0331
392 | 0.1875 | 0.049 | 1.256 | 1.4503 | 4 | 53 | 5 | 0.65654 | 4 | 25 | 24733.3333 | 3.3792 | 4.7373 | 10910.1792 | 2.2052 | 0.040087 | 213.7494 | 1.0331
8285 | 0.1875 | 0.049 | 1.256 | 1.4503 | 3 | 56 | 7 | 0.75314 | 3 | 37 | 41440 | 3.1657 | 7.3945 | 13650.3296 | 2.2056 | 0.01528 | 63.5089 | 0.82969
7798 | 0.1875 | 0.049 | 1.256 | 1.4503 | 5 | 43 | 3 | 0.71022 | 5 | 38 | 21786.6667 | 3.367 | 5.8883 | 12256.4886 | 2.207 | 0.025579 | 342.2196 | 0.97325
7638 | 0.25 | 0.065 | 1.256 | 1.4503 | 4 | 39 | 4 | 0.96902 | 4 | 43 | 24596 | 4.1318 | 8.0491 | 18713.1152 | 2.2078 | 0.007939 | 68.5786 | 1.0969
2552 | 0.1875 | 0.049 | 1.256 | 1.4503 | 3 | 33 | 7 | 1.1958 | 3 | 46 | 30360 | 4.0511 | 5.5393 | 13791.1189 | 2.2078 | 0.014727 | 152.5366 | 0.82969
6517 | 0.1875 | 0.049 | 1.256 | 1.4503 | 3 | 39 | 7 | 0.7 | 3 | 56 | 43680 | 3.0594 | 7.9039 | 13733.5314 | 2.2079 | 0.01494 | 55.1997 | 0.82969
2137 | 0.1875 | 0.049 | 1.256 | 1.4503 | 4 | 35 | 5 | 0.65965 | 4 | 38 | 24826.6667 | 3.3854 | 4.8384 | 10980.4503 | 2.2085 | 0.039049 | 212.8761 | 1.0331
7028 | 0.375 | 0.083 | 1.256 | 1.4503 | 4 | 34 | 6 | 0.47023 | 3 | 38 | 29285.3333 | 4.5379 | 9.3004 | 22623.3743 | 2.2086 | 0.0071634 | 2.4056 | 1.7987
3774 | 0.1875 | 0.049 | 1.256 | 1.4503 | 3 | 43 | 7 | 1.0315 | 3 | 39 | 33540 | 3.7223 | 6.0433 | 13680.887 | 2.2088 | 0.015092 | 114.6489 | 0.82969
9581 | 0.1875 | 0.049 | 1.256 | 1.4503 | 4 | 55 | 4 | 0.37189 | 4 | 58 | 46786.6667 | 2.4271 | 11.3911 | 13946.4593 | 2.209 | 0.014433 | 46.3168 | 0.84166
6555 | 0.1875 | 0.049 | 1.256 | 1.4503 | 4 | 47 | 5 | 1.0551 | 4 | 21 | 18424 | 4.1763 | 3.5442 | 10888.3102 | 2.2091 | 0.040064 | 485.8113 | 1.0331
7974 | 0.1875 | 0.049 | 1.256 | 1.4503 | 4 | 54 | 4 | 0.57479 | 4 | 47 | 37224 | 2.8329 | 9.0684 | 13936.0835 | 2.2097 | 0.014443 | 87.3808 | 0.84166
5774 | 0.1875 | 0.049 | 1.256 | 1.4503 | 4 | 39 | 7 | 0.66276 | 3 | 29 | 30160 | 3.4874 | 4.0931 | 10234.461 | 2.2098 | 0.051878 | 115.3027 | 1.0809
7892 | 0.1875 | 0.049 | 1.256 | 1.4503 | 5 | 43 | 3 | 1.0763 | 5 | 29 | 16626.6667 | 4.0991 | 4.4937 | 12214.4748 | 2.2099 | 0.025724 | 726.3534 | 0.97325
2059 | 0.25 | 0.065 | 1.256 | 1.4503 | 3 | 49 | 7 | 0.66025 | 3 | 41 | 40180 | 3.4823 | 9.5627 | 18141.4646 | 2.2102 | 0.0086055 | 16.9957 | 1.0809
3483 | 0.25 | 0.065 | 1.256 | 1.4503 | 5 | 38 | 4 | 0.41116 | 5 | 22 | 15326.6667 | 4.1646 | 4.0168 | 11975.4407 | 2.2105 | 0.054229 | 164.2565 | 1.6711
4385 | 0.1875 | 0.049 | 1.256 | 1.4503 | 4 | 46 | 4 | 0.7262 | 4 | 48 | 32384 | 3.1357 | 7.9352 | 13967.8416 | 2.2106 | 0.014315 | 129.0652 | 0.84166
7720 | 0.3125 | 0.065 | 1.256 | 1.4503 | 3 | 41 | 7 | 0.73567 | 3 | 39 | 31980 | 4.1356 | 9.5452 | 21070.8509 | 2.2106 | 0.0061738 | 4.0221 | 1.3322
4049 | 0.1875 | 0.049 | 1.256 | 1.4503 | 6 | 35 | 3 | 0.36888 | 6 | 26 | 14560 | 3.4739 | 3.3105 | 8647.0148 | 2.2109 | 0.11963 | 745.7744 | 1.368
6647 | 0.25 | 0.065 | 1.256 | 1.4503 | 3 | 37 | 7 | 0.91629 | 3 | 45 | 33300 | 3.9944 | 8.0091 | 18241.2603 | 2.2114 | 0.0084382 | 28.7811 | 1.0809
9727 | 0.25 | 0.065 | 1.256 | 1.4503 | 4 | 41 | 4 | 0.88715 | 4 | 43 | 25857.3333 | 3.9681 | 8.4451 | 18611.31 | 2.2123 | 0.0080267 | 59.3393 | 1.0969
4261 | 0.1875 | 0.049 | 1.256 | 1.4503 | 4 | 44 | 6 | 0.53756 | 4 | 21 | 20944 | 3.5241 | 3.3266 | 9055.3706 | 2.2123 | 0.090139 | 282.3065 | 1.2245
2533 | 0.1875 | 0.049 | 1.256 | 1.4503 | 3 | 51 | 7 | 0.97409 | 3 | 34 | 34680 | 3.6076 | 6.2079 | 13584.6136 | 2.2124 | 0.015358 | 103.7256 | 0.82969
8945 | 0.1875 | 0.049 | 1.256 | 1.4503 | 4 | 43 | 4 | 0.73396 | 4 | 51 | 32164 | 3.1512 | 7.9027 | 13966.8428 | 2.2124 | 0.014282 | 131.5299 | 0.84166
3224 | 0.25 | 0.065 | 1.256 | 1.4503 | 4 | 30 | 7 | 0.71324 | 3 | 32 | 25600 | 4.2583 | 4.6639 | 13681.0175 | 2.2124 | 0.028699 | 44.8515 | 1.4159
5417 | 0.3125 | 0.065 | 1.256 | 1.4503 | 3 | 44 | 7 | 0.74361 | 3 | 36 | 31680 | 4.1515 | 9.4325 | 20991.46 | 2.2126 | 0.0062287 | 4.1129 | 1.3322
8114 | 0.1875 | 0.049 | 1.256 | 1.4503 | 5 | 47 | 3 | 0.69345 | 5 | 35 | 21933.3333 | 3.3334 | 5.9069 | 12166.0104 | 2.2129 | 0.025974 | 333.3843 | 0.97325
2910 | 0.1875 | 0.049 | 1.256 | 1.4503 | 4 | 53 | 7 | 0.33698 | 3 | 29 | 40986.6667 | 2.8358 | 5.4952 | 10142.5763 | 2.2138 | 0.053243 | 48.6541 | 1.0809
1724 | 0.1875 | 0.049 | 1.256 | 1.4503 | 3 | 39 | 7 | 1.0625 | 3 | 42 | 32760 | 3.7844 | 5.9279 | 13649.2482 | 2.2139 | 0.015092 | 122.1306 | 0.82969
4438 | 0.1875 | 0.049 | 1.256 | 1.4503 | 5 | 32 | 3 | 0.57229 | 6 | 37 | 15786.6667 | 3.45 | 4.3278 | 10228.0013 | 2.2141 | 0.05514 | 703.2549 | 1.1527
4546 | 0.1875 | 0.049 | 1.256 | 1.4503 | 3 | 36 | 7 | 0.76722 | 3 | 57 | 41040 | 3.1938 | 7.4545 | 13681.6027 | 2.2142 | 0.014982 | 65.394 | 0.82969
9873 | 0.1875 | 0.049 | 1.256 | 1.4503 | 3 | 43 | 7 | 0.75473 | 3 | 48 | 41280 | 3.1688 | 7.4379 | 13616.1172 | 2.2143 | 0.01521 | 64.0346 | 0.82969
5561 | 0.25 | 0.065 | 1.256 | 1.4503 | 4 | 46 | 4 | 0.61711 | 4 | 47 | 31709.3333 | 3.428 | 10.3128 | 18530.2146 | 2.2144 | 0.0081191 | 33.4961 | 1.0969
3166 | 0.375 | 0.083 | 1.256 | 1.4503 | 3 | 40 | 7 | 0.63212 | 3 | 40 | 32000 | 4.431 | 11.4476 | 25699.1378 | 2.2147 | 0.0041705 | 2.1385 | 1.5834
5976 | 0.1875 | 0.049 | 1.256 | 1.4503 | 4 | 56 | 4 | 0.72835 | 4 | 39 | 32032 | 3.14 | 7.7942 | 13841.8763 | 2.2159 | 0.014621 | 131.855 | 0.84166
9235 | 0.1875 | 0.049 | 1.256 | 1.4503 | 3 | 44 | 7 | 0.82882 | 3 | 44 | 38720 | 3.317 | 6.97 | 13580.8474 | 2.2164 | 0.015288 | 76.3132 | 0.82969
3526 | 0.1875 | 0.049 | 1.256 | 1.4503 | 3 | 51 | 7 | 0.7612 | 3 | 40 | 40800 | 3.1818 | 7.3034 | 13532.3074 | 2.2169 | 0.015456 | 65.7437 | 0.82969
885 | 0.25 | 0.065 | 1.256 | 1.4503 | 4 | 44 | 4 | 0.91639 | 4 | 39 | 25168 | 4.0265 | 8.1983 | 18484.1407 | 2.2176 | 0.0081394 | 63.5386 | 1.0969
6404 | 0.1875 | 0.049 | 1.256 | 1.4503 | 3 | 45 | 7 | 0.72167 | 3 | 47 | 42300 | 3.1027 | 7.6075 | 13558.2043 | 2.2178 | 0.015343 | 59.5799 | 0.82969
363 | 0.25 | 0.065 | 1.256 | 1.4503 | 4 | 44 | 4 | 0.53083 | 5 | 30 | 19360 | 3.7658 | 6.3064 | 14643.3585 | 2.2192 | 0.021517 | 104.5925 | 1.3521
458 | 0.1875 | 0.049 | 1.256 | 1.4503 | 3 | 44 | 7 | 0.72224 | 3 | 48 | 42240 | 3.1039 | 7.6036 | 13545.7144 | 2.2194 | 0.015354 | 59.7603 | 0.82969
9660 | 0.3125 | 0.065 | 1.256 | 1.4503 | 5 | 44 | 3 | 0.43441 | 5 | 33 | 19360 | 4.0117 | 8.6465 | 18505.1524 | 2.2196 | 0.01084 | 14.2183 | 1.5714
4931 | 0.1875 | 0.049 | 1.256 | 1.4503 | 5 | 37 | 3 | 1.0537 | 5 | 34 | 16773.3333 | 4.054 | 4.564 | 12144.484 | 2.2203 | 0.025811 | 704.6502 | 0.97325
8731 | 0.1875 | 0.049 | 1.256 | 1.4503 | 4 | 45 | 4 | 0.74127 | 4 | 48 | 31680 | 3.1659 | 7.7694 | 13843.7618 | 2.2206 | 0.014515 | 135.9956 | 0.84166
1751 | 0.3125 | 0.065 | 1.256 | 1.4503 | 6 | 37 | 3 | 0.40835 | 4 | 45 | 26640 | 3.8399 | 9.9776 | 19436.5817 | 2.2214 | 0.0089162 | 6.1548 | 1.5116
8598 | 0.25 | 0.065 | 1.256 | 1.4503 | 5 | 49 | 3 | 0.7542 | 4 | 49 | 32013.3333 | 3.5745 | 11.4286 | 20396.2397 | 2.2217 | 0.0055612 | 35.9045 | 1.0331
2753 | 0.3125 | 0.065 | 1.256 | 1.4503 | 5 | 37 | 3 | 0.62578 | 5 | 34 | 16773.3333 | 4.3944 | 7.5386 | 18547.3528 | 2.2217 | 0.010725 | 21.2399 | 1.5714
8483 | 0.25 | 0.065 | 1.256 | 1.4503 | 3 | 36 | 7 | 1.0121 | 3 | 43 | 30960 | 4.1861 | 7.4551 | 18075.1049 | 2.2219 | 0.0085558 | 34.919 | 1.0809
4605 | 0.1875 | 0.049 | 1.256 | 1.4503 | 6 | 32 | 4 | 0.34314 | 5 | 21 | 14784 | 3.7095 | 2.4563 | 7636.6189 | 2.2229 | 0.2069 | 631.0468 | 1.5116
2200 | 0.1875 | 0.049 | 1.256 | 1.4503 | 5 | 34 | 3 | 0.63086 | 5 | 51 | 23120 | 3.2082 | 6.3176 | 12144.058 | 2.224 | 0.025715 | 287.2338 | 0.97325
6752 | 0.25 | 0.065 | 1.256 | 1.4503 | 3 | 48 | 7 | 0.61378 | 3 | 43 | 41280 | 3.3894 | 9.8311 | 17916.9054 | 2.2241 | 0.0087774 | 15.5742 | 1.0809
5278 | 0.3125 | 0.065 | 1.256 | 1.4503 | 4 | 41 | 7 | 0.53281 | 3 | 21 | 22960 | 4.5674 | 5.1397 | 15197.9871 | 2.2242 | 0.022681 | 7.2699 | 1.7509
3806 | 0.1875 | 0.049 | 1.256 | 1.4503 | 3 | 39 | 7 | 0.64533 | 3 | 58 | 45240 | 2.9501 | 8.1862 | 13526.6039 | 2.2243 | 0.015317 | 49.3182 | 0.82969
611 | 0.1875 | 0.049 | 1.256 | 1.4503 | 5 | 35 | 3 | 0.6419 | 5 | 49 | 22866.6667 | 3.2303 | 6.239 | 12129.6945 | 2.2243 | 0.025799 | 295.8602 | 0.97325
6127 | 0.1875 | 0.049 | 1.256 | 1.4503 | 4 | 45 | 5 | 0.65805 | 4 | 29 | 24360 | 3.3823 | 4.694 | 10759.4133 | 2.2243 | 0.040797 | 219.9387 | 1.0331
3608 | 0.25 | 0.065 | 1.256 | 1.4503 | 3 | 48 | 7 | 0.91762 | 3 | 34 | 32640 | 3.9971 | 7.7735 | 17896.0167 | 2.2249 | 0.0087942 | 29.8512 | 1.0809
1408 | 0.25 | 0.065 | 1.256 | 1.4503 | 4 | 41 | 6 | 0.75432 | 3 | 33 | 30668 | 3.9576 | 6.4811 | 15759.4531 | 2.225 | 0.015117 | 31.2581 | 1.2245
821 | 0.1875 | 0.049 | 1.256 | 1.4503 | 5 | 39 | 3 | 0.69062 | 5 | 42 | 21840 | 3.3278 | 5.9279 | 12085.2369 | 2.225 | 0.026077 | 335.1405 | 0.97325
5574 | 0.1875 | 0.049 | 1.256 | 1.4503 | 5 | 48 | 3 | 1.0496 | 5 | 26 | 16640 | 4.0458 | 4.4778 | 12015.7913 | 2.2252 | 0.026528 | 712.9365 | 0.97325
3643 | 0.1875 | 0.049 | 1.256 | 1.4503 | 4 | 32 | 4 | 1.187 | 4 | 49 | 22997.3333 | 4.0574 | 5.7314 | 13904.4979 | 2.2253 | 0.014204 | 333.7951 | 0.84166
8487 | 0.3125 | 0.065 | 1.256 | 1.4503 | 4 | 43 | 5 | 0.85089 | 3 | 40 | 32106.6667 | 4.2465 | 10.2504 | 22441.9053 | 2.2263 | 0.0047418 | 4.2372 | 1.2723
3453 | 0.25 | 0.065 | 1.256 | 1.4503 | 3 | 47 | 7 | 0.55969 | 3 | 46 | 43240 | 3.2812 | 10.3052 | 17888.1277 | 2.2264 | 0.0087943 | 13.6731 | 1.0809
4290 | 0.1875 | 0.049 | 1.256 | 1.4503 | 4 | 46 | 4 | 0.73316 | 4 | 47 | 31709.3333 | 3.1496 | 7.7699 | 13759.8242 | 2.2266 | 0.014672 | 134.8229 | 0.84166
6568 | 0.25 | 0.065 | 1.256 | 1.4503 | 3 | 45 | 6 | 1.1127 | 3 | 47 | 35955 | 4.1002 | 10.0964 | 21380.8055 | 2.2271 | 0.0042815 | 27.2624 | 0.93736
911 | 0.1875 | 0.049 | 1.256 | 1.4503 | 4 | 42 | 6 | 0.52413 | 4 | 22 | 20944 | 3.4972 | 3.333 | 8949.6049 | 2.2271 | 0.09178 | 279.0092 | 1.2245
1962 | 0.3125 | 0.065 | 1.256 | 1.4503 | 4 | 34 | 6 | 0.71545 | 3 | 34 | 26202.6667 | 4.4541 | 6.9515 | 18120.4587 | 2.2272 | 0.011009 | 6.0076 | 1.5116
6450 | 0.1875 | 0.049 | 1.256 | 1.4503 | 3 | 34 | 7 | 0.99663 | 3 | 50 | 34000 | 3.6527 | 6.1937 | 13534.4032 | 2.2273 | 0.015211 | 109.1998 | 0.82969
7681 | 0.1875 | 0.049 | 1.256 | 1.4503 | 4 | 39 | 4 | 0.70518 | 4 | 57 | 32604 | 3.0937 | 8.0451 | 13804.9923 | 2.2275 | 0.014502 | 125.1773 | 0.84166
4177 | 0.25 | 0.065 | 1.256 | 1.4503 | 5 | 32 | 4 | 0.5107 | 4 | 42 | 24640 | 3.7256 | 6.5081 | 14660.9256 | 2.2278 | 0.021183 | 53.4616 | 1.3521
5174 | 0.3125 | 0.065 | 1.256 | 1.4503 | 4 | 38 | 6 | 0.63745 | 3 | 32 | 27562.6667 | 4.2981 | 7.2794 | 18050.3486 | 2.2279 | 0.011135 | 5.201 | 1.5116
5193 | 0.1875 | 0.049 | 1.256 | 1.4503 | 4 | 37 | 7 | 0.52555 | 3 | 34 | 33546.6667 | 3.2129 | 4.564 | 10085.4877 | 2.2282 | 0.053037 | 84.4719 | 1.0809
4065 | 0.1875 | 0.049 | 1.256 | 1.4503 | 5 | 35 | 3 | 0.63789 | 5 | 49 | 22866.6667 | 3.2223 | 6.239 | 12086.5514 | 2.2282 | 0.02595 | 294.8078 | 0.97325
6972 | 0.25 | 0.065 | 1.256 | 1.4503 | 4 | 43 | 7 | 0.63985 | 3 | 23 | 26373.3333 | 4.1115 | 4.729 | 13366.3939 | 2.2283 | 0.030319 | 40.3359 | 1.4159
8787 | 0.1875 | 0.049 | 1.256 | 1.4503 | 4 | 54 | 4 | 0.75752 | 4 | 39 | 30888 | 3.1983 | 7.5248 | 13686.3315 | 2.2286 | 0.014879 | 144.276 | 0.84166
6387 | 0.25 | 0.065 | 1.256 | 1.4503 | 5 | 39 | 4 | 0.41658 | 5 | 21 | 15015 | 4.1754 | 3.931 | 11782.9298 | 2.2286 | 0.055797 | 171.1703 | 1.6711
1843 | 0.1875 | 0.049 | 1.256 | 1.4503 | 3 | 43 | 7 | 0.69301 | 3 | 50 | 43000 | 3.0454 | 7.7478 | 13434.9785 | 2.2288 | 0.015549 | 56.406 | 0.82969
5798 | 0.1875 | 0.049 | 1.256 | 1.4503 | 4 | 47 | 5 | 0.64177 | 4 | 28 | 24565.3333 | 3.3497 | 4.7256 | 10699.7066 | 2.2296 | 0.041236 | 213.6525 | 1.0331
2956 | 0.25 | 0.065 | 1.256 | 1.4503 | 5 | 42 | 5 | 0.28299 | 3 | 45 | 44100 | 3.1107 | 9.0451 | 15242.4825 | 2.2296 | 0.017461 | 11.0321 | 1.2723
6422 | 0.1875 | 0.049 | 1.256 | 1.4503 | 6 | 52 | 3 | 0.69945 | 5 | 20 | 16640 | 3.7043 | 3.7207 | 9978.6272 | 2.2296 | 0.058578 | 592.0649 | 1.1527
9675 | 0.1875 | 0.049 | 1.256 | 1.4503 | 5 | 49 | 3 | 0.6943 | 5 | 33 | 21560 | 3.3351 | 5.7973 | 11967.5641 | 2.23 | 0.026722 | 344.0619 | 0.97325
6406 | 0.1875 | 0.049 | 1.256 | 1.4503 | 4 | 44 | 4 | 0.75783 | 4 | 48 | 30976 | 3.199 | 7.6036 | 13728.9979 | 2.2301 | 0.014703 | 143.583 | 0.84166
7935 | 0.1875 | 0.049 | 1.256 | 1.4503 | 4 | 42 | 4 | 0.72021 | 4 | 52 | 32032 | 3.1237 | 7.8781 | 13743.8262 | 2.2302 | 0.014652 | 130.921 | 0.84166
7937 | 0.1875 | 0.049 | 1.256 | 1.4503 | 4 | 42 | 4 | 0.74249 | 4 | 51 | 31416 | 3.1683 | 7.7266 | 13742.7419 | 2.2302 | 0.014654 | 138.1878 | 0.84166
730 | 0.1875 | 0.049 | 1.256 | 1.4503 | 4 | 32 | 5 | 0.60128 | 4 | 43 | 25685.3333 | 3.2687 | 5.0296 | 10796.435 | 2.2304 | 0.039982 | 190.3583 | 1.0331
5364 | 0.1875 | 0.049 | 1.256 | 1.4503 | 5 | 38 | 3 | 0.66178 | 5 | 44 | 22293.3333 | 3.2701 | 6.0583 | 12033.894 | 2.2305 | 0.026231 | 315.1004 | 0.97325
7634 | 0.1875 | 0.049 | 1.256 | 1.4503 | 4 | 54 | 5 | 0.60843 | 4 | 25 | 25200 | 3.283 | 4.8236 | 10660.2166 | 2.2309 | 0.041675 | 198.2345 | 1.0331
5519 | 0.25 | 0.065 | 1.256 | 1.4503 | 6 | 33 | 3 | 0.3396 | 5 | 37 | 19536 | 3.7024 | 5.9037 | 13411.7395 | 2.2309 | 0.031936 | 93.4067 | 1.5116
1716 | 0.25 | 0.065 | 1.256 | 1.4503 | 3 | 47 | 6 | 1.0709 | 3 | 46 | 36754 | 4.0166 | 10.3052 | 21278.5167 | 2.2311 | 0.0043227 | 25.5262 | 0.93736
2223 | 0.25 | 0.065 | 1.256 | 1.4503 | 3 | 37 | 6 | 0.38434 | 4 | 50 | 31450 | 3.2177 | 8.899 | 15714.4175 | 2.2311 | 0.015124 | 29.0619 | 1.2245
9988 | 0.3125 | 0.065 | 1.256 | 1.4503 | 4 | 40 | 6 | 0.56184 | 3 | 32 | 29013.3333 | 4.1469 | 7.6477 | 17969.221 | 2.2313 | 0.011241 | 4.4915 | 1.5116
4436 | 0.25 | 0.065 | 1.256 | 1.4503 | 4 | 48 | 4 | 0.92523 | 4 | 35 | 24640 | 4.0442 | 8.0021 | 18205.5945 | 2.2317 | 0.0083707 | 66.3874 | 1.0969
1890 | 0.1875 | 0.049 | 1.256 | 1.4503 | 6 | 48 | 4 | 0.43357 | 4 | 22 | 23232 | 3.3161 | 3.7889 | 9136.203 | 2.232 | 0.084708 | 213.1944 | 1.2245
4934 | 0.3125 | 0.065 | 1.256 | 1.4503 | 4 | 34 | 6 | 0.58982 | 3 | 37 | 28514.6667 | 4.2029 | 7.5649 | 18035.4284 | 2.2324 | 0.011095 | 4.7299 | 1.5116
6705 | 0.1875 | 0.049 | 1.256 | 1.4503 | 4 | 44 | 4 | 0.73133 | 4 | 49 | 31621.3333 | 3.146 | 7.762 | 13699.8715 | 2.2324 | 0.014755 | 135.2789 | 0.84166
1840 | 0.25 | 0.065 | 1.256 | 1.4503 | 5 | 34 | 4 | 0.73646 | 4 | 33 | 20570 | 4.1771 | 5.4174 | 14567.6333 | 2.2324 | 0.02147 | 87.8611 | 1.3521
8226 | 0.25 | 0.065 | 1.256 | 1.4503 | 5 | 30 | 4 | 0.43454 | 5 | 27 | 14850 | 4.2113 | 3.9351 | 11820.5505 | 2.2328 | 0.054801 | 177.1049 | 1.6711
1448 | 0.1875 | 0.049 | 1.256 | 1.4503 | 3 | 43 | 7 | 0.75875 | 3 | 47 | 40420 | 3.1769 | 7.2829 | 13378.2913 | 2.2333 | 0.015657 | 66.7085 | 0.82969
57 | 0.1875 | 0.049 | 1.256 | 1.4503 | 4 | 52 | 4 | 0.71128 | 4 | 42 | 32032 | 3.1059 | 7.8136 | 13636.3122 | 2.2335 | 0.014952 | 129.8968 | 0.84166
8525 | 0.1875 | 0.049 | 1.256 | 1.4503 | 5 | 37 | 4 | 0.90827 | 4 | 30 | 20350 | 3.8827 | 4.027 | 10902.9923 | 2.234 | 0.038446 | 368.3743 | 1.0331
3724 | 0.1875 | 0.049 | 1.256 | 1.4503 | 3 | 37 | 7 | 0.73344 | 3 | 56 | 41440 | 3.1263 | 7.5171 | 13420.083 | 2.2342 | 0.015483 | 62.4377 | 0.82969
1265 | 0.1875 | 0.049 | 1.256 | 1.4503 | 3 | 36 | 7 | 0.72546 | 3 | 58 | 41760 | 3.1103 | 7.5853 | 13429.7524 | 2.2343 | 0.015446 | 61.1609 | 0.82969
4360 | 0.1875 | 0.049 | 1.256 | 1.4503 | 3 | 49 | 7 | 0.70647 | 3 | 43 | 42140 | 3.0723 | 7.5541 | 13326.2738 | 2.2344 | 0.01583 | 59.1807 | 0.82969
9607 | 0.1875 | 0.049 | 1.256 | 1.4503 | 3 | 37 | 7 | 0.7538 | 3 | 55 | 40700 | 3.167 | 7.3829 | 13414.1874 | 2.2346 | 0.015494 | 65.616 | 0.82969
6195 | 0.1875 | 0.049 | 1.256 | 1.4503 | 3 | 54 | 7 | 0.7044 | 3 | 39 | 42120 | 3.0682 | 7.5248 | 13295.4259 | 2.2347 | 0.015939 | 59.1217 | 0.82969
7705 | 0.3125 | 0.065 | 1.256 | 1.4503 | 5 | 44 | 3 | 0.81843 | 4 | 44 | 25813.3333 | 4.1815 | 11.5287 | 23532.1081 | 2.2352 | 0.0040494 | 8.1325 | 1.2723
1949 | 0.1875 | 0.049 | 1.256 | 1.4503 | 4 | 49 | 6 | 0.27247 | 4 | 24 | 26656 | 2.9939 | 4.2162 | 8867.9747 | 2.2353 | 0.093737 | 140.9824 | 1.2245
8413 | 0.1875 | 0.049 | 1.256 | 1.4503 | 5 | 33 | 3 | 0.61081 | 5 | 53 | 23320 | 3.1681 | 6.3823 | 12029.4094 | 2.2354 | 0.026081 | 277.7593 | 0.97325
4056 | 0.25 | 0.065 | 1.256 | 1.4503 | 3 | 40 | 7 | 0.62011 | 3 | 51 | 40800 | 3.4021 | 9.7815 | 17805.6273 | 2.2355 | 0.0088086 | 15.9876 | 1.0809
362 | 0.1875 | 0.049 | 1.256 | 1.4503 | 6 | 30 | 3 | 0.86098 | 5 | 31 | 14880 | 4.0274 | 3.4118 | 10052.9793 | 2.2357 | 0.056553 | 815.7905 | 1.1527
4218 | 0.25 | 0.065 | 1.256 | 1.4503 | 3 | 32 | 6 | 0.63962 | 4 | 46 | 25024 | 3.7282 | 7.128 | 15706.4761 | 2.2357 | 0.015035 | 54.8601 | 1.2245
7728 | 0.1875 | 0.049 | 1.256 | 1.4503 | 4 | 40 | 5 | 0.63605 | 4 | 33 | 24640 | 3.3382 | 4.7716 | 10679.1688 | 2.2358 | 0.041119 | 211.4434 | 1.0331
8887 | 0.1875 | 0.049 | 1.256 | 1.4503 | 3 | 47 | 7 | 0.72549 | 3 | 44 | 41360 | 3.1104 | 7.4259 | 13301.4229 | 2.2373 | 0.015856 | 62.2189 | 0.82969
7927 | 0.3125 | 0.065 | 1.256 | 1.4503 | 4 | 37 | 5 | 0.26407 | 4 | 34 | 23482.6667 | 3.8704 | 7.5386 | 16183.3651 | 2.2374 | 0.017271 | 7.2723 | 1.6711
3965 | 0.1875 | 0.049 | 1.256 | 1.4503 | 5 | 39 | 3 | 0.6489 | 5 | 43 | 22360 | 3.2443 | 6.0691 | 11934.4631 | 2.2389 | 0.026619 | 309.9009 | 0.97325
4583 | 0.3125 | 0.065 | 1.256 | 1.4503 | 4 | 38 | 6 | 0.29503 | 3 | 42 | 36176 | 3.6133 | 9.5542 | 17868.6136 | 2.2393 | 0.011322 | 2.4252 | 1.5116
9863 | 0.1875 | 0.049 | 1.256 | 1.4503 | 5 | 52 | 3 | 0.64982 | 5 | 32 | 22186.6667 | 3.2461 | 5.9532 | 11851.5709 | 2.2395 | 0.027204 | 314.5127 | 0.97325
7253 | 0.1875 | 0.049 | 1.256 | 1.4503 | 4 | 47 | 5 | 0.63119 | 4 | 28 | 24565.3333 | 3.3285 | 4.7256 | 10601.9634 | 2.24 | 0.041866 | 211.7008 | 1.0331
1160 | 0.1875 | 0.049 | 1.256 | 1.4503 | 5 | 52 | 3 | 0.68572 | 5 | 31 | 21493.3333 | 3.3179 | 5.7672 | 11843.8845 | 2.2401 | 0.027233 | 343.4659 | 0.97325
1089 | 0.25 | 0.065 | 1.256 | 1.4503 | 5 | 34 | 3 | 0.5567 | 5 | 47 | 21306.6667 | 3.6581 | 7.7158 | 15928.7601 | 2.2401 | 0.014859 | 87.0911 | 1.2723
8346 | 0.1875 | 0.049 | 1.256 | 1.4503 | 4 | 39 | 4 | 0.73208 | 4 | 55 | 31460 | 3.1475 | 7.7628 | 13638.8728 | 2.2405 | 0.014794 | 136.6096 | 0.84166
1924 | 0.1875 | 0.049 | 1.256 | 1.4503 | 5 | 41 | 3 | 0.67133 | 5 | 40 | 21866.6667 | 3.2892 | 5.9219 | 11901.6876 | 2.2405 | 0.026793 | 328.927 | 0.97325
6241 | 0.1875 | 0.049 | 1.256 | 1.4503 | 4 | 53 | 5 | 0.61952 | 4 | 25 | 24733.3333 | 3.3052 | 4.7373 | 10565.9492 | 2.2412 | 0.042267 | 207.0053 | 1.0331
4465 | 0.1875 | 0.049 | 1.256 | 1.4503 | 3 | 49 | 7 | 0.69884 | 3 | 43 | 42140 | 3.0571 | 7.5541 | 13235.587 | 2.2418 | 0.016008 | 58.778 | 0.82969
3729 | 0.25 | 0.065 | 1.256 | 1.4503 | 3 | 42 | 7 | 0.93179 | 3 | 38 | 31920 | 4.0254 | 7.6381 | 17671.4002 | 2.2419 | 0.0089357 | 31.3613 | 1.0809
6114 | 0.1875 | 0.049 | 1.256 | 1.4503 | 5 | 51 | 3 | 0.66969 | 5 | 32 | 21760 | 3.2859 | 5.8427 | 11826.9256 | 2.2422 | 0.02728 | 331.3576 | 0.97325
1228 | 0.1875 | 0.049 | 1.256 | 1.4503 | 3 | 51 | 7 | 0.70512 | 3 | 41 | 41820 | 3.0696 | 7.4859 | 13209.1383 | 2.243 | 0.016082 | 59.9166 | 0.82969
5487 | 0.1875 | 0.049 | 1.256 | 1.4503 | 3 | 36 | 7 | 0.7559 | 3 | 56 | 40320 | 3.1712 | 7.3237 | 13312.8602 | 2.2437 | 0.01567 | 66.841 | 0.82969
8403 | 0.1875 | 0.049 | 1.256 | 1.4503 | 3 | 44 | 7 | 0.98856 | 3 | 38 | 33440 | 3.6365 | 6.0195 | 13235.3604 | 2.2439 | 0.015949 | 111.8414 | 0.82969
526 | 0.375 | 0.083 | 1.256 | 1.4503 | 4 | 30 | 6 | 0.49825 | 3 | 41 | 27880 | 4.594 | 8.9019 | 21978.3987 | 2.2439 | 0.0074654 | 2.6777 | 1.7987
7642 | 0.1875 | 0.049 | 1.256 | 1.4503 | 5 | 32 | 3 | 0.63728 | 5 | 53 | 22613.3333 | 3.2211 | 6.1992 | 11946.1793 | 2.244 | 0.02634 | 300.5942 | 0.97325
5727 | 0.1875 | 0.049 | 1.256 | 1.4503 | 4 | 45 | 4 | 0.64938 | 4 | 51 | 33660 | 2.9821 | 8.255 | 13545.831 | 2.2442 | 0.015044 | 112.3937 | 0.84166
4096 | 0.1875 | 0.049 | 1.256 | 1.4503 | 3 | 53 | 7 | 0.74567 | 3 | 38 | 40280 | 3.1507 | 7.2007 | 13183.3621 | 2.2442 | 0.016153 | 66.3737 | 0.82969
2585 | 0.1875 | 0.049 | 1.256 | 1.4503 | 5 | 45 | 3 | 0.64673 | 5 | 37 | 22200 | 3.24 | 5.9889 | 11826.4663 | 2.2452 | 0.027168 | 313.3201 | 0.97325
4361 | 0.1875 | 0.049 | 1.256 | 1.4503 | 4 | 53 | 4 | 0.70321 | 4 | 41 | 31870.6667 | 3.0897 | 7.7691 | 13470.9205 | 2.2463 | 0.015264 | 130.1391 | 0.84166
3783 | 0.1875 | 0.049 | 1.256 | 1.4503 | 5 | 39 | 3 | 0.66768 | 5 | 42 | 21840 | 3.2819 | 5.9279 | 11849.6922 | 2.2467 | 0.026933 | 328.6085 | 0.97325
9236 | 0.1875 | 0.049 | 1.256 | 1.4503 | 3 | 33 | 7 | 0.46152 | 4 | 40 | 26400 | 3.0849 | 4.8168 | 9946.9493 | 2.2468 | 0.053984 | 162.4514 | 1.0809
2260 | 0.25 | 0.065 | 1.256 | 1.4503 | 3 | 41 | 7 | 0.88627 | 3 | 40 | 32800 | 3.9344 | 7.8559 | 17597.1067 | 2.2472 | 0.0089894 | 28.9565 | 1.0809
3294 | 0.1875 | 0.049 | 1.256 | 1.4503 | 5 | 30 | 3 | 0.6469 | 5 | 56 | 22400 | 3.2403 | 6.1633 | 11934.8255 | 2.2474 | 0.026294 | 308.3667 | 0.97325
7570 | 0.1875 | 0.049 | 1.256 | 1.4503 | 3 | 49 | 7 | 0.71868 | 3 | 42 | 41160 | 3.0967 | 7.3784 | 13158.0944 | 2.2481 | 0.016163 | 62.3834 | 0.82969
8586 | 0.1875 | 0.049 | 1.256 | 1.4503 | 4 | 53 | 4 | 0.7584 | 4 | 39 | 30316 | 3.2001 | 7.3901 | 13442.9453 | 2.2484 | 0.015316 | 149.2879 | 0.84166
9554 | 0.3125 | 0.065 | 1.256 | 1.4503 | 4 | 43 | 4 | 0.54779 | 4 | 43 | 27118.6667 | 3.7998 | 11.0192 | 20800.1223 | 2.2492 | 0.0061856 | 6.2693 | 1.3521
6015 | 0.1875 | 0.049 | 1.256 | 1.4503 | 3 | 36 | 7 | 0.70989 | 3 | 58 | 41760 | 3.0792 | 7.5853 | 13246.3656 | 2.2492 | 0.015799 | 60.3257 | 0.82969
9237 | 0.25 | 0.065 | 1.256 | 1.4503 | 3 | 41 | 5 | 0.85258 | 4 | 48 | 27552 | 3.7713 | 9.4271 | 18912.8796 | 2.2492 | 0.0067877 | 50.535 | 1.0331
8834 | 0.25 | 0.065 | 1.256 | 1.4503 | 3 | 31 | 7 | 1.0091 | 3 | 49 | 30380 | 4.1801 | 7.3672 | 17702.4985 | 2.2494 | 0.0087905 | 36.0452 | 1.0809
4184 | 0.3125 | 0.065 | 1.256 | 1.4503 | 4 | 42 | 6 | 0.51618 | 3 | 31 | 29512 | 4.0556 | 7.7656 | 17644.7341 | 2.2495 | 0.011606 | 4.207 | 1.5116
7690 | 0.1875 | 0.049 | 1.256 | 1.4503 | 4 | 35 | 6 | 0.52419 | 4 | 26 | 20626.6667 | 3.4973 | 3.3105 | 8814.4727 | 2.2499 | 0.093434 | 286.7775 | 1.2245
2919 | 0.1875 | 0.049 | 1.256 | 1.4503 | 4 | 53 | 5 | 0.65771 | 4 | 24 | 23744 | 3.3816 | 4.5478 | 10484.2457 | 2.2499 | 0.042813 | 230.2016 | 1.0331
4028 | 0.375 | 0.083 | 1.256 | 1.4503 | 5 | 39 | 3 | 0.43592 | 5 | 33 | 17160 | 4.6129 | 9.2163 | 22119.4368 | 2.2502 | 0.0075407 | 10.3591 | 1.8705
7548 | 0.3125 | 0.065 | 1.256 | 1.4503 | 4 | 44 | 6 | 0.49637 | 3 | 30 | 29920 | 4.016 | 7.8605 | 17610.0976 | 2.2504 | 0.011664 | 4.042 | 1.5116
5801 | 0.1875 | 0.049 | 1.256 | 1.4503 | 5 | 31 | 3 | 0.66789 | 5 | 53 | 21906.6667 | 3.2823 | 6.0162 | 11888.0478 | 2.2505 | 0.026509 | 326.8766 | 0.97325
5375 | 0.25 | 0.065 | 1.256 | 1.4503 | 4 | 46 | 4 | 0.71254 | 4 | 42 | 28336 | 3.6188 | 9.2157 | 17914.6418 | 2.2505 | 0.0085828 | 44.2733 | 1.0969
2939 | 0.375 | 0.083 | 1.256 | 1.4503 | 5 | 40 | 3 | 0.44195 | 5 | 32 | 17066.6667 | 4.6249 | 9.1581 | 22095.919 | 2.2506 | 0.0075617 | 10.5062 | 1.8705
4760 | 0.3125 | 0.065 | 1.256 | 1.4503 | 5 | 44 | 3 | 0.47545 | 5 | 31 | 18186.6667 | 4.0938 | 8.1225 | 17968.3557 | 2.2508 | 0.011377 | 16.4282 | 1.5714
3364 | 0.1875 | 0.049 | 1.256 | 1.4503 | 3 | 43 | 7 | 0.71585 | 3 | 48 | 41280 | 3.0911 | 7.4379 | 13163.5622 | 2.2509 | 0.016079 | 61.9063 | 0.82969
3908 | 0.1875 | 0.049 | 1.256 | 1.4503 | 3 | 44 | 7 | 0.73739 | 3 | 46 | 40480 | 3.1342 | 7.2868 | 13154.3306 | 2.251 | 0.016111 | 65.3218 | 0.82969
8480 | 0.25 | 0.065 | 1.256 | 1.4503 | 3 | 45 | 7 | 0.60851 | 3 | 45 | 40500 | 3.3789 | 9.6668 | 17498.0248 | 2.2513 | 0.0091047 | 16.0362 | 1.0809
4164 | 0.1875 | 0.049 | 1.256 | 1.4503 | 4 | 41 | 6 | 0.52867 | 4 | 22 | 20445.3333 | 3.5063 | 3.2571 | 8771.4355 | 2.2513 | 0.094861 | 292.5093 | 1.2245
3769 | 0.1875 | 0.049 | 1.256 | 1.4503 | 5 | 41 | 4 | 0.88627 | 4 | 27 | 20295 | 3.8387 | 3.9973 | 10705.6032 | 2.2517 | 0.039791 | 364.4523 | 1.0331
2291 | 0.25 | 0.065 | 1.256 | 1.4503 | 3 | 42 | 7 | 0.71991 | 3 | 44 | 36960 | 3.6017 | 8.8441 | 17516.834 | 2.2517 | 0.0090655 | 20.6902 | 1.0809
3943 | 0.25 | 0.065 | 1.256 | 1.4503 | 5 | 49 | 3 | 0.8907 | 4 | 43 | 28093.3333 | 3.8475 | 10.0291 | 19821.3917 | 2.2518 | 0.0058315 | 50.1717 | 1.0331
4840 | 0.1875 | 0.049 | 1.256 | 1.4503 | 4 | 30 | 6 | 0.53924 | 4 | 30 | 20400 | 3.5274 | 3.3018 | 8833.0618 | 2.2523 | 0.092378 | 296.3981 | 1.2245
8716 | 0.1875 | 0.049 | 1.256 | 1.4503 | 4 | 50 | 5 | 0.72533 | 4 | 24 | 22400 | 3.5168 | 4.2991 | 10460.4033 | 2.2536 | 0.042895 | 270.2713 | 1.0331
1535 | 0.1875 | 0.049 | 1.256 | 1.4503 | 3 | 49 | 7 | 0.71298 | 3 | 42 | 41160 | 3.0853 | 7.3784 | 13091.9408 | 2.2536 | 0.016298 | 62.0698 | 0.82969
4383 | 0.1875 | 0.049 | 1.256 | 1.4503 | 3 | 42 | 7 | 0.74046 | 3 | 48 | 40320 | 3.1403 | 7.2721 | 13137.2739 | 2.2537 | 0.016117 | 65.9594 | 0.82969
3296 | 0.25 | 0.065 | 1.256 | 1.4503 | 5 | 42 | 3 | 1.0546 | 4 | 45 | 25200 | 4.1754 | 9.0451 | 19851.2387 | 2.2539 | 0.005785 | 67.9969 | 1.0331
4876 | 0.375 | 0.083 | 1.256 | 1.4503 | 5 | 39 | 3 | 0.43126 | 5 | 33 | 17160 | 4.6035 | 9.2163 | 22044.2551 | 2.2539 | 0.007583 | 10.3239 | 1.8705
1063 | 0.3125 | 0.065 | 1.256 | 1.4503 | 4 | 40 | 5 | 0.78151 | 3 | 44 | 32853.3333 | 4.1077 | 10.5156 | 21892.3893 | 2.2541 | 0.0049254 | 3.8786 | 1.2723
6779 | 0.3125 | 0.065 | 1.256 | 1.4503 | 5 | 39 | 3 | 0.31663 | 5 | 40 | 20800 | 3.7761 | 9.3294 | 17962.4215 | 2.2549 | 0.01133 | 11.3058 | 1.5714
2551 | 0.25 | 0.065 | 1.256 | 1.4503 | 6 | 34 | 3 | 0.31318 | 5 | 36 | 19584 | 3.6496 | 5.9099 | 13120.354 | 2.2552 | 0.033172 | 90.7538 | 1.5116
3857 | 0.25 | 0.065 | 1.256 | 1.4503 | 4 | 39 | 4 | 0.93759 | 4 | 42 | 24024 | 4.0689 | 7.8619 | 17899.247 | 2.2555 | 0.0085413 | 70.0392 | 1.0969
3723 | 0.1875 | 0.049 | 1.256 | 1.4503 | 5 | 55 | 3 | 0.64176 | 5 | 30 | 22000 | 3.23 | 5.8919 | 11668.5403 | 2.2556 | 0.027955 | 317.0522 | 0.97325
1064 | 0.25 | 0.065 | 1.256 | 1.4503 | 3 | 41 | 7 | 0.6393 | 3 | 48 | 39360 | 3.4404 | 9.4271 | 17461.1927 | 2.256 | 0.0091045 | 17.3211 | 1.0809
276 | 0.1875 | 0.049 | 1.256 | 1.4503 | 5 | 39 | 4 | 0.32912 | 4 | 47 | 33605 | 2.7244 | 6.6336 | 10686.1527 | 2.2568 | 0.03983 | 89.0708 | 1.0331
9491 | 0.1875 | 0.049 | 1.256 | 1.4503 | 4 | 45 | 4 | 0.72679 | 4 | 47 | 31020 | 3.1369 | 7.6075 | 13386.4142 | 2.2569 | 0.015339 | 139.4475 | 0.84166
3779 | 0.1875 | 0.049 | 1.256 | 1.4503 | 4 | 42 | 4 | 0.99016 | 4 | 41 | 25256 | 3.6636 | 6.2116 | 13400.2554 | 2.257 | 0.015274 | 247.6485 | 0.84166
6356 | 0.3125 | 0.065 | 1.256 | 1.4503 | 4 | 41 | 6 | 0.46042 | 3 | 33 | 30668 | 3.9441 | 8.0767 | 17532.0575 | 2.2572 | 0.011718 | 3.7581 | 1.5116
2619 | 0.1875 | 0.049 | 1.256 | 1.4503 | 5 | 42 | 3 | 0.65429 | 5 | 39 | 21840 | 3.2551 | 5.9086 | 11712.2713 | 2.2577 | 0.027534 | 324.7977 | 0.97325
3405 | 0.1875 | 0.049 | 1.256 | 1.4503 | 4 | 36 | 4 | 0.74672 | 4 | 58 | 30624 | 3.1767 | 7.5853 | 13444.9849 | 2.2584 | 0.015095 | 145.163 | 0.84166
3999 | 0.3125 | 0.065 | 1.256 | 1.4503 | 4 | 30 | 7 | 0.48783 | 3 | 29 | 23200 | 4.4774 | 5.2615 | 14866.3194 | 2.2585 | 0.023194 | 6.9089 | 1.7509
2550 | 0.3125 | 0.065 | 1.256 | 1.4503 | 5 | 44 | 3 | 0.60014 | 5 | 28 | 16426.6667 | 4.3431 | 7.3364 | 17833.9923 | 2.2586 | 0.011518 | 21.6458 | 1.5714
9167 | 0.25 | 0.065 | 1.256 | 1.4503 | 4 | 43 | 4 | 0.89533 | 4 | 39 | 24596 | 3.9844 | 8.0187 | 17804.3378 | 2.2586 | 0.0086493 | 65.2482 | 1.0969
9064 | 0.1875 | 0.049 | 1.256 | 1.4503 | 4 | 46 | 5 | 0.63702 | 4 | 28 | 24042.6667 | 3.3402 | 4.6289 | 10429.0653 | 2.2591 | 0.042987 | 221.1353 | 1.0331
3132 | 0.3125 | 0.065 | 1.256 | 1.4503 | 4 | 32 | 6 | 0.7207 | 3 | 35 | 25386.6667 | 4.4646 | 6.7531 | 17618.7332 | 2.2593 | 0.011496 | 6.377 | 1.5116
5023 | 0.25 | 0.065 | 1.256 | 1.4503 | 4 | 40 | 5 | 0.48588 | 4 | 32 | 23893.3333 | 3.676 | 6.1374 | 13919.3592 | 2.2596 | 0.024013 | 55.2998 | 1.3521
665 | 0.1875 | 0.049 | 1.256 | 1.4503 | 5 | 39 | 4 | 1.0043 | 4 | 26 | 18590 | 4.0748 | 3.6697 | 10631.6056 | 2.2607 | 0.040168 | 462.6023 | 1.0331
158 | 0.1875 | 0.049 | 1.256 | 1.4503 | 3 | 35 | 7 | 1.0288 | 3 | 46 | 32200 | 3.717 | 5.8571 | 13110.1771 | 2.2608 | 0.016049 | 123.0783 | 0.82969
3974 | 0.1875 | 0.049 | 1.256 | 1.4503 | 5 | 40 | 3 | 0.65095 | 5 | 41 | 21866.6667 | 3.2484 | 5.9284 | 11692.2853 | 2.2609 | 0.027558 | 323.1398 | 0.97325
9067 | 0.25 | 0.065 | 1.256 | 1.4503 | 4 | 39 | 5 | 0.68422 | 4 | 28 | 20384 | 4.0726 | 5.2413 | 13901.9916 | 2.2612 | 0.024038 | 85.9979 | 1.3521
5651 | 0.1875 | 0.049 | 1.256 | 1.4503 | 3 | 37 | 7 | 0.7466 | 3 | 54 | 39960 | 3.1526 | 7.2487 | 13089.1806 | 2.2613 | 0.016131 | 67.3773 | 0.82969
3310 | 0.1875 | 0.049 | 1.256 | 1.4503 | 3 | 46 | 7 | 0.7515 | 3 | 43 | 39560 | 3.1624 | 7.1086 | 13012.7598 | 2.2617 | 0.016426 | 68.8843 | 0.82969
7165 | 0.3125 | 0.065 | 1.256 | 1.4503 | 3 | 43 | 7 | 0.54336 | 3 | 41 | 35260 | 3.751 | 10.5066 | 20044.6894 | 2.2617 | 0.0067128 | 2.9204 | 1.3322
7201 | 0.1875 | 0.049 | 1.256 | 1.4503 | 4 | 44 | 4 | 0.74817 | 4 | 47 | 30330.6667 | 3.1797 | 7.4452 | 13332.8267 | 2.2618 | 0.015428 | 147.8655 | 0.84166
6308 | 0.25 | 0.065 | 1.256 | 1.4503 | 3 | 47 | 6 | 0.96452 | 3 | 48 | 38352 | 3.8038 | 10.7533 | 20669.0236 | 2.2619 | 0.0045378 | 22.0331 | 0.93736
6399 | 0.375 | 0.083 | 1.256 | 1.4503 | 4 | 38 | 6 | 0.32788 | 3 | 36 | 31008 | 4.2532 | 9.8055 | 21464.4488 | 2.2619 | 0.0078491 | 1.9486 | 1.7987
9273 | 0.1875 | 0.049 | 1.256 | 1.4503 | 5 | 39 | 3 | 1.0537 | 5 | 31 | 16120 | 4.0539 | 4.3754 | 11670.9426 | 2.2627 | 0.027613 | 756.856 | 0.97325
3702 | 0.3125 | 0.065 | 1.256 | 1.4503 | 3 | 42 | 7 | 0.6024 | 3 | 40 | 33600 | 3.8691 | 10.0201 | 20033.4394 | 2.2629 | 0.006713 | 3.3353 | 1.3322
3877 | 0.375 | 0.083 | 1.256 | 1.4503 | 3 | 39 | 7 | 0.63891 | 3 | 39 | 30420 | 4.4446 | 10.892 | 24546.8004 | 2.2639 | 0.0044919 | 2.3496 | 1.5834
953 | 0.25 | 0.065 | 1.256 | 1.4503 | 5 | 49 | 3 | 0.76085 | 5 | 27 | 17640 | 4.0664 | 6.2974 | 15444.5307 | 2.2639 | 0.015858 | 143.0309 | 1.2723
2484 | 0.1875 | 0.049 | 1.256 | 1.4503 | 3 | 38 | 7 | 0.75576 | 3 | 52 | 39520 | 3.1709 | 7.1598 | 13047.1 | 2.264 | 0.016235 | 69.2606 | 0.82969
5334 | 0.25 | 0.065 | 1.256 | 1.4503 | 3 | 37 | 7 | 1.0203 | 3 | 40 | 29600 | 4.2024 | 7.1192 | 17371.605 | 2.264 | 0.0091431 | 38.0242 | 1.0809
6231 | 0.25 | 0.065 | 1.256 | 1.4503 | 4 | 44 | 5 | 0.7947 | 3 | 46 | 37781.3333 | 3.6555 | 9.6698 | 18628.723 | 2.2643 | 0.0069779 | 20.7016 | 1.0331
4902 | 0.1875 | 0.049 | 1.256 | 1.4503 | 4 | 46 | 5 | 0.6314 | 4 | 28 | 24042.6667 | 3.3289 | 4.6289 | 10378.2921 | 2.2647 | 0.043336 | 220.0587 | 1.0331
6953 | 0.3125 | 0.065 | 1.256 | 1.4503 | 3 | 36 | 7 | 0.68116 | 3 | 44 | 31680 | 4.0266 | 9.5026 | 20061.4824 | 2.2659 | 0.0066553 | 3.9306 | 1.3322
3587 | 0.1875 | 0.049 | 1.256 | 1.4503 | 3 | 45 | 7 | 0.72064 | 3 | 45 | 40500 | 3.1007 | 7.2838 | 12969.4771 | 2.266 | 0.016503 | 64.3155 | 0.82969
6564 | 0.1875 | 0.049 | 1.256 | 1.4503 | 3 | 50 | 7 | 0.74677 | 4 | 20 | 20000 | 3.6554 | 3.5826 | 9680.7999 | 2.2661 | 0.057429 | 343.3366 | 1.0809
4315 | 0.25 | 0.065 | 1.256 | 1.4503 | 4 | 43 | 4 | 1.0044 | 4 | 36 | 22704 | 4.2025 | 7.4019 | 17676.2099 | 2.2663 | 0.0087525 | 80.9616 | 1.0969
8980 | 0.1875 | 0.049 | 1.256 | 1.4503 | 3 | 51 | 7 | 0.70819 | 3 | 40 | 40800 | 3.0758 | 7.3034 | 12922.3265 | 2.267 | 0.016672 | 62.7802 | 0.82969
5816 | 0.1875 | 0.049 | 1.256 | 1.4503 | 3 | 48 | 7 | 0.69625 | 3 | 43 | 41280 | 3.0519 | 7.4056 | 12935.3762 | 2.2673 | 0.016611 | 60.8332 | 0.82969
1205 | 0.25 | 0.065 | 1.256 | 1.4503 | 6 | 40 | 3 | 0.53286 | 5 | 25 | 16000 | 4.0889 | 4.7948 | 12922.0666 | 2.2674 | 0.034267 | 157.1714 | 1.5116
6891 | 0.3125 | 0.065 | 1.256 | 1.4503 | 3 | 40 | 7 | 0.69489 | 3 | 39 | 31200 | 4.0541 | 9.3207 | 19958.8719 | 2.2681 | 0.0067413 | 4.0794 | 1.3322
2584 | 0.1875 | 0.049 | 1.256 | 1.4503 | 4 | 38 | 4 | 0.75487 | 4 | 54 | 30096 | 3.1931 | 7.4351 | 13305.4333 | 2.2681 | 0.015392 | 150.7909 | 0.84166
5418 | 0.25 | 0.065 | 1.256 | 1.4503 | 5 | 39 | 3 | 0.95961 | 4 | 51 | 26520 | 3.9854 | 9.5466 | 19627.5738 | 2.2683 | 0.0058772 | 58.3231 | 1.0331
8663 | 0.1875 | 0.049 | 1.256 | 1.4503 | 5 | 32 | 4 | 0.98735 | 4 | 32 | 18773.3333 | 4.0408 | 3.7429 | 10616.4895 | 2.2684 | 0.039902 | 449.4353 | 1.0331
8310 | 0.1875 | 0.049 | 1.256 | 1.4503 | 4 | 30 | 5 | 0.54045 | 4 | 47 | 26320 | 3.1471 | 5.1728 | 10461.1937 | 2.2685 | 0.041979 | 172.3028 | 1.0331
9721 | 0.1875 | 0.049 | 1.256 | 1.4503 | 5 | 32 | 4 | 0.98718 | 4 | 32 | 18773.3333 | 4.0405 | 3.7429 | 10615.3264 | 2.2686 | 0.039909 | 449.386 | 1.0331
5394 | 0.1875 | 0.049 | 1.256 | 1.4503 | 5 | 49 | 3 | 0.689 | 5 | 32 | 20906.6667 | 3.3245 | 5.6217 | 11552.8297 | 2.2691 | 0.028314 | 361.9668 | 0.97325
8530 | 0.1875 | 0.049 | 1.256 | 1.4503 | 5 | 57 | 3 | 0.66452 | 5 | 28 | 21280 | 3.2756 | 5.6925 | 11514.295 | 2.2697 | 0.028602 | 343.3473 | 0.97325
2410 | 0.1875 | 0.049 | 1.256 | 1.4503 | 5 | 57 | 3 | 0.46102 | 5 | 34 | 25840 | 2.8686 | 6.9124 | 11509.9898 | 2.2707 | 0.028619 | 199.5678 | 0.97325
9501 | 0.3125 | 0.065 | 1.256 | 1.4503 | 4 | 35 | 6 | 0.40995 | 3 | 40 | 31733.3333 | 3.8431 | 8.4085 | 17388.3745 | 2.271 | 0.011798 | 3.3911 | 1.5116
7205 | 0.1875 | 0.049 | 1.256 | 1.4503 | 5 | 39 | 3 | 0.94854 | 5 | 33 | 17160 | 3.8436 | 4.6577 | 11575.9055 | 2.2721 | 0.027986 | 630.146 | 0.97325
1441 | 0.1875 | 0.049 | 1.256 | 1.4503 | 4 | 51 | 4 | 1.0407 | 4 | 32 | 23936 | 3.7648 | 5.8427 | 13154.9787 | 2.2723 | 0.015852 | 282.4195 | 0.84166
6763 | 0.25 | 0.065 | 1.256 | 1.4503 | 4 | 40 | 7 | 0.57695 | 3 | 25 | 26666.6667 | 3.9857 | 4.7948 | 12884.3463 | 2.2726 | 0.032139 | 37.7024 | 1.4159
5411 | 0.1875 | 0.049 | 1.256 | 1.4503 | 4 | 35 | 5 | 0.62483 | 4 | 37 | 24173.3333 | 3.3158 | 4.7111 | 10374.9223 | 2.2726 | 0.042884 | 216.6832 | 1.0331
8891 | 0.25 | 0.065 | 1.256 | 1.4503 | 4 | 41 | 5 | 0.79447 | 3 | 49 | 37501.3333 | 3.6551 | 9.6235 | 18487.4555 | 2.2745 | 0.0070471 | 20.9731 | 1.0331
9494 | 0.1875 | 0.049 | 1.256 | 1.4503 | 3 | 34 | 7 | 1.1557 | 3 | 43 | 29240 | 3.9708 | 5.3266 | 12951.3292 | 2.2749 | 0.016352 | 159.0712 | 0.82969
3864 | 0.1875 | 0.049 | 1.256 | 1.4503 | 4 | 30 | 5 | 0.63183 | 4 | 43 | 24080 | 3.3298 | 4.7326 | 10398.2358 | 2.2752 | 0.0424 | 219.5284 | 1.0331
2084 | 0.375 | 0.083 | 1.256 | 1.4503 | 4 | 38 | 6 | 0.34772 | 3 | 35 | 30146.6667 | 4.2929 | 9.5332 | 21205.624 | 2.2752 | 0.0080073 | 2.0811 | 1.7987
735 | 0.25 | 0.065 | 1.256 | 1.4503 | 4 | 46 | 6 | 0.30063 | 3 | 42 | 43792 | 3.0502 | 9.2157 | 15032.4556 | 2.2756 | 0.016406 | 11.0934 | 1.2245
4414 | 0.375 | 0.083 | 1.256 | 1.4503 | 4 | 34 | 6 | 0.38772 | 3 | 38 | 29285.3333 | 4.3729 | 9.3004 | 21260.4603 | 2.2758 | 0.007934 | 2.2606 | 1.7987
4372 | 0.25 | 0.065 | 1.256 | 1.4503 | 4 | 41 | 6 | 0.3903 | 3 | 43 | 39961.3333 | 3.2296 | 8.4451 | 15064.9043 | 2.276 | 0.016279 | 14.3287 | 1.2245
3263 | 0.25 | 0.065 | 1.256 | 1.4503 | 5 | 33 | 4 | 0.60888 | 4 | 36 | 21780 | 3.922 | 5.7442 | 14031.395 | 2.2761 | 0.022807 | 72.1585 | 1.3521
5572 | 0.1875 | 0.049 | 1.256 | 1.4503 | 4 | 52 | 5 | 0.65265 | 4 | 24 | 23296 | 3.3714 | 4.4649 | 10242.1245 | 2.2771 | 0.044473 | 237.1719 | 1.0331
7340 | 0.1875 | 0.049 | 1.256 | 1.4503 | 3 | 57 | 7 | 0.9093 | 3 | 30 | 34200 | 3.478 | 6.0992 | 12771.6474 | 2.2772 | 0.017052 | 101.3765 | 0.82969
8948 | 0.25 | 0.065 | 1.256 | 1.4503 | 3 | 42 | 7 | 0.54329 | 3 | 50 | 42000 | 3.2484 | 10.0501 | 17116.1346 | 2.2774 | 0.0094165 | 14.1818 | 1.0809
2730 | 0.1875 | 0.049 | 1.256 | 1.4503 | 3 | 37 | 7 | 1.1682 | 3 | 39 | 28860 | 3.9958 | 5.2351 | 12884.7603 | 2.2779 | 0.016553 | 164.1316 | 0.82969
479 | 0.25 | 0.065 | 1.256 | 1.4503 | 4 | 31 | 6 | 0.45018 | 4 | 26 | 18269.3333 | 4.115 | 3.9091 | 11484.8943 | 2.2784 | 0.054315 | 96.4439 | 1.6073
139 | 0.1875 | 0.049 | 1.256 | 1.4503 | 3 | 34 | 7 | 0.74615 | 3 | 58 | 39440 | 3.1517 | 7.1847 | 12913.8415 | 2.2788 | 0.01643 | 68.9406 | 0.82969
2290 | 0.3125 | 0.065 | 1.256 | 1.4503 | 4 | 40 | 4 | 0.63552 | 4 | 42 | 24640 | 3.9752 | 10.0376 | 20253.7829 | 2.2792 | 0.0064436 | 7.9638 | 1.3521
7170 | 0.1875 | 0.049 | 1.256 | 1.4503 | 4 | 46 | 5 | 0.61693 | 4 | 28 | 24042.6667 | 3.3 | 4.6289 | 10247.436 | 2.2793 | 0.044255 | 217.284 | 1.0331
7653 | 0.1875 | 0.049 | 1.256 | 1.4503 | 4 | 43 | 4 | 0.62384 | 4 | 53 | 33425.3333 | 2.931 | 8.2126 | 13130.4417 | 2.2794 | 0.015807 | 111.0904 | 0.84166
1896 | 0.1875 | 0.049 | 1.256 | 1.4503 | 5 | 57 | 3 | 0.48208 | 5 | 33 | 25080 | 2.9107 | 6.7091 | 11419.6957 | 2.2796 | 0.028992 | 215.2058 | 0.97325
3878 | 0.25 | 0.065 | 1.256 | 1.4503 | 6 | 39 | 3 | 0.60687 | 5 | 24 | 14976 | 4.237 | 4.4925 | 12789.7123 | 2.2798 | 0.034824 | 187.1518 | 1.5116
1715 | 0.25 | 0.065 | 1.256 | 1.4503 | 5 | 44 | 3 | 0.77401 | 4 | 51 | 29920 | 3.6142 | 10.7208 | 19359.6442 | 2.28 | 0.006041 | 41.1275 | 1.0331
4444 | 0.25 | 0.065 | 1.256 | 1.4503 | 3 | 43 | 7 | 0.92431 | 3 | 36 | 30960 | 4.0105 | 7.4019 | 17052.8209 | 2.2803 | 0.0094823 | 32.9441 | 1.0809
743 | 0.1875 | 0.049 | 1.256 | 1.4503 | 5 | 45 | 4 | 0.9432 | 4 | 23 | 18975 | 3.9525 | 3.7228 | 10415.517 | 2.2805 | 0.041783 | 427.9438 | 1.0331
1892 | 0.1875 | 0.049 | 1.256 | 1.4503 | 5 | 34 | 3 | 0.53174 | 6 | 34 | 15413.3333 | 3.3689 | 4.2117 | 9633.598 | 2.2809 | 0.061093 | 708.3121 | 1.1527
6091 | 0.3125 | 0.065 | 1.256 | 1.4503 | 4 | 42 | 4 | 0.59893 | 4 | 41 | 25256 | 3.9021 | 10.2706 | 20180.9164 | 2.2816 | 0.0064942 | 7.4097 | 1.3521
8645 | 0.1875 | 0.049 | 1.256 | 1.4503 | 4 | 55 | 4 | 0.73962 | 4 | 37 | 29846.6667 | 3.1626 | 7.2667 | 13024.0687 | 2.2823 | 0.016151 | 151.0647 | 0.84166
9195 | 0.1875 | 0.049 | 1.256 | 1.4503 | 5 | 36 | 3 | 0.64633 | 5 | 45 | 21600 | 3.2392 | 5.8851 | 11502.7719 | 2.2824 | 0.028182 | 328.9909 | 0.97325
1504 | 0.1875 | 0.049 | 1.256 | 1.4503 | 4 | 47 | 4 | 0.72423 | 4 | 44 | 30330.6667 | 3.1318 | 7.4259 | 13059.7563 | 2.2829 | 0.015999 | 144.8371 | 0.84166
9465 | 0.1875 | 0.049 | 1.256 | 1.4503 | 4 | 53 | 4 | 1.1141 | 4 | 29 | 22542.6667 | 3.9116 | 5.4952 | 13011.4135 | 2.2834 | 0.016159 | 330.2731 | 0.84166
3333 | 0.1875 | 0.049 | 1.256 | 1.4503 | 4 | 45 | 5 | 0.63836 | 4 | 28 | 23520 | 3.3429 | 4.5322 | 10214.2288 | 2.2836 | 0.044458 | 230.2886 | 1.0331
1559 | 0.3125 | 0.065 | 1.256 | 1.4503 | 4 | 38 | 7 | 0.28911 | 3 | 26 | 26346.6667 | 4.08 | 5.9145 | 14421.7235 | 2.2851 | 0.024685 | 4.7092 | 1.7509
977 | 0.375 | 0.083 | 1.256 | 1.4503 | 4 | 39 | 6 | 0.27074 | 3 | 36 | 31824 | 4.1389 | 10.0542 | 21003.5972 | 2.2851 | 0.0081433 | 1.7746 | 1.7987
3032 | 0.1875 | 0.049 | 1.256 | 1.4503 | 4 | 34 | 6 | 0.52434 | 4 | 26 | 20037.3333 | 3.4977 | 3.2207 | 8563.8233 | 2.2851 | 0.09797 | 302.1426 | 1.2245
4312 | 0.1875 | 0.049 | 1.256 | 1.4503 | 5 | 32 | 3 | 0.66136 | 5 | 50 | 21333.3333 | 3.2692 | 5.8483 | 11511.4931 | 2.2854 | 0.027992 | 340.8708 | 0.97325
7300 | 0.1875 | 0.049 | 1.256 | 1.4503 | 4 | 37 | 6 | 0.51623 | 4 | 24 | 20128 | 3.4814 | 3.2216 | 8541.1189 | 2.2859 | 0.098799 | 297.5616 | 1.2245
8448 | 0.25 | 0.065 | 1.256 | 1.4503 | 4 | 33 | 4 | 0.95319 | 4 | 48 | 23232 | 4.1001 | 7.6589 | 17490.9425 | 2.286 | 0.0088055 | 75.1416 | 1.0969
1001 | 0.3125 | 0.065 | 1.256 | 1.4503 | 4 | 44 | 5 | 0.6698 | 3 | 42 | 34496 | 3.8843 | 11.0046 | 21175.6233 | 2.2865 | 0.0052215 | 3.2779 | 1.2723
8298 | 0.1875 | 0.049 | 1.256 | 1.4503 | 3 | 54 | 7 | 0.68074 | 3 | 38 | 41040 | 3.0209 | 7.3319 | 12680.6238 | 2.2867 | 0.017227 | 60.6096 | 0.82969
8208 | 0.3125 | 0.065 | 1.256 | 1.4503 | 4 | 31 | 6 | 0.54596 | 3 | 40 | 28106.6667 | 4.1151 | 7.4875 | 17197.9748 | 2.287 | 0.011944 | 4.6941 | 1.5116
9350 | 0.1875 | 0.049 | 1.256 | 1.4503 | 5 | 43 | 3 | 0.62707 | 5 | 38 | 21786.6667 | 3.2007 | 5.8883 | 11404.9494 | 2.287 | 0.028788 | 318.4433 | 0.97325
850 | 0.3125 | 0.065 | 1.256 | 1.4503 | 4 | 38 | 7 | 0.43811 | 3 | 23 | 23306.6667 | 4.378 | 5.232 | 14389.9851 | 2.2872 | 0.024776 | 6.6029 | 1.7509
7054 | 0.1875 | 0.049 | 1.256 | 1.4503 | 3 | 39 | 7 | 0.41882 | 4 | 34 | 26520 | 2.9995 | 4.7988 | 9566.3425 | 2.2872 | 0.058043 | 154.2709 | 1.0809
9421 | 0.3125 | 0.065 | 1.256 | 1.4503 | 4 | 36 | 6 | 0.68289 | 3 | 31 | 25296 | 4.389 | 6.695 | 17106.2362 | 2.2874 | 0.012136 | 6.2532 | 1.5116
8368 | 0.25 | 0.065 | 1.256 | 1.4503 | 4 | 34 | 5 | 0.85375 | 4 | 28 | 17770.6667 | 4.4117 | 4.5966 | 13630.1497 | 2.2876 | 0.024686 | 123.6533 | 1.3521
2127 | 0.1875 | 0.049 | 1.256 | 1.4503 | 3 | 42 | 7 | 1.165 | 3 | 34 | 28560 | 3.9894 | 5.1511 | 12725.0445 | 2.288 | 0.016983 | 166.8893 | 0.82969
1435 | 0.3125 | 0.065 | 1.256 | 1.4503 | 4 | 32 | 6 | 0.33817 | 4 | 21 | 15232 | 4.6566 | 4.0518 | 12727.3863 | 2.2885 | 0.042728 | 19.0639 | 1.9901
2118 | 0.3125 | 0.065 | 1.256 | 1.4503 | 3 | 36 | 7 | 0.78426 | 3 | 40 | 28800 | 4.2328 | 8.6387 | 19633.4249 | 2.2888 | 0.0068949 | 5.0089 | 1.3322
795 | 0.25 | 0.065 | 1.256 | 1.4503 | 4 | 38 | 6 | 0.45895 | 3 | 43 | 37037.3333 | 3.3669 | 7.8511 | 14918.7766 | 2.289 | 0.01649 | 17.5195 | 1.2245
4831 | 0.3125 | 0.065 | 1.256 | 1.4503 | 6 | 41 | 3 | 0.34964 | 4 | 40 | 26240 | 3.7225 | 9.7899 | 18179.1586 | 2.2897 | 0.0099927 | 6.0033 | 1.5116
3646 | 0.3125 | 0.065 | 1.256 | 1.4503 | 4 | 36 | 6 | 0.63442 | 3 | 32 | 26112 | 4.2921 | 6.911 | 17063.1785 | 2.2902 | 0.012187 | 5.7117 | 1.5116
654 | 0.1875 | 0.049 | 1.256 | 1.4503 | 3 | 40 | 7 | 0.86633 | 3 | 44 | 35200 | 3.392 | 6.3622 | 12718.529 | 2.2904 | 0.016965 | 93.1714 | 0.82969
2959 | 0.25 | 0.065 | 1.256 | 1.4503 | 4 | 41 | 4 | 0.72791 | 4 | 45 | 27060 | 3.6496 | 8.8379 | 17316.4624 | 2.2907 | 0.0090367 | 48.6484 | 1.0969
35 | 0.1875 | 0.049 | 1.256 | 1.4503 | 5 | 44 | 3 | 0.65756 | 5 | 36 | 21120 | 3.2616 | 5.7027 | 11358.5911 | 2.2909 | 0.029006 | 345.9245 | 0.97325
767 | 0.3125 | 0.065 | 1.256 | 1.4503 | 4 | 35 | 6 | 0.26175 | 3 | 45 | 35700 | 3.5467 | 9.4595 | 17075.018 | 2.2911 | 0.012157 | 2.4039 | 1.5116
1239 | 0.1875 | 0.049 | 1.256 | 1.4503 | 6 | 30 | 3 | 0.88783 | 5 | 29 | 13920 | 4.0811 | 3.1917 | 9580.0605 | 2.2913 | 0.061273 | 937.1901 | 1.1527
1628 | 0.25 | 0.065 | 1.256 | 1.4503 | 3 | 44 | 5 | 0.65959 | 4 | 50 | 30800 | 3.3853 | 10.5106 | 18162.249 | 2.2916 | 0.0072756 | 35.5964 | 1.0331
5972 | 0.3125 | 0.065 | 1.256 | 1.4503 | 4 | 38 | 7 | 0.43161 | 3 | 23 | 23306.6667 | 4.365 | 5.232 | 14318.7913 | 2.2928 | 0.024983 | 6.5702 | 1.7509
1028 | 0.3125 | 0.065 | 1.256 | 1.4503 | 4 | 43 | 5 | 0.72496 | 3 | 41 | 32909.3333 | 3.9946 | 10.5066 | 21054.9851 | 2.2931 | 0.0052662 | 3.7127 | 1.2723
9355 | 0.25 | 0.065 | 1.256 | 1.4503 | 3 | 49 | 7 | 0.62915 | 3 | 39 | 38220 | 3.4202 | 9.0962 | 16809.6623 | 2.2934 | 0.0097529 | 18.0913 | 1.0809
3491 | 0.25 | 0.065 | 1.256 | 1.4503 | 5 | 42 | 4 | 0.64114 | 4 | 27 | 20790 | 3.9865 | 5.4271 | 13729.8239 | 2.2939 | 0.023889 | 80.3871 | 1.3521
474 | 0.3125 | 0.065 | 1.256 | 1.4503 | 4 | 39 | 6 | 0.5206 | 3 | 32 | 28288 | 4.0644 | 7.4635 | 16971.6982 | 2.2939 | 0.012337 | 4.5505 | 1.5116
5809 | 0.1875 | 0.049 | 1.256 | 1.4503 | 5 | 51 | 3 | 0.69102 | 5 | 30 | 20400 | 3.3285 | 5.4775 | 11292.2176 | 2.294 | 0.029433 | 378.9163 | 0.97325
8253 | 0.25 | 0.065 | 1.256 | 1.4503 | 3 | 36 | 7 | 0.94757 | 3 | 42 | 30240 | 4.057 | 7.2817 | 16920.771 | 2.294 | 0.0095348 | 34.8987 | 1.0809
7505 | 0.1875 | 0.049 | 1.256 | 1.4503 | 4 | 54 | 4 | 0.68903 | 4 | 39 | 30888 | 3.0614 | 7.5248 | 12890.8799 | 2.2941 | 0.016417 | 135.8907 | 0.84166
1567 | 0.3125 | 0.065 | 1.256 | 1.4503 | 5 | 43 | 3 | 0.45429 | 5 | 31 | 17773.3333 | 4.0514 | 7.944 | 17265.3447 | 2.2946 | 0.012139 | 16.8283 | 1.5714
1011 | 0.375 | 0.083 | 1.256 | 1.4503 | 4 | 40 | 6 | 0.50308 | 3 | 29 | 26293.3333 | 4.6036 | 8.2995 | 20799.2915 | 2.2948 | 0.008284 | 2.9804 | 1.7987
7841 | 0.1875 | 0.049 | 1.256 | 1.4503 | 4 | 39 | 5 | 0.6417 | 4 | 32 | 23296 | 3.3495 | 4.5165 | 10146.1528 | 2.2951 | 0.044705 | 234.9495 | 1.0331
4923 | 0.25 | 0.065 | 1.256 | 1.4503 | 4 | 47 | 5 | 0.96447 | 3 | 37 | 32461.3333 | 3.9951 | 8.289 | 18077.9502 | 2.2951 | 0.0073487 | 30.6181 | 1.0331
3058 | 0.375 | 0.083 | 1.256 | 1.4503 | 3 | 39 | 7 | 0.5972 | 3 | 39 | 30420 | 4.3612 | 10.892 | 23831.1935 | 2.2958 | 0.0047152 | 2.2811 | 1.5834
762 | 0.25 | 0.065 | 1.256 | 1.4503 | 3 | 34 | 7 | 0.29671 | 4 | 37 | 25160 | 3.4252 | 6.0741 | 12673.373 | 2.2965 | 0.0328 | 43.6029 | 1.4159
6223 | 0.1875 | 0.049 | 1.256 | 1.4503 | 4 | 42 | 5 | 0.66615 | 4 | 29 | 22736 | 3.3984 | 4.3936 | 10111.2876 | 2.297 | 0.045094 | 250.608 | 1.0331
8782 | 0.1875 | 0.049 | 1.256 | 1.4503 | 5 | 56 | 3 | 0.65739 | 5 | 28 | 20906.6667 | 3.2613 | 5.5958 | 11242.1846 | 2.2971 | 0.029733 | 352.2339 | 0.97325
5404 | 0.1875 | 0.049 | 1.256 | 1.4503 | 4 | 37 | 4 | 1.0912 | 4 | 42 | 22792 | 3.8658 | 5.6378 | 12959.0646 | 2.2973 | 0.016055 | 318.9906 | 0.84166
5941 | 0.1875 | 0.049 | 1.256 | 1.4503 | 3 | 34 | 7 | 1.0241 | 3 | 46 | 31280 | 3.7076 | 5.6982 | 12694.0223 | 2.2974 | 0.016899 | 129.1948 | 0.82969
6448 | 0.1875 | 0.049 | 1.256 | 1.4503 | 5 | 34 | 3 | 0.64862 | 5 | 47 | 21306.6667 | 3.2437 | 5.8221 | 11369.4835 | 2.2974 | 0.028652 | 337.8446 | 0.97325
6489 | 0.1875 | 0.049 | 1.256 | 1.4503 | 4 | 47 | 4 | 0.70894 | 4 | 44 | 30330.6667 | 3.1012 | 7.4259 | 12885.3526 | 2.2978 | 0.016356 | 142.9029 | 0.84166
2994 | 0.25 | 0.065 | 1.256 | 1.4503 | 4 | 47 | 3 | 0.45096 | 6 | 39 | 19552 | 3.3509 | 8.737 | 15633.7579 | 2.2986 | 0.013936 | 108.6337 | 1.2245
9568 | 0.1875 | 0.049 | 1.256 | 1.4503 | 3 | 33 | 7 | 0.76117 | 3 | 58 | 38280 | 3.1817 | 6.9844 | 12696.0824 | 2.2987 | 0.016871 | 73.6458 | 0.82969
6903 | 0.1875 | 0.049 | 1.256 | 1.4503 | 5 | 32 | 3 | 1.0044 | 5 | 38 | 16213.3333 | 3.9553 | 4.4447 | 11362.7888 | 2.2992 | 0.028596 | 725.055 | 0.97325
6936 | 0.25 | 0.065 | 1.256 | 1.4503 | 3 | 43 | 7 | 0.89937 | 3 | 36 | 30960 | 3.9606 | 7.4019 | 16762.4019 | 2.2994 | 0.0097534 | 32.383 | 1.0809
4235 | 0.1875 | 0.049 | 1.256 | 1.4503 | 3 | 48 | 7 | 0.74477 | 3 | 40 | 38400 | 3.1489 | 6.8889 | 12558.3605 | 2.3 | 0.017437 | 72.2155 | 0.82969
9726 | 0.25 | 0.065 | 1.256 | 1.4503 | 5 | 38 | 4 | 0.77494 | 4 | 27 | 18810 | 4.2541 | 4.9298 | 13684.05 | 2.3002 | 0.023924 | 105.9268 | 1.3521
4904 | 0.1875 | 0.049 | 1.256 | 1.4503 | 4 | 43 | 7 | 0.91824 | 3 | 20 | 22933.3333 | 3.9983 | 3.0991 | 9434.5237 | 2.3005 | 0.059633 | 228.2575 | 1.0809
1613 | 0.1875 | 0.049 | 1.256 | 1.4503 | 4 | 33 | 6 | 0.50186 | 4 | 27 | 20196 | 3.4527 | 3.2513 | 8460.8454 | 2.3008 | 0.099852 | 291.9986 | 1.2245
9192 | 0.1875 | 0.049 | 1.256 | 1.4503 | 5 | 33 | 3 | 0.65616 | 5 | 48 | 21120 | 3.2588 | 5.7802 | 11344.7495 | 2.3009 | 0.028714 | 345.503 | 0.97325
8067 | 0.1875 | 0.049 | 1.256 | 1.4503 | 3 | 53 | 7 | 0.30799 | 3 | 58 | 61480 | 2.2754 | 10.9905 | 12533.0646 | 2.301 | 0.017551 | 19.5162 | 0.82969
4700 | 0.25 | 0.065 | 1.256 | 1.4503 | 5 | 40 | 3 | 0.86069 | 5 | 30 | 16000 | 4.2661 | 5.7538 | 15009.7579 | 2.3011 | 0.016497 | 182.564 | 1.2723
3966 | 0.25 | 0.065 | 1.256 | 1.4503 | 5 | 41 | 4 | 0.53156 | 4 | 30 | 22550 | 3.7673 | 5.8919 | 13653.2151 | 2.3013 | 0.024088 | 63.7328 | 1.3521
3134 | 0.1875 | 0.049 | 1.256 | 1.4503 | 3 | 40 | 7 | 0.72446 | 3 | 49 | 39200 | 3.1083 | 7.0852 | 12595.4174 | 2.3016 | 0.017238 | 68.3918 | 0.82969
3028 | 0.1875 | 0.049 | 1.256 | 1.4503 | 3 | 41 | 7 | 0.74305 | 3 | 47 | 38540 | 3.1455 | 6.9583 | 12585.3656 | 2.3017 | 0.017277 | 71.6419 | 0.82969
3826 | 0.25 | 0.065 | 1.256 | 1.4503 | 4 | 47 | 5 | 0.61819 | 3 | 48 | 42112 | 3.3025 | 10.7533 | 17968.9022 | 2.3023 | 0.0074223 | 14.7788 | 1.0331
9524 | 0.1875 | 0.049 | 1.256 | 1.4503 | 3 | 42 | 7 | 0.71422 | 3 | 47 | 39480 | 3.0878 | 7.1206 | 12571.3744 | 2.3024 | 0.017325 | 66.9234 | 0.82969
2055 | 0.1875 | 0.049 | 1.256 | 1.4503 | 3 | 34 | 7 | 0.7218 | 3 | 58 | 39440 | 3.103 | 7.1847 | 12642.9038 | 2.3024 | 0.017011 | 67.4942 | 0.82969
7374 | 0.25 | 0.065 | 1.256 | 1.4503 | 4 | 41 | 6 | 0.55726 | 3 | 36 | 33456 | 3.5635 | 7.0703 | 14712.9364 | 2.3025 | 0.016923 | 22.9147 | 1.2245
6707 | 0.1875 | 0.049 | 1.256 | 1.4503 | 4 | 56 | 4 | 0.72902 | 4 | 36 | 29568 | 3.1414 | 7.1947 | 12784.604 | 2.3025 | 0.01666 | 152.2157 | 0.84166
255 | 0.1875 | 0.049 | 1.256 | 1.4503 | 4 | 35 | 6 | 0.56571 | 4 | 24 | 19040 | 3.5804 | 3.0559 | 8433.7202 | 2.3026 | 0.10068 | 343.2187 | 1.2245
1864 | 0.25 | 0.065 | 1.256 | 1.4503 | 5 | 32 | 4 | 0.60472 | 5 | 21 | 12320 | 4.5517 | 3.2541 | 11120.689 | 2.3028 | 0.060976 | 280.9901 | 1.6711
8695 | 0.3125 | 0.065 | 1.256 | 1.4503 | 3 | 42 | 6 | 0.9654 | 3 | 45 | 32130 | 4.2362 | 11.2727 | 23284.1829 | 2.3029 | 0.0034382 | 4.3874 | 1.1527
7831 | 0.1875 | 0.049 | 1.256 | 1.4503 | 4 | 52 | 7 | 0.31729 | 3 | 28 | 38826.6667 | 2.7964 | 5.209 | 9392.4584 | 2.3033 | 0.060476 | 52.3756 | 1.0809
486 | 0.25 | 0.065 | 1.256 | 1.4503 | 4 | 39 | 7 | 0.57587 | 3 | 25 | 26000 | 3.9835 | 4.6797 | 12551.7141 | 2.304 | 0.033536 | 39.4109 | 1.4159
9945 | 0.25 | 0.065 | 1.256 | 1.4503 | 7 | 37 | 3 | 0.26107 | 4 | 40 | 27626.6667 | 3.3539 | 7.1192 | 13422.2676 | 2.3043 | 0.02669 | 35.5951 | 1.4159
9210 | 0.1875 | 0.049 | 1.256 | 1.4503 | 5 | 52 | 3 | 0.65724 | 5 | 30 | 20800 | 3.261 | 5.5811 | 11183.4303 | 2.3047 | 0.029923 | 355.4388 | 0.97325
5379 | 0.1875 | 0.049 | 1.256 | 1.4503 | 3 | 57 | 7 | 0.72524 | 3 | 34 | 38760 | 3.1099 | 6.9124 | 12462.5899 | 2.3048 | 0.017752 | 69.8287 | 0.82969
9656 | 0.1875 | 0.049 | 1.256 | 1.4503 | 3 | 53 | 7 | 0.3311 | 3 | 56 | 59360 | 2.3216 | 10.6115 | 12487.9184 | 2.305 | 0.017655 | 21.4311 | 0.82969
9173 | 0.1875 | 0.049 | 1.256 | 1.4503 | 4 | 46 | 4 | 0.70107 | 4 | 45 | 30360 | 3.0855 | 7.4392 | 12808.0022 | 2.305 | 0.016506 | 141.6629 | 0.84166
9183 | 0.1875 | 0.049 | 1.256 | 1.4503 | 3 | 53 | 7 | 0.74385 | 3 | 36 | 38160 | 3.1471 | 6.8217 | 12469.9062 | 2.3057 | 0.017697 | 72.9683 | 0.82969
2845 | 0.25 | 0.065 | 1.256 | 1.4503 | 4 | 44 | 4 | 0.80283 | 4 | 39 | 25168 | 3.7994 | 8.1983 | 17051.2142 | 2.3058 | 0.0092934 | 58.613 | 1.0969
1956 | 0.1875 | 0.049 | 1.256 | 1.4503 | 4 | 52 | 4 | 0.75044 | 4 | 38 | 28981.3333 | 3.1842 | 7.0694 | 12764.3406 | 2.3058 | 0.016666 | 160.7068 | 0.84166
2801 | 0.1875 | 0.049 | 1.256 | 1.4503 | 4 | 52 | 5 | 0.62409 | 4 | 24 | 23296 | 3.3143 | 4.4649 | 9991.9011 | 2.3059 | 0.046333 | 231.3776 | 1.0331
33 | 0.1875 | 0.049 | 1.256 | 1.4503 | 4 | 41 | 5 | 0.60852 | 4 | 31 | 23725.3333 | 3.2832 | 4.5895 | 10037.1838 | 2.3064 | 0.045604 | 220.8701 | 1.0331
5672 | 0.1875 | 0.049 | 1.256 | 1.4503 | 4 | 33 | 4 | 1.1195 | 4 | 46 | 22264 | 3.9224 | 5.5393 | 12896.0064 | 2.3065 | 0.0161 | 338.9187 | 0.84166
5161 | 0.1875 | 0.049 | 1.256 | 1.4503 | 4 | 42 | 7 | 0.81123 | 3 | 22 | 24640 | 3.7843 | 3.333 | 9393.0389 | 2.3066 | 0.060019 | 185.9785 | 1.0809
4384 | 0.1875 | 0.049 | 1.256 | 1.4503 | 3 | 35 | 7 | 0.76536 | 3 | 54 | 37800 | 3.1901 | 6.8757 | 12581.6524 | 2.3068 | 0.01717 | 75.5893 | 0.82969
6743 | 0.1875 | 0.049 | 1.256 | 1.4503 | 3 | 50 | 7 | 0.81312 | 3 | 36 | 36000 | 3.2856 | 6.4487 | 12467.3394 | 2.3071 | 0.01767 | 85.7936 | 0.82969
3180 | 0.1875 | 0.049 | 1.256 | 1.4503 | 4 | 32 | 6 | 0.531 | 4 | 27 | 19584 | 3.511 | 3.1581 | 8419.0474 | 2.3077 | 0.10054 | 316.6633 | 1.2245
7286 | 0.1875 | 0.049 | 1.256 | 1.4503 | 4 | 45 | 4 | 0.74844 | 4 | 44 | 29040 | 3.1802 | 7.122 | 12768.3767 | 2.309 | 0.016578 | 159.8538 | 0.84166
335 | 0.3125 | 0.065 | 1.256 | 1.4503 | 5 | 31 | 4 | 0.44646 | 4 | 34 | 19323.3333 | 4.2352 | 6.3644 | 15525.6133 | 2.3097 | 0.017806 | 11.9921 | 1.6711
3843 | 0.1875 | 0.049 | 1.256 | 1.4503 | 4 | 50 | 4 | 0.73321 | 4 | 40 | 29333.3333 | 3.1497 | 7.1652 | 12729.3992 | 2.3098 | 0.016721 | 154.9626 | 0.84166
8698 | 0.25 | 0.065 | 1.256 | 1.4503 | 5 | 44 | 3 | 0.84579 | 4 | 47 | 27573.3333 | 3.7577 | 9.88 | 18833.6515 | 2.3099 | 0.0063227 | 50.215 | 1.0331
9254 | 0.25 | 0.065 | 1.256 | 1.4503 | 3 | 39 | 7 | 0.59498 | 3 | 50 | 39000 | 3.3518 | 9.3594 | 16651.576 | 2.3101 | 0.0098225 | 16.9444 | 1.0809
3552 | 0.1875 | 0.049 | 1.256 | 1.4503 | 3 | 47 | 7 | 0.70249 | 3 | 42 | 39480 | 3.0644 | 7.0883 | 12440.7262 | 2.3112 | 0.017696 | 66.2279 | 0.82969
5865 | 0.1875 | 0.049 | 1.256 | 1.4503 | 3 | 50 | 7 | 0.71443 | 3 | 39 | 39000 | 3.0882 | 6.9861 | 12420.7965 | 2.3115 | 0.017779 | 68.4099 | 0.82969
1182 | 0.3125 | 0.065 | 1.256 | 1.4503 | 4 | 41 | 5 | 0.735 | 3 | 42 | 32144 | 4.0147 | 10.2794 | 20716.9472 | 2.3118 | 0.0053983 | 3.8989 | 1.2723
9078 | 0.1875 | 0.049 | 1.256 | 1.4503 | 4 | 48 | 5 | 0.66542 | 4 | 25 | 22400 | 3.397 | 4.3056 | 9955.7111 | 2.3118 | 0.046491 | 257.2312 | 1.0331
9408 | 0.3125 | 0.065 | 1.256 | 1.4503 | 4 | 41 | 7 | 0.36748 | 3 | 22 | 24053.3333 | 4.2367 | 5.3844 | 14052.52 | 2.3121 | 0.025865 | 5.9076 | 1.7509
4565 | 0.1875 | 0.049 | 1.256 | 1.4503 | 3 | 48 | 7 | 0.73229 | 3 | 40 | 38400 | 3.124 | 6.8889 | 12423.2222 | 2.3122 | 0.01775 | 71.4384 | 0.82969
9231 | 0.1875 | 0.049 | 1.256 | 1.4503 | 4 | 42 | 4 | 1.1968 | 4 | 34 | 20944 | 4.077 | 5.1511 | 12740.0251 | 2.3124 | 0.016596 | 397.1778 | 0.84166
4198 | 0.3125 | 0.065 | 1.256 | 1.4503 | 4 | 40 | 5 | 0.7365 | 3 | 43 | 32106.6667 | 4.0177 | 10.2766 | 20715.5146 | 2.3126 | 0.0053936 | 3.9112 | 1.2723
4202 | 0.1875 | 0.049 | 1.256 | 1.4503 | 4 | 31 | 6 | 0.56388 | 4 | 27 | 18972 | 3.5767 | 3.0649 | 8390.5855 | 2.3127 | 0.10095 | 344.8976 | 1.2245
7572 | 0.1875 | 0.049 | 1.256 | 1.4503 | 3 | 57 | 7 | 0.71698 | 3 | 34 | 38760 | 3.0933 | 6.9124 | 12372.2667 | 2.313 | 0.017965 | 69.3226 | 0.82969
9004 | 0.25 | 0.065 | 1.256 | 1.4503 | 4 | 46 | 6 | 0.86995 | 3 | 25 | 26066.6667 | 4.1889 | 5.4855 | 14528.3152 | 2.3134 | 0.017352 | 45.2931 | 1.2245
7306 | 0.1875 | 0.049 | 1.256 | 1.4503 | 3 | 39 | 7 | 0.42615 | 4 | 33 | 25740 | 3.0141 | 4.6577 | 9355.8586 | 2.3135 | 0.060237 | 163.9828 | 1.0809
2917 | 0.25 | 0.065 | 1.256 | 1.4503 | 4 | 46 | 6 | 0.51078 | 3 | 33 | 34408 | 3.4705 | 7.2409 | 14530.2913 | 2.314 | 0.017348 | 20.9336 | 1.2245
8611 | 0.1875 | 0.049 | 1.256 | 1.4503 | 5 | 32 | 3 | 0.65573 | 5 | 49 | 20906.6667 | 3.258 | 5.7314 | 11225.8832 | 2.314 | 0.02917 | 351.7231 | 0.97325
2122 | 0.3125 | 0.065 | 1.256 | 1.4503 | 4 | 41 | 4 | 0.47936 | 4 | 45 | 27060 | 3.6629 | 11.0136 | 19594.5888 | 2.3142 | 0.0068096 | 5.9415 | 1.3521
8764 | 0.3125 | 0.065 | 1.256 | 1.4503 | 3 | 39 | 7 | 0.67188 | 3 | 39 | 30420 | 4.0081 | 9.0962 | 19130.8901 | 2.3144 | 0.007219 | 4.1941 | 1.3322
3722 | 0.1875 | 0.049 | 1.256 | 1.4503 | 4 | 38 | 5 | 0.61803 | 4 | 33 | 23408 | 3.3022 | 4.5437 | 9986.6198 | 2.3144 | 0.045844 | 228.1784 | 1.0331
1522 | 0.1875 | 0.049 | 1.256 | 1.4503 | 3 | 36 | 7 | 1.0479 | 3 | 42 | 30240 | 3.7551 | 5.4928 | 12474.652 | 2.315 | 0.017435 | 139.5072 | 0.82969
2442 | 0.1875 | 0.049 | 1.256 | 1.4503 | 5 | 46 | 3 | 0.68109 | 5 | 33 | 20240 | 3.3087 | 5.4554 | 11109.2212 | 2.3151 | 0.03013 | 381.0729 | 0.97325
75 | 0.1875 | 0.049 | 1.256 | 1.4503 | 4 | 54 | 4 | 0.72629 | 4 | 37 | 29304 | 3.1359 | 7.1389 | 12640.3248 | 2.316 | 0.016955 | 154.308 | 0.84166
6792 | 0.25 | 0.065 | 1.256 | 1.4503 | 5 | 37 | 3 | 0.59542 | 5 | 39 | 19240 | 3.7355 | 6.9412 | 14850.618 | 2.3162 | 0.016734 | 107.9294 | 1.2723
6934 | 0.375 | 0.083 | 1.256 | 1.4503 | 3 | 38 | 7 | 0.64515 | 3 | 38 | 28880 | 4.4571 | 10.3503 | 23405.818 | 2.3162 | 0.0048513 | 2.5866 | 1.5834
3302 | 0.1875 | 0.049 | 1.256 | 1.4503 | 4 | 37 | 5 | 0.6133 | 4 | 34 | 23482.6667 | 3.2928 | 4.564 | 9976.7575 | 2.3163 | 0.045867 | 225.9346 | 1.0331
831 | 0.1875 | 0.049 | 1.256 | 1.4503 | 4 | 30 | 6 | 0.55713 | 4 | 28 | 19040 | 3.5632 | 3.0817 | 8372.2716 | 2.3165 | 0.10114 | 340.718 | 1.2245
4821 | 0.25 | 0.065 | 1.256 | 1.4503 | 3 | 49 | 7 | 0.63478 | 3 | 38 | 37240 | 3.4314 | 8.863 | 16457.4864 | 2.3171 | 0.010098 | 19.036 | 1.0809
2385 | 0.1875 | 0.049 | 1.256 | 1.4503 | 3 | 48 | 7 | 0.72706 | 3 | 40 | 38400 | 3.1135 | 6.8889 | 12366.5427 | 2.3174 | 0.017883 | 71.1124 | 0.82969
78 | 0.25 | 0.065 | 1.256 | 1.4503 | 4 | 46 | 4 | 0.28607 | 5 | 33 | 22264 | 3.2763 | 7.2409 | 13424.6589 | 2.318 | 0.024877 | 64.9354 | 1.3521
645 | 0.1875 | 0.049 | 1.256 | 1.4503 | 3 | 50 | 7 | 0.70765 | 3 | 39 | 39000 | 3.0747 | 6.9861 | 12346.314 | 2.3183 | 0.017955 | 67.9997 | 0.82969
9563 | 0.1875 | 0.049 | 1.256 | 1.4503 | 3 | 45 | 7 | 0.69312 | 3 | 44 | 39600 | 3.0456 | 7.122 | 12373.9621 | 2.3184 | 0.017826 | 65.3189 | 0.82969
518 | 0.25 | 0.065 | 1.256 | 1.4503 | 5 | 43 | 3 | 0.86742 | 4 | 47 | 26946.6667 | 3.801 | 9.6636 | 18697.8733 | 2.3185 | 0.0063933 | 53.1465 | 1.0331
8617 | 0.25 | 0.065 | 1.256 | 1.4503 | 6 | 35 | 3 | 0.71715 | 5 | 24 | 13440 | 4.4575 | 4.0505 | 12406.8354 | 2.3185 | 0.036461 | 245.7239 | 1.5116
5498 | 0.25 | 0.065 | 1.256 | 1.4503 | 5 | 39 | 4 | 0.46234 | 4 | 33 | 23595 | 3.6289 | 6.1772 | 13467.0391 | 2.3189 | 0.024592 | 55.4088 | 1.3521
1178 | 0.1875 | 0.049 | 1.256 | 1.4503 | 5 | 49 | 3 | 0.67478 | 5 | 31 | 20253.3333 | 3.2961 | 5.446 | 11056.4139 | 2.3191 | 0.030432 | 378.5639 | 0.97325
3816 | 0.1875 | 0.049 | 1.256 | 1.4503 | 4 | 30 | 5 | 0.6151 | 4 | 42 | 23520 | 3.2964 | 4.6225 | 10008.5267 | 2.3196 | 0.045165 | 225.6508 | 1.0331
321 | 0.1875 | 0.049 | 1.256 | 1.4503 | 4 | 44 | 4 | 0.73708 | 4 | 45 | 29040 | 3.1575 | 7.1284 | 12644.3189 | 2.3205 | 0.016832 | 158.3007 | 0.84166
3766 | 0.1875 | 0.049 | 1.256 | 1.4503 | 4 | 38 | 4 | 0.70064 | 4 | 54 | 30096 | 3.0846 | 7.4351 | 12691.7709 | 2.3206 | 0.016633 | 143.8362 | 0.84166
2034 | 0.25 | 0.065 | 1.256 | 1.4503 | 4 | 39 | 4 | 0.57321 | 5 | 30 | 17160 | 3.8506 | 5.6157 | 13435.1795 | 2.3206 | 0.024688 | 134.3878 | 1.3521
4853 | 0.1875 | 0.049 | 1.256 | 1.4503 | 4 | 51 | 4 | 0.69919 | 4 | 40 | 29920 | 3.0817 | 7.3034 | 12601.1902 | 2.3208 | 0.017011 | 145.1634 | 0.84166
9837 | 0.1875 | 0.049 | 1.256 | 1.4503 | 4 | 43 | 4 | 0.73797 | 4 | 46 | 29010.6667 | 3.1593 | 7.128 | 12641.2982 | 2.3214 | 0.016824 | 158.7094 | 0.84166
5066 | 0.25 | 0.065 | 1.256 | 1.4503 | 5 | 32 | 4 | 0.5185 | 5 | 22 | 12906.6667 | 4.3792 | 3.409 | 10952.7827 | 2.3216 | 0.062572 | 242.9544 | 1.6711
7043 | 0.375 | 0.083 | 1.256 | 1.4503 | 4 | 30 | 6 | 0.50542 | 3 | 38 | 25840 | 4.6083 | 8.2505 | 20474.7308 | 2.322 | 0.0083888 | 3.0787 | 1.7987
4203 | 0.25 | 0.065 | 1.256 | 1.4503 | 3 | 37 | 7 | 0.93995 | 3 | 40 | 29600 | 4.0417 | 7.1192 | 16477.7527 | 2.3229 | 0.0099709 | 36.0677 | 1.0809
1143 | 0.25 | 0.065 | 1.256 | 1.4503 | 4 | 37 | 4 | 0.77029 | 4 | 47 | 25505.3333 | 3.7343 | 8.365 | 16863.5563 | 2.3232 | 0.0093988 | 55.8582 | 1.0969
2870 | 0.1875 | 0.049 | 1.256 | 1.4503 | 3 | 43 | 7 | 0.56311 | 3 | 52 | 44720 | 2.7856 | 8.0577 | 12334.0642 | 2.3235 | 0.017891 | 46.4377 | 0.82969
8728 | 0.1875 | 0.049 | 1.256 | 1.4503 | 3 | 35 | 7 | 0.68627 | 3 | 57 | 39900 | 3.0319 | 7.2577 | 12390.5829 | 2.3242 | 0.017607 | 64.0483 | 0.82969
4098 | 0.25 | 0.065 | 1.256 | 1.4503 | 5 | 47 | 3 | 0.69603 | 5 | 28 | 17546.6667 | 3.9367 | 6.2727 | 14650.0239 | 2.325 | 0.017271 | 137.6979 | 1.2723
6205 | 0.25 | 0.065 | 1.256 | 1.4503 | 5 | 46 | 3 | 0.77561 | 5 | 27 | 16560 | 4.0959 | 5.9244 | 14652.1093 | 2.3252 | 0.017254 | 161.8807 | 1.2723
791 | 0.1875 | 0.049 | 1.256 | 1.4503 | 4 | 38 | 4 | 0.73877 | 4 | 52 | 28981.3333 | 3.1609 | 7.1598 | 12637.1799 | 2.3253 | 0.016751 | 159.1058 | 0.84166
6593 | 0.25 | 0.065 | 1.256 | 1.4503 | 4 | 48 | 3 | 0.68611 | 5 | 48 | 24576 | 3.4384 | 10.9743 | 18523.5318 | 2.3258 | 0.0065185 | 68.0378 | 1.0331
5286 | 0.1875 | 0.049 | 1.256 | 1.4503 | 5 | 50 | 3 | 0.64455 | 5 | 31 | 20666.6667 | 3.2356 | 5.553 | 10988.4449 | 2.3258 | 0.030763 | 355.5765 | 0.97325
643 | 0.25 | 0.065 | 1.256 | 1.4503 | 4 | 33 | 7 | 0.30352 | 3 | 37 | 32560 | 3.4388 | 5.9037 | 12384.0147 | 2.3258 | 0.034039 | 20.7983 | 1.4159
5553 | 0.25 | 0.065 | 1.256 | 1.4503 | 5 | 37 | 6 | 0.26497 | 3 | 29 | 30401.6667 | 3.5531 | 5.1614 | 11669.4467 | 2.3261 | 0.044837 | 23.7138 | 1.5116
3112 | 0.1875 | 0.049 | 1.256 | 1.4503 | 3 | 54 | 7 | 0.73349 | 3 | 35 | 37800 | 3.1264 | 6.7531 | 12241.8199 | 2.3261 | 0.018251 | 73.5476 | 0.82969
2038 | 0.3125 | 0.065 | 1.256 | 1.4503 | 4 | 31 | 6 | 0.46963 | 3 | 41 | 28809.3333 | 3.9625 | 7.6747 | 16594.3052 | 2.3266 | 0.012668 | 4.2297 | 1.5116
1783 | 0.25 | 0.065 | 1.256 | 1.4503 | 4 | 43 | 4 | 0.77537 | 4 | 40 | 25226.6667 | 3.7445 | 8.2243 | 16743.6229 | 2.3269 | 0.0095671 | 57.1837 | 1.0969
6628 | 0.375 | 0.083 | 1.256 | 1.4503 | 4 | 31 | 6 | 0.3853 | 3 | 40 | 28106.6667 | 4.3681 | 8.9611 | 20366.4735 | 2.3269 | 0.0084769 | 2.4263 | 1.7987
7003 | 0.25 | 0.065 | 1.256 | 1.4503 | 4 | 44 | 5 | 1.0652 | 3 | 36 | 29568 | 4.1965 | 7.5676 | 17586.5299 | 2.3273 | 0.0076717 | 38.6106 | 1.0331
7727 | 0.1875 | 0.049 | 1.256 | 1.4503 | 4 | 41 | 5 | 0.66466 | 4 | 29 | 22194.6667 | 3.3955 | 4.2934 | 9858.1739 | 2.3273 | 0.046984 | 261.3492 | 1.0331
8 | 0.1875 | 0.049 | 1.256 | 1.4503 | 4 | 55 | 4 | 0.72385 | 4 | 36 | 29040 | 3.131 | 7.0703 | 12499.8533 | 2.3282 | 0.017278 | 156.4921 | 0.84166
5415 | 0.1875 | 0.049 | 1.256 | 1.4503 | 6 | 42 | 4 | 0.60297 | 4 | 20 | 18480 | 3.6549 | 3.03 | 8444.5969 | 2.3284 | 0.096265 | 373.5928 | 1.2245
2207 | 0.1875 | 0.049 | 1.256 | 1.4503 | 3 | 50 | 7 | 0.69754 | 3 | 39 | 39000 | 3.0545 | 6.9861 | 12235.0302 | 2.3285 | 0.018224 | 67.3868 | 0.82969
2199 | 0.25 | 0.065 | 1.256 | 1.4503 | 4 | 45 | 6 | 0.77298 | 3 | 27 | 27540 | 3.9949 | 5.8001 | 14345.2306 | 2.3288 | 0.017704 | 38.3768 | 1.2245
2494 | 0.25 | 0.065 | 1.256 | 1.4503 | 4 | 49 | 4 | 0.99248 | 4 | 30 | 21560 | 4.1787 | 6.9971 | 16656.7792 | 2.329 | 0.0096933 | 88.1192 | 1.0969
2945 | 0.25 | 0.065 | 1.256 | 1.4503 | 5 | 38 | 4 | 0.41652 | 4 | 35 | 24383.3333 | 3.5372 | 6.3904 | 13356.862 | 2.3294 | 0.024901 | 50.1477 | 1.3521
4141 | 0.25 | 0.065 | 1.256 | 1.4503 | 4 | 41 | 4 | 0.65761 | 4 | 46 | 27661.3333 | 3.509 | 9.0343 | 16726.3128 | 2.3296 | 0.0095659 | 44.2027 | 1.0969
8463 | 0.1875 | 0.049 | 1.256 | 1.4503 | 4 | 46 | 5 | 0.65258 | 4 | 26 | 22325.3333 | 3.3713 | 4.2982 | 9814.7334 | 2.3296 | 0.047533 | 255.9652 | 1.0331
830 | 0.3125 | 0.065 | 1.256 | 1.4503 | 4 | 30 | 4 | 0.27125 | 5 | 40 | 17600 | 3.8847 | 7.2573 | 15260.5182 | 2.33 | 0.018291 | 15.2855 | 1.6711
1372 | 0.25 | 0.065 | 1.256 | 1.4503 | 3 | 35 | 7 | 0.81391 | 3 | 46 | 32200 | 3.7897 | 7.7634 | 16399.0577 | 2.3303 | 0.010025 | 28.4054 | 1.0809
9068 | 0.1875 | 0.049 | 1.256 | 1.4503 | 4 | 52 | 5 | 0.64913 | 4 | 23 | 22325.3333 | 3.3644 | 4.2789 | 9785.8007 | 2.3303 | 0.047962 | 255.2107 | 1.0331
7834 | 0.375 | 0.083 | 1.256 | 1.4503 | 3 | 39 | 7 | 0.55408 | 3 | 39 | 30420 | 4.2749 | 10.892 | 23091.1711 | 2.3304 | 0.0049655 | 2.2102 | 1.5834
1012 | 0.3125 | 0.065 | 1.256 | 1.4503 | 4 | 38 | 4 | 0.70782 | 4 | 40 | 22293.3333 | 4.1198 | 9.0992 | 19334.8992 | 2.3306 | 0.0069388 | 10.0374 | 1.3521
1181 | 0.25 | 0.065 | 1.256 | 1.4503 | 4 | 33 | 5 | 0.29255 | 4 | 44 | 27104 | 3.2893 | 7.0207 | 13162.5582 | 2.3309 | 0.026117 | 36.8118 | 1.3521
8722 | 0.1875 | 0.049 | 1.256 | 1.4503 | 5 | 55 | 3 | 0.68656 | 5 | 27 | 19800 | 3.3196 | 5.3027 | 10918.6397 | 2.331 | 0.031178 | 398.274 | 0.97325
5201 | 0.1875 | 0.049 | 1.256 | 1.4503 | 3 | 50 | 7 | 0.69489 | 3 | 39 | 39000 | 3.0492 | 6.9861 | 12205.9379 | 2.3313 | 0.018295 | 67.2265 | 0.82969
6960 | 0.1875 | 0.049 | 1.256 | 1.4503 | 4 | 46 | 4 | 0.72606 | 4 | 43 | 29010.6667 | 3.1354 | 7.1086 | 12511.3115 | 2.3313 | 0.017154 | 157.0775 | 0.84166
4009 | 0.1875 | 0.049 | 1.256 | 1.4503 | 4 | 34 | 4 | 1.1416 | 4 | 43 | 21442.6667 | 3.9665 | 5.3266 | 12597.895 | 2.3316 | 0.016754 | 367.7492 | 0.84166
5432 | 0.1875 | 0.049 | 1.256 | 1.4503 | 3 | 32 | 7 | 0.69966 | 4 | 31 | 19840 | 3.5612 | 3.626 | 9251.8923 | 2.332 | 0.060815 | 335.5778 | 1.0809
4841 | 0.1875 | 0.049 | 1.256 | 1.4503 | 4 | 33 | 6 | 0.56016 | 4 | 25 | 18700 | 3.5693 | 3.0105 | 8244.0738 | 2.3323 | 0.10435 | 352.8442 | 1.2245
581 | 0.25 | 0.065 | 1.256 | 1.4503 | 4 | 43 | 6 | 0.78269 | 3 | 28 | 27290.6667 | 4.0144 | 5.757 | 14315.0679 | 2.3324 | 0.017736 | 39.2776 | 1.2245
2861 | 0.1875 | 0.049 | 1.256 | 1.4503 | 4 | 47 | 7 | 0.63905 | 3 | 22 | 27573.3333 | 3.4399 | 3.7129 | 9172.2803 | 2.3327 | 0.062709 | 132.6868 | 1.0809
8300 | 0.1875 | 0.049 | 1.256 | 1.4503 | 5 | 31 | 3 | 0.65126 | 5 | 50 | 20666.6667 | 3.249 | 5.6757 | 11053.5897 | 2.3329 | 0.029873 | 357.6845 | 0.97325
9597 | 0.3125 | 0.065 | 1.256 | 1.4503 | 5 | 32 | 3 | 0.38454 | 5 | 43 | 18346.6667 | 3.9119 | 8.2966 | 16819.7936 | 2.3331 | 0.012511 | 15.0079 | 1.5714
1026 | 0.25 | 0.065 | 1.256 | 1.4503 | 3 | 44 | 5 | 0.76995 | 4 | 44 | 27104 | 3.6061 | 9.2493 | 17482.4767 | 2.3337 | 0.007747 | 48.8933 | 1.0331
9734 | 0.3125 | 0.065 | 1.256 | 1.4503 | 3 | 33 | 7 | 0.81876 | 3 | 41 | 27060 | 4.3018 | 8.1467 | 18886.0287 | 2.3338 | 0.0073184 | 5.7266 | 1.3322
9500 | 0.1875 | 0.049 | 1.256 | 1.4503 | 4 | 49 | 4 | 0.73167 | 4 | 40 | 28746.6667 | 3.1467 | 7.0271 | 12458.1269 | 2.3346 | 0.017311 | 160.4476 | 0.84166
1045 | 0.375 | 0.083 | 1.256 | 1.4503 | 5 | 40 | 4 | 0.34942 | 4 | 25 | 18333.3333 | 4.6791 | 7.1547 | 18537.5925 | 2.3347 | 0.012616 | 7.2236 | 1.9901
6971 | 0.1875 | 0.049 | 1.256 | 1.4503 | 4 | 38 | 5 | 0.63289 | 4 | 32 | 22698.6667 | 3.3319 | 4.406 | 9810.845 | 2.3353 | 0.047213 | 244.2804 | 1.0331
6115 | 0.25 | 0.065 | 1.256 | 1.4503 | 3 | 33 | 7 | 0.41591 | 4 | 33 | 21780 | 3.6636 | 5.2655 | 12272.511 | 2.3354 | 0.034557 | 63.1132 | 1.4159
8953 | 0.1875 | 0.049 | 1.256 | 1.4503 | 4 | 55 | 4 | 0.71636 | 4 | 36 | 29040 | 3.116 | 7.0703 | 12418.0288 | 2.3356 | 0.017465 | 155.4677 | 0.84166
8460 | 0.25 | 0.065 | 1.256 | 1.4503 | 4 | 48 | 5 | 1.05 | 3 | 33 | 29568 | 4.1662 | 7.5448 | 17417.9381 | 2.3358 | 0.007818 | 38.2405 | 1.0331
5062 | 0.3125 | 0.065 | 1.256 | 1.4503 | 3 | 40 | 7 | 0.84298 | 3 | 33 | 26400 | 4.3503 | 7.8867 | 18725.9388 | 2.3367 | 0.0074844 | 6.0805 | 1.3322
9284 | 0.1875 | 0.049 | 1.256 | 1.4503 | 4 | 33 | 5 | 0.5151 | 5 | 24 | 14784 | 3.5749 | 2.8901 | 8000.2903 | 2.3367 | 0.12017 | 661.0985 | 1.2723
9221 | 0.1875 | 0.049 | 1.256 | 1.4503 | 4 | 49 | 5 | 0.61665 | 4 | 25 | 22866.6667 | 3.2994 | 4.3919 | 9743.8152 | 2.3369 | 0.048212 | 237.6652 | 1.0331
5264 | 0.3125 | 0.065 | 1.256 | 1.4503 | 4 | 37 | 7 | 0.41704 | 3 | 23 | 22693.3333 | 4.3358 | 5.0997 | 13786.6028 | 2.337 | 0.026594 | 6.8122 | 1.7509
238 | 0.25 | 0.065 | 1.256 | 1.4503 | 5 | 46 | 3 | 0.87117 | 4 | 43 | 26373.3333 | 3.8085 | 9.4351 | 18349.5606 | 2.3375 | 0.0066112 | 55.3737 | 1.0331
6290 | 0.3125 | 0.065 | 1.256 | 1.4503 | 3 | 38 | 7 | 0.83226 | 3 | 35 | 26600 | 4.3288 | 7.9618 | 18733.8665 | 2.3378 | 0.0074635 | 5.957 | 1.3322
4053 | 0.1875 | 0.049 | 1.256 | 1.4503 | 5 | 32 | 3 | 0.65446 | 5 | 48 | 20480 | 3.2554 | 5.6144 | 10984.5398 | 2.339 | 0.030231 | 364.581 | 0.97325
6967 | 0.1875 | 0.049 | 1.256 | 1.4503 | 4 | 41 | 4 | 0.75153 | 4 | 47 | 28262.6667 | 3.1864 | 6.9583 | 12459.4835 | 2.3391 | 0.017197 | 168.2454 | 0.84166
8579 | 0.1875 | 0.049 | 1.256 | 1.4503 | 5 | 30 | 3 | 0.63796 | 5 | 52 | 20800 | 3.2224 | 5.7231 | 10994.9225 | 2.3404 | 0.030084 | 349.4475 | 0.97325
1280 | 0.25 | 0.065 | 1.256 | 1.4503 | 3 | 37 | 7 | 0.65008 | 3 | 49 | 36260 | 3.462 | 8.721 | 16232.9214 | 2.3404 | 0.010219 | 20.2187 | 1.0809
7888 | 0.25 | 0.065 | 1.256 | 1.4503 | 3 | 41 | 6 | 0.97452 | 3 | 51 | 35547 | 3.8238 | 10.0163 | 19291.0512 | 2.3405 | 0.0050643 | 25.3895 | 0.93736
9105 | 0.25 | 0.065 | 1.256 | 1.4503 | 4 | 31 | 5 | 0.8247 | 4 | 30 | 17360 | 4.3536 | 4.5105 | 13062.3199 | 2.3406 | 0.026367 | 126.4973 | 1.3521
9429 | 0.1875 | 0.049 | 1.256 | 1.4503 | 3 | 39 | 7 | 0.84252 | 3 | 44 | 34320 | 3.3444 | 6.2102 | 12170.1037 | 2.3409 | 0.018218 | 95.6642 | 0.82969
1854 | 0.3125 | 0.065 | 1.256 | 1.4503 | 4 | 31 | 6 | 0.62164 | 3 | 36 | 25296 | 4.2665 | 6.7388 | 16377.9443 | 2.341 | 0.012946 | 5.987 | 1.5116
6324 | 0.1875 | 0.049 | 1.256 | 1.4503 | 4 | 40 | 4 | 0.70757 | 4 | 50 | 29333.3333 | 3.0985 | 7.2297 | 12446.5514 | 2.3411 | 0.01721 | 151.5193 | 0.84166
1152 | 0.1875 | 0.049 | 1.256 | 1.4503 | 5 | 37 | 3 | 0.89761 | 5 | 34 | 16773.3333 | 3.7417 | 4.564 | 10913.5245 | 2.3411 | 0.030761 | 633.2272 | 0.97325
1796 | 0.1875 | 0.049 | 1.256 | 1.4503 | 4 | 41 | 4 | 0.72505 | 4 | 48 | 28864 | 3.1334 | 7.1063 | 12437.0839 | 2.3412 | 0.017248 | 158.3677 | 0.84166
1451 | 0.1875 | 0.049 | 1.256 | 1.4503 | 3 | 56 | 7 | 0.74323 | 3 | 33 | 36960 | 3.1459 | 6.5951 | 12071.3839 | 2.3413 | 0.018695 | 77.2028 | 0.82969
6605 | 0.3125 | 0.065 | 1.256 | 1.4503 | 4 | 36 | 7 | 0.34311 | 3 | 25 | 24000 | 4.188 | 5.3992 | 13746.3994 | 2.3414 | 0.026692 | 5.8146 | 1.7509
8266 | 0.25 | 0.065 | 1.256 | 1.4503 | 5 | 42 | 4 | 0.6895 | 4 | 25 | 19250 | 4.0832 | 5.0251 | 13179.562 | 2.3416 | 0.025561 | 95.6459 | 1.3521
1653 | 0.3125 | 0.065 | 1.256 | 1.4503 | 6 | 37 | 3 | 0.44544 | 4 | 39 | 23088 | 3.9141 | 8.6472 | 17381.6032 | 2.3419 | 0.010712 | 8.1871 | 1.5116
5178 | 0.25 | 0.065 | 1.256 | 1.4503 | 4 | 37 | 4 | 1.012 | 4 | 39 | 21164 | 4.2178 | 6.9412 | 16558.0416 | 2.3435 | 0.009685 | 92.2437 | 1.0969
2628 | 0.1875 | 0.049 | 1.256 | 1.4503 | 5 | 51 | 3 | 0.64138 | 5 | 30 | 20400 | 3.2293 | 5.4775 | 10816.2378 | 2.3437 | 0.031592 | 362.9446 | 0.97325
5337 | 0.1875 | 0.049 | 1.256 | 1.4503 | 3 | 45 | 7 | 0.71992 | 3 | 42 | 37800 | 3.0992 | 6.7982 | 12097.1801 | 2.344 | 0.0185 | 72.6786 | 0.82969
2750 | 0.1875 | 0.049 | 1.256 | 1.4503 | 3 | 34 | 7 | 0.76133 | 3 | 54 | 36720 | 3.182 | 6.6892 | 12180.3974 | 2.3445 | 0.018084 | 79.325 | 0.82969
9529 | 0.25 | 0.065 | 1.256 | 1.4503 | 4 | 47 | 5 | 1.0717 | 3 | 33 | 28952 | 4.2096 | 7.3929 | 17291.0619 | 2.3446 | 0.0079069 | 40.2509 | 1.0331
1697 | 0.3125 | 0.065 | 1.256 | 1.4503 | 5 | 31 | 4 | 0.44486 | 4 | 33 | 18755 | 4.232 | 6.1772 | 15050.1893 | 2.3448 | 0.01875 | 12.6312 | 1.6711
8066 | 0.3125 | 0.065 | 1.256 | 1.4503 | 5 | 37 | 3 | 0.59651 | 5 | 31 | 15293.3333 | 4.3359 | 6.8734 | 16560.1113 | 2.345 | 0.012923 | 24.5286 | 1.5714
8304 | 0.3125 | 0.065 | 1.256 | 1.4503 | 5 | 43 | 4 | 0.5357 | 4 | 22 | 17343.3333 | 4.4136 | 5.6377 | 14904.7517 | 2.3452 | 0.019336 | 15.5522 | 1.6711
5838 | 0.1875 | 0.049 | 1.256 | 1.4503 | 3 | 51 | 7 | 0.74889 | 3 | 36 | 36720 | 3.1572 | 6.573 | 12051.5827 | 2.3452 | 0.018693 | 78.486 | 0.82969
3673 | 0.375 | 0.083 | 1.256 | 1.4503 | 4 | 33 | 6 | 0.28547 | 3 | 40 | 29920 | 4.1684 | 9.5136 | 19995.6503 | 2.3456 | 0.008765 | 2.0037 | 1.7987
9300 | 0.1875 | 0.049 | 1.256 | 1.4503 | 5 | 48 | 3 | 0.63641 | 5 | 32 | 20480 | 3.2193 | 5.5111 | 10810.7997 | 2.3457 | 0.031556 | 358.8145 | 0.97325
4955 | 0.1875 | 0.049 | 1.256 | 1.4503 | 4 | 50 | 4 | 0.75586 | 4 | 38 | 27866.6667 | 3.195 | 6.807 | 12330.2064 | 2.3457 | 0.017618 | 173.1822 | 0.84166
5170 | 0.1875 | 0.049 | 1.256 | 1.4503 | 3 | 52 | 7 | 0.72544 | 3 | 36 | 37440 | 3.1103 | 6.6973 | 12040.2924 | 2.3459 | 0.018733 | 74.2885 | 0.82969
2691 | 0.1875 | 0.049 | 1.256 | 1.4503 | 4 | 49 | 5 | 0.60786 | 4 | 25 | 22866.6667 | 3.2819 | 4.3919 | 9668.2251 | 2.3462 | 0.04884 | 235.8215 | 1.0331
2851 | 0.25 | 0.065 | 1.256 | 1.4503 | 5 | 38 | 3 | 0.98252 | 4 | 48 | 24320 | 4.0312 | 8.764 | 18278.7096 | 2.3471 | 0.0066047 | 69.1255 | 1.0331
7542 | 0.25 | 0.065 | 1.256 | 1.4503 | 4 | 37 | 5 | 0.96859 | 3 | 45 | 31080 | 4.0033 | 8.0091 | 17356.8008 | 2.3473 | 0.0077855 | 33.1727 | 1.0331
2920 | 0.25 | 0.065 | 1.256 | 1.4503 | 3 | 46 | 6 | 0.85835 | 3 | 49 | 38318 | 3.5914 | 10.7517 | 19120.9912 | 2.3473 | 0.0051615 | 20.4332 | 0.93736
7019 | 0.1875 | 0.049 | 1.256 | 1.4503 | 3 | 50 | 7 | 0.70788 | 3 | 38 | 38000 | 3.0751 | 6.807 | 12032.1157 | 2.3476 | 0.018731 | 71.2343 | 0.82969
8380 | 0.1875 | 0.049 | 1.256 | 1.4503 | 5 | 43 | 3 | 0.82264 | 6 | 20 | 11466.6667 | 3.9507 | 3.0991 | 9048.3195 | 2.3477 | 0.068513 | 1524.8533 | 1.1527
8657 | 0.1875 | 0.049 | 1.256 | 1.4503 | 5 | 55 | 3 | 0.62792 | 5 | 28 | 20533.3333 | 3.2023 | 5.4991 | 10757.0259 | 2.3485 | 0.031952 | 354.4434 | 0.97325
8103 | 0.3125 | 0.065 | 1.256 | 1.4503 | 4 | 44 | 3 | 0.66984 | 5 | 44 | 20650.6667 | 3.8844 | 11.5287 | 21128.3129 | 2.3486 | 0.0048367 | 13.5675 | 1.2723
6000 | 0.25 | 0.065 | 1.256 | 1.4503 | 4 | 48 | 4 | 0.99772 | 4 | 30 | 21120 | 4.1892 | 6.8589 | 16372.3748 | 2.349 | 0.0099643 | 91.7403 | 1.0969
9318 | 0.3125 | 0.065 | 1.256 | 1.4503 | 5 | 39 | 3 | 0.51898 | 5 | 31 | 16120 | 4.1808 | 7.2303 | 16476.1858 | 2.3492 | 0.013061 | 21.0753 | 1.5714
3157 | 0.1875 | 0.049 | 1.256 | 1.4503 | 4 | 46 | 4 | 0.73489 | 4 | 42 | 28336 | 3.1531 | 6.9433 | 12314.4802 | 2.3493 | 0.017606 | 165.09 | 0.84166
5004 | 0.25 | 0.065 | 1.256 | 1.4503 | 5 | 49 | 4 | 0.58343 | 4 | 23 | 20661.6667 | 3.871 | 5.3644 | 13047.2473 | 2.3501 | 0.026136 | 77.7214 | 1.3521
3905 | 0.25 | 0.065 | 1.256 | 1.4503 | 4 | 44 | 7 | 0.38433 | 3 | 25 | 29333.3333 | 3.6005 | 5.2553 | 12048.1994 | 2.3504 | 0.036081 | 27.0441 | 1.4159
1694 | 0.25 | 0.065 | 1.256 | 1.4503 | 4 | 40 | 6 | 0.81552 | 3 | 29 | 26293.3333 | 4.08 | 5.562 | 14116.4459 | 2.3506 | 0.018098 | 42.9611 | 1.2245
64 | 0.3125 | 0.065 | 1.256 | 1.4503 | 6 | 41 | 3 | 0.26461 | 4 | 41 | 26896 | 3.5524 | 10.0346 | 17200.3682 | 2.3508 | 0.010944 | 5.3041 | 1.5116
5470 | 0.1875 | 0.049 | 1.256 | 1.4503 | 3 | 40 | 7 | 0.69872 | 3 | 48 | 38400 | 3.0568 | 6.9406 | 12059.581 | 2.3509 | 0.018512 | 69.3473 | 0.82969
202 | 0.1875 | 0.049 | 1.256 | 1.4503 | 3 | 46 | 7 | 0.68767 | 3 | 42 | 38640 | 3.0347 | 6.9433 | 12014.5705 | 2.3514 | 0.018723 | 67.9015 | 0.82969
8369 | 0.1875 | 0.049 | 1.256 | 1.4503 | 6 | 48 | 4 | 0.29385 | 4 | 23 | 24288 | 3.0367 | 3.9611 | 8275.3991 | 2.3514 | 0.10011 | 170.5655 | 1.2245
1411 | 0.3125 | 0.065 | 1.256 | 1.4503 | 6 | 40 | 3 | 0.43435 | 4 | 36 | 23040 | 3.8919 | 8.6037 | 17185.4453 | 2.3521 | 0.010949 | 8.1416 | 1.5116
5147 | 0.1875 | 0.049 | 1.256 | 1.4503 | 5 | 43 | 3 | 0.65589 | 5 | 35 | 20066.6667 | 3.2583 | 5.4234 | 10776.3828 | 2.3522 | 0.031598 | 378.6526 | 0.97325
9206 | 0.1875 | 0.049 | 1.256 | 1.4503 | 5 | 36 | 3 | 0.6555 | 5 | 42 | 20160 | 3.2575 | 5.4928 | 10822.8427 | 2.3523 | 0.031149 | 375.383 | 0.97325
7373 | 0.3125 | 0.065 | 1.256 | 1.4503 | 5 | 32 | 4 | 0.35878 | 4 | 34 | 19946.6667 | 4.0598 | 6.5601 | 14930.442 | 2.353 | 0.019032 | 10.5579 | 1.6711
3198 | 0.1875 | 0.049 | 1.256 | 1.4503 | 4 | 36 | 5 | 0.95521 | 4 | 26 | 17472 | 3.9766 | 3.4003 | 9669.4392 | 2.3533 | 0.04825 | 500.4773 | 1.0331
4949 | 0.25 | 0.065 | 1.256 | 1.4503 | 4 | 42 | 5 | 0.97919 | 3 | 39 | 30576 | 4.0245 | 7.8391 | 17197.1878 | 2.3539 | 0.0079456 | 34.3958 | 1.0331
9332 | 0.375 | 0.083 | 1.256 | 1.4503 | 4 | 35 | 6 | 0.26594 | 3 | 38 | 30146.6667 | 4.1293 | 9.5629 | 19814.9508 | 2.354 | 0.0089219 | 1.9446 | 1.7987
5300 | 0.3125 | 0.065 | 1.256 | 1.4503 | 3 | 39 | 7 | 0.56127 | 3 | 41 | 31980 | 3.7869 | 9.5627 | 18449.3221 | 2.3544 | 0.0076615 | 3.5217 | 1.3322
4548 | 0.3125 | 0.065 | 1.256 | 1.4503 | 3 | 40 | 6 | 0.96816 | 3 | 45 | 30600 | 4.2417 | 10.7546 | 22215.1216 | 2.3545 | 0.0037091 | 4.7914 | 1.1527
4552 | 0.3125 | 0.065 | 1.256 | 1.4503 | 4 | 30 | 5 | 0.29293 | 4 | 37 | 20720 | 3.9281 | 6.713 | 14654.11 | 2.3554 | 0.020164 | 9.3228 | 1.6711
857 | 0.25 | 0.065 | 1.256 | 1.4503 | 4 | 45 | 3 | 0.76091 | 5 | 47 | 22560 | 3.588 | 10.0964 | 18061.5562 | 2.3555 | 0.0067808 | 84.2066 | 1.0331
9439 | 0.25 | 0.065 | 1.256 | 1.4503 | 5 | 30 | 4 | 0.45484 | 5 | 24 | 13200 | 4.2519 | 3.4979 | 10675.1175 | 2.3558 | 0.065142 | 222.3603 | 1.6711
563 | 0.25 | 0.065 | 1.256 | 1.4503 | 3 | 40 | 6 | 0.56522 | 4 | 35 | 23800 | 3.5794 | 6.7128 | 14050.3699 | 2.3559 | 0.018238 | 56.4323 | 1.2245
1942 | 0.1875 | 0.049 | 1.256 | 1.4503 | 4 | 32 | 7 | 0.71672 | 3 | 30 | 25600 | 3.5953 | 3.509 | 9076.6446 | 2.3562 | 0.062789 | 161.5289 | 1.0809
1155 | 0.1875 | 0.049 | 1.256 | 1.4503 | 5 | 41 | 3 | 1.0062 | 5 | 28 | 15306.6667 | 3.9588 | 4.1454 | 10740.2489 | 2.3564 | 0.031715 | 805.1918 | 0.97325
296 | 0.25 | 0.065 | 1.256 | 1.4503 | 4 | 49 | 3 | 0.60587 | 5 | 49 | 25610.6667 | 3.2779 | 11.4286 | 18015.4463 | 2.3565 | 0.0068294 | 58.9929 | 1.0331
2544 | 0.1875 | 0.049 | 1.256 | 1.4503 | 4 | 32 | 5 | 0.61779 | 4 | 38 | 22698.6667 | 3.3017 | 4.4447 | 9681.9142 | 2.3566 | 0.047878 | 241.0701 | 1.0331
2192 | 0.25 | 0.065 | 1.256 | 1.4503 | 5 | 30 | 4 | 0.68398 | 4 | 35 | 19250 | 4.0722 | 5.1011 | 13126.3042 | 2.3572 | 0.025342 | 95.2594 | 1.3521
1087 | 0.25 | 0.065 | 1.256 | 1.4503 | 4 | 43 | 5 | 0.77413 | 3 | 44 | 35317.3333 | 3.6144 | 9.0467 | 17140.6598 | 2.3573 | 0.0079958 | 22.969 | 1.0331
4780 | 0.1875 | 0.049 | 1.256 | 1.4503 | 3 | 47 | 7 | 0.74038 | 3 | 39 | 36660 | 3.1401 | 6.582 | 11943.8458 | 2.3575 | 0.018919 | 78.1392 | 0.82969
3500 | 0.1875 | 0.049 | 1.256 | 1.4503 | 5 | 30 | 3 | 0.66516 | 5 | 50 | 20000 | 3.2768 | 5.503 | 10827.692 | 2.3581 | 0.030851 | 384.0119 | 0.97325
8119 | 0.25 | 0.065 | 1.256 | 1.4503 | 3 | 40 | 5 | 0.81067 | 4 | 46 | 25760 | 3.6875 | 8.8225 | 17141.3949 | 2.3586 | 0.0079729 | 55.2295 | 1.0331
6336 | 0.1875 | 0.049 | 1.256 | 1.4503 | 3 | 54 | 7 | 0.70105 | 3 | 35 | 37800 | 3.0615 | 6.7531 | 11896.0087 | 2.3589 | 0.019129 | 71.47 | 0.82969
8827 | 0.1875 | 0.049 | 1.256 | 1.4503 | 3 | 45 | 7 | 1.0542 | 3 | 32 | 28800 | 3.7679 | 5.1796 | 11932.3612 | 2.3591 | 0.018921 | 152.8841 | 0.82969
412 | 0.3125 | 0.065 | 1.256 | 1.4503 | 4 | 39 | 7 | 0.50599 | 3 | 20 | 20800 | 4.5137 | 4.6647 | 13505.9518 | 2.3591 | 0.027594 | 8.5009 | 1.7509
1963 | 0.1875 | 0.049 | 1.256 | 1.4503 | 4 | 39 | 6 | 0.53855 | 4 | 21 | 18564 | 3.5261 | 2.964 | 8033.2628 | 2.3595 | 0.10989 | 350.9145 | 1.2245
1409 | 0.3125 | 0.065 | 1.256 | 1.4503 | 3 | 34 | 7 | 0.6156 | 3 | 45 | 30600 | 3.8955 | 9.2005 | 18434.6925 | 2.3597 | 0.0076254 | 3.976 | 1.3322
6940 | 0.25 | 0.065 | 1.256 | 1.4503 | 4 | 47 | 3 | 0.78357 | 5 | 44 | 22058.6667 | 3.6333 | 9.8572 | 17973.5029 | 2.3598 | 0.0068461 | 89.2129 | 1.0331
4380 | 0.1875 | 0.049 | 1.256 | 1.4503 | 4 | 41 | 4 | 0.75453 | 4 | 46 | 27661.3333 | 3.1924 | 6.8102 | 12225.5572 | 2.3607 | 0.017741 | 175.2909 | 0.84166
4593 | 0.1875 | 0.049 | 1.256 | 1.4503 | 4 | 36 | 4 | 0.89192 | 4 | 47 | 24816 | 3.4672 | 6.1467 | 12250.0354 | 2.3621 | 0.017587 | 237.7744 | 0.84166
8509 | 0.1875 | 0.049 | 1.256 | 1.4503 | 5 | 33 | 3 | 0.69542 | 5 | 44 | 19360 | 3.3374 | 5.2985 | 10756.6161 | 2.3623 | 0.031338 | 417.8134 | 0.97325
9898 | 0.3125 | 0.065 | 1.256 | 1.4503 | 3 | 43 | 7 | 0.52292 | 3 | 38 | 32680 | 3.7102 | 9.7379 | 18264.1295 | 2.3627 | 0.0078191 | 3.2835 | 1.3322
4703 | 0.1875 | 0.049 | 1.256 | 1.4503 | 3 | 43 | 7 | 0.70128 | 3 | 44 | 37840 | 3.0619 | 6.818 | 11911.0475 | 2.3631 | 0.018945 | 71.3501 | 0.82969
1659 | 0.25 | 0.065 | 1.256 | 1.4503 | 4 | 49 | 4 | 0.46847 | 5 | 25 | 17966.6667 | 3.6411 | 5.8309 | 12887.3812 | 2.3644 | 0.026676 | 113.3883 | 1.3521
9776 | 0.1875 | 0.049 | 1.256 | 1.4503 | 5 | 57 | 3 | 0.65516 | 5 | 26 | 19760 | 3.2568 | 5.2859 | 10604.923 | 2.3644 | 0.032743 | 389.0244 | 0.97325
9286 | 0.25 | 0.065 | 1.256 | 1.4503 | 3 | 38 | 6 | 0.49363 | 4 | 39 | 25194 | 3.4362 | 7.1208 | 13969.068 | 2.3644 | 0.018375 | 47.8803 | 1.2245
6337 | 0.1875 | 0.049 | 1.256 | 1.4503 | 3 | 32 | 7 | 1.2045 | 3 | 41 | 26240 | 4.0685 | 4.7956 | 11984.008 | 2.3644 | 0.018518 | 199.0682 | 0.82969
3384 | 0.1875 | 0.049 | 1.256 | 1.4503 | 3 | 34 | 7 | 1.0701 | 3 | 42 | 28560 | 3.7996 | 5.2027 | 11960.7679 | 2.3647 | 0.018632 | 156.8658 | 0.82969
1768 | 0.1875 | 0.049 | 1.256 | 1.4503 | 3 | 43 | 7 | 0.75243 | 3 | 42 | 36120 | 3.1643 | 6.5081 | 11890.7419 | 2.3649 | 0.018998 | 81.0714 | 0.82969
3870 | 0.25 | 0.065 | 1.256 | 1.4503 | 3 | 44 | 5 | 0.58511 | 4 | 50 | 30800 | 3.2364 | 10.5106 | 17012.0727 | 2.3649 | 0.0081022 | 33.3421 | 1.0331
557 | 0.25 | 0.065 | 1.256 | 1.4503 | 3 | 43 | 7 | 0.59786 | 3 | 43 | 36980 | 3.3576 | 8.8411 | 15829.0989 | 2.365 | 0.010714 | 18.6686 | 1.0809
7735 | 0.1875 | 0.049 | 1.256 | 1.4503 | 4 | 54 | 4 | 0.74054 | 4 | 35 | 27720 | 3.1644 | 6.7531 | 12105.6331 | 2.3651 | 0.018201 | 172.5489 | 0.84166
8843 | 0.1875 | 0.049 | 1.256 | 1.4503 | 3 | 30 | 7 | 0.53987 | 4 | 37 | 22200 | 3.2416 | 4.0722 | 9018.5199 | 2.3658 | 0.063254 | 238.9288 | 1.0809
3672 | 0.25 | 0.065 | 1.256 | 1.4503 | 4 | 41 | 4 | 0.64558 | 4 | 45 | 27060 | 3.4849 | 8.8379 | 16199.5401 | 2.3661 | 0.010082 | 45.5106 | 1.0969
5206 | 0.375 | 0.083 | 1.256 | 1.4503 | 4 | 36 | 6 | 0.43035 | 3 | 32 | 26112 | 4.4582 | 8.274 | 19584.6466 | 2.3662 | 0.0091073 | 2.8607 | 1.7987
1770 | 0.375 | 0.083 | 1.256 | 1.4503 | 4 | 38 | 6 | 0.48768 | 3 | 29 | 24978.6667 | 4.5728 | 7.8989 | 19542.267 | 2.3668 | 0.0091615 | 3.2279 | 1.7987
5408 | 0.3125 | 0.065 | 1.256 | 1.4503 | 3 | 42 | 7 | 0.77403 | 3 | 32 | 26880 | 4.2124 | 8.0161 | 18195.2933 | 2.3672 | 0.0078607 | 5.6202 | 1.3322
6341 | 0.1875 | 0.049 | 1.256 | 1.4503 | 4 | 36 | 4 | 0.91419 | 4 | 46 | 24288 | 3.5117 | 6.0159 | 12192.8228 | 2.3674 | 0.017723 | 251.3081 | 0.84166
9295 | 0.3125 | 0.065 | 1.256 | 1.4503 | 4 | 40 | 6 | 0.52889 | 3 | 29 | 26293.3333 | 4.081 | 6.9308 | 15877.4096 | 2.3677 | 0.013786 | 5.2137 | 1.5116
7933 | 0.1875 | 0.049 | 1.256 | 1.4503 | 4 | 38 | 6 | 0.56167 | 4 | 21 | 18088 | 3.5723 | 2.8914 | 7984.5412 | 2.3678 | 0.11091 | 375.0783 | 1.2245
3811 | 0.1875 | 0.049 | 1.256 | 1.4503 | 4 | 31 | 6 | 0.55596 | 4 | 26 | 18269.3333 | 3.5609 | 2.9513 | 8025.3862 | 2.3678 | 0.10887 | 366.6203 | 1.2245
5323 | 0.1875 | 0.049 | 1.256 | 1.4503 | 5 | 44 | 3 | 0.47718 | 5 | 40 | 23466.6667 | 2.9009 | 6.3364 | 10631.0222 | 2.3681 | 0.032339 | 241.2099 | 0.97325
3972 | 0.1875 | 0.049 | 1.256 | 1.4503 | 3 | 48 | 7 | 0.70541 | 3 | 39 | 37440 | 3.0702 | 6.7167 | 11828.7727 | 2.3682 | 0.019236 | 72.9834 | 0.82969
4206 | 0.1875 | 0.049 | 1.256 | 1.4503 | 4 | 30 | 5 | 0.65268 | 4 | 39 | 21840 | 3.3715 | 4.2923 | 9602.259 | 2.3688 | 0.048377 | 266.2841 | 1.0331
9419 | 0.1875 | 0.049 | 1.256 | 1.4503 | 5 | 38 | 3 | 0.66045 | 5 | 39 | 19760 | 3.2674 | 5.3698 | 10653.9982 | 2.3691 | 0.03204 | 390.8246 | 0.97325
4557 | 0.3125 | 0.065 | 1.256 | 1.4503 | 4 | 36 | 5 | 0.53046 | 4 | 25 | 16800 | 4.4032 | 5.3992 | 14382.7234 | 2.3698 | 0.020991 | 16.398 | 1.6711
2717 | 0.1875 | 0.049 | 1.256 | 1.4503 | 3 | 40 | 7 | 1.0858 | 3 | 35 | 28000 | 3.8311 | 5.0608 | 11850.422 | 2.3702 | 0.019051 | 164.2424 | 0.82969
8932 | 0.25 | 0.065 | 1.256 | 1.4503 | 5 | 49 | 3 | 0.51009 | 5 | 30 | 19600 | 3.5649 | 6.9971 | 14080.3102 | 2.3708 | 0.018461 | 97.1722 | 1.2723
9146 | 0.25 | 0.065 | 1.256 | 1.4503 | 4 | 31 | 7 | 0.49302 | 3 | 32 | 26453.3333 | 3.8178 | 4.8112 | 11946.4022 | 2.371 | 0.036034 | 35.7481 | 1.4159
2439 | 0.1875 | 0.049 | 1.256 | 1.4503 | 4 | 47 | 5 | 0.30059 | 5 | 20 | 17546.6667 | 3.1459 | 3.3754 | 7726.0381 | 2.3719 | 0.12948 | 395.1451 | 1.2723
6410 | 0.1875 | 0.049 | 1.256 | 1.4503 | 4 | 52 | 5 | 0.56239 | 4 | 24 | 23296 | 3.1909 | 4.4649 | 9451.4784 | 2.3723 | 0.050811 | 218.8633 | 1.0331
9682 | 0.375 | 0.083 | 1.256 | 1.4503 | 3 | 33 | 7 | 0.67255 | 3 | 41 | 27060 | 4.5119 | 9.7515 | 22348.9155 | 2.3723 | 0.0052 | 2.9574 | 1.5834
2046 | 0.1875 | 0.049 | 1.256 | 1.4503 | 4 | 53 | 4 | 0.38983 | 5 | 29 | 22542.6667 | 2.8458 | 5.4952 | 9603.7883 | 2.3733 | 0.04805 | 243.7762 | 1.0331
2807 | 0.1875 | 0.049 | 1.256 | 1.4503 | 5 | 30 | 3 | 0.65044 | 5 | 50 | 20000 | 3.2474 | 5.503 | 10689.3857 | 2.3733 | 0.03151 | 379.1068 | 0.97325
7087 | 0.1875 | 0.049 | 1.256 | 1.4503 | 4 | 34 | 5 | 0.65795 | 4 | 34 | 21578.6667 | 3.382 | 4.2117 | 9530.0869 | 2.3735 | 0.049296 | 273.3238 | 1.0331
1066 | 0.3125 | 0.065 | 1.256 | 1.4503 | 4 | 36 | 6 | 0.62041 | 3 | 30 | 24480 | 4.264 | 6.479 | 15835.464 | 2.3738 | 0.013785 | 6.3401 | 1.5116
8471 | 0.1875 | 0.049 | 1.256 | 1.4503 | 4 | 43 | 4 | 0.78244 | 5 | 25 | 15766.6667 | 3.631 | 3.8739 | 9626.6606 | 2.374 | 0.047521 | 664.2624 | 1.0331
8158 | 0.1875 | 0.049 | 1.256 | 1.4503 | 5 | 45 | 3 | 0.68389 | 5 | 32 | 19200 | 3.3143 | 5.1796 | 10563.6325 | 2.3743 | 0.032706 | 419.9524 | 0.97325
6364 | 0.1875 | 0.049 | 1.256 | 1.4503 | 4 | 30 | 6 | 0.54467 | 4 | 27 | 18360 | 3.5383 | 2.9716 | 7987.2596 | 2.375 | 0.10956 | 359.8595 | 1.2245
1635 | 0.1875 | 0.049 | 1.256 | 1.4503 | 4 | 33 | 6 | 0.56758 | 4 | 24 | 17952 | 3.5841 | 2.8901 | 7964.3937 | 2.3752 | 0.11065 | 382.117 | 1.2245
1860 | 0.1875 | 0.049 | 1.256 | 1.4503 | 3 | 41 | 7 | 0.48064 | 3 | 57 | 46740 | 2.6207 | 8.4388 | 11804.0937 | 2.3754 | 0.019192 | 39.3107 | 0.82969
4963 | 0.1875 | 0.049 | 1.256 | 1.4503 | 4 | 39 | 4 | 0.72557 | 4 | 49 | 28028 | 3.1344 | 6.9159 | 12082.3356 | 2.3758 | 0.018051 | 166.9905 | 0.84166
511 | 0.1875 | 0.049 | 1.256 | 1.4503 | 5 | 40 | 3 | 0.65397 | 5 | 37 | 19733.3333 | 3.2544 | 5.35 | 10579.5346 | 2.3759 | 0.03248 | 389.5613 | 0.97325
3744 | 0.1875 | 0.049 | 1.256 | 1.4503 | 4 | 54 | 4 | 0.69773 | 4 | 36 | 28512 | 3.0788 | 6.946 | 11992.499 | 2.376 | 0.018483 | 158.0214 | 0.84166
9958 | 0.25 | 0.065 | 1.256 | 1.4503 | 4 | 43 | 4 | 0.7192 | 4 | 40 | 25226.6667 | 3.6322 | 8.2243 | 16033.1964 | 2.3765 | 0.010272 | 54.7574 | 1.0969
3772 | 0.375 | 0.083 | 1.256 | 1.4503 | 5 | 37 | 3 | 0.39719 | 5 | 32 | 15786.6667 | 4.5354 | 8.495 | 19774.401 | 2.3769 | 0.0090479 | 11.6792 | 1.8705
8374 | 0.1875 | 0.049 | 1.256 | 1.4503 | 4 | 52 | 4 | 0.70918 | 4 | 37 | 28218.6667 | 3.1017 | 6.8834 | 11990.6977 | 2.377 | 0.018466 | 162.6202 | 0.84166
281 | 0.25 | 0.065 | 1.256 | 1.4503 | 3 | 45 | 6 | 1.0366 | 3 | 43 | 32895 | 3.9479 | 9.2371 | 18619.5739 | 2.3774 | 0.0053897 | 30.3938 | 0.93736
6728 | 0.1875 | 0.049 | 1.256 | 1.4503 | 6 | 42 | 3 | 0.27335 | 5 | 33 | 22176 | 2.8521 | 4.9996 | 8856.9249 | 2.3774 | 0.070945 | 235.3578 | 1.1527
46 | 0.3125 | 0.065 | 1.256 | 1.4503 | 3 | 38 | 7 | 0.56831 | 3 | 41 | 31160 | 3.8009 | 9.3267 | 18079.4575 | 2.3777 | 0.0079117 | 3.7084 | 1.3322
2133 | 0.1875 | 0.049 | 1.256 | 1.4503 | 4 | 43 | 4 | 0.73226 | 4 | 44 | 27749.3333 | 3.1478 | 6.818 | 12032.0328 | 2.3778 | 0.018244 | 170.9946 | 0.84166
8708 | 0.1875 | 0.049 | 1.256 | 1.4503 | 5 | 36 | 3 | 0.65801 | 5 | 41 | 19680 | 3.2625 | 5.362 | 10588.3441 | 2.3781 | 0.032291 | 392.8475 | 0.97325
8141 | 0.25 | 0.065 | 1.256 | 1.4503 | 3 | 49 | 6 | 1.05 | 3 | 39 | 32487 | 3.9747 | 9.0962 | 18552.4342 | 2.3792 | 0.005438 | 31.3528 | 0.93736
7800 | 0.25 | 0.065 | 1.256 | 1.4503 | 5 | 48 | 3 | 0.70702 | 4 | 45 | 28800 | 3.4802 | 10.2884 | 17667.6486 | 2.3794 | 0.0070477 | 41.7341 | 1.0331
5839 | 0.3125 | 0.065 | 1.256 | 1.4503 | 4 | 44 | 4 | 0.74732 | 4 | 32 | 20650.6667 | 4.1988 | 8.3845 | 18421.458 | 2.3796 | 0.0075552 | 11.8293 | 1.3521
8173 | 0.25 | 0.065 | 1.256 | 1.4503 | 3 | 47 | 6 | 0.93536 | 3 | 44 | 35156 | 3.7455 | 9.8572 | 18561.168 | 2.3799 | 0.0054261 | 25.1907 | 0.93736
3547 | 0.25 | 0.065 | 1.256 | 1.4503 | 3 | 42 | 7 | 0.51273 | 3 | 47 | 39480 | 3.1873 | 9.4471 | 15635.4933 | 2.3801 | 0.010923 | 15.3797 | 1.0809
3746 | 0.1875 | 0.049 | 1.256 | 1.4503 | 3 | 32 | 7 | 0.75543 | 3 | 56 | 35840 | 3.1702 | 6.5501 | 11828.8277 | 2.3804 | 0.018918 | 82.4151 | 0.82969
3241 | 0.3125 | 0.065 | 1.256 | 1.4503 | 4 | 31 | 6 | 0.61224 | 3 | 35 | 24593.3333 | 4.2477 | 6.5516 | 15814.3319 | 2.3807 | 0.013716 | 6.251 | 1.5116
782 | 0.1875 | 0.049 | 1.256 | 1.4503 | 5 | 39 | 3 | 0.67903 | 5 | 37 | 19240 | 3.3046 | 5.2222 | 10541.6672 | 2.3808 | 0.032638 | 416.6469 | 0.97325
619 | 0.25 | 0.065 | 1.256 | 1.4503 | 3 | 48 | 7 | 0.9464 | 3 | 29 | 27840 | 4.0546 | 6.6303 | 15565.53 | 2.3809 | 0.011056 | 40.4048 | 1.0809
4427 | 0.1875 | 0.049 | 1.256 | 1.4503 | 6 | 46 | 4 | 0.44983 | 4 | 20 | 20240 | 3.3486 | 3.3063 | 8083.3385 | 2.381 | 0.10402 | 277.2779 | 1.2245
2381 | 0.3125 | 0.065 | 1.256 | 1.4503 | 4 | 40 | 6 | 0.71649 | 3 | 25 | 22666.6667 | 4.4562 | 5.9748 | 15686.1842 | 2.3812 | 0.014065 | 7.7762 | 1.5116
8477 | 0.1875 | 0.049 | 1.256 | 1.4503 | 4 | 46 | 4 | 0.75895 | 4 | 40 | 26986.6667 | 3.2012 | 6.6126 | 11972.2113 | 2.3817 | 0.018439 | 183.8983 | 0.84166
6581 | 0.1875 | 0.049 | 1.256 | 1.4503 | 5 | 55 | 3 | 0.67999 | 5 | 26 | 19066.6667 | 3.3065 | 5.1063 | 10455.3341 | 2.3819 | 0.033483 | 423.8279 | 0.97325
5213 | 0.1875 | 0.049 | 1.256 | 1.4503 | 4 | 33 | 5 | 0.61922 | 4 | 36 | 22176 | 3.3046 | 4.3351 | 9470.9751 | 2.3821 | 0.049737 | 251.6752 | 1.0331
6545 | 0.1875 | 0.049 | 1.256 | 1.4503 | 3 | 37 | 7 | 0.75903 | 3 | 48 | 35520 | 3.1775 | 6.4432 | 11759.3131 | 2.3823 | 0.019231 | 84.0016 | 0.82969
7186 | 0.25 | 0.065 | 1.256 | 1.4503 | 5 | 36 | 3 | 0.69689 | 5 | 35 | 16800 | 3.9385 | 6.0681 | 14035.6654 | 2.3826 | 0.018339 | 148.9602 | 1.2723
3658 | 0.1875 | 0.049 | 1.256 | 1.4503 | 5 | 49 | 3 | 0.65008 | 5 | 30 | 19600 | 3.2467 | 5.2703 | 10472.2722 | 2.3826 | 0.033274 | 392.9921 | 0.97325
2429 | 0.3125 | 0.065 | 1.256 | 1.4503 | 3 | 34 | 7 | 0.67867 | 3 | 42 | 28560 | 4.0217 | 8.5872 | 18052.3375 | 2.383 | 0.0078921 | 4.7135 | 1.3322
9844 | 0.1875 | 0.049 | 1.256 | 1.4503 | 5 | 56 | 3 | 0.65767 | 5 | 26 | 19413.3333 | 3.2619 | 5.1961 | 10441.7644 | 2.3831 | 0.033572 | 402.4753 | 0.97325
2063 | 0.1875 | 0.049 | 1.256 | 1.4503 | 3 | 36 | 7 | 0.76694 | 3 | 49 | 35280 | 3.1933 | 6.4083 | 11758.5737 | 2.3832 | 0.01921 | 85.5965 | 0.82969
8685 | 0.25 | 0.065 | 1.256 | 1.4503 | 5 | 34 | 3 | 1.0157 | 4 | 51 | 23120 | 4.0976 | 8.3724 | 17761.4811 | 2.3832 | 0.0068907 | 77.3383 | 1.0331
8205 | 0.1875 | 0.049 | 1.256 | 1.4503 | 5 | 47 | 3 | 0.66016 | 5 | 31 | 19426.6667 | 3.2668 | 5.2319 | 10471.6989 | 2.3837 | 0.03323 | 402.8548 | 0.97325
4609 | 0.3125 | 0.065 | 1.256 | 1.4503 | 4 | 40 | 5 | 0.74595 | 3 | 40 | 29866.6667 | 4.0366 | 9.5597 | 19402.9564 | 2.3841 | 0.0060053 | 4.4756 | 1.2723
2379 | 0.1875 | 0.049 | 1.256 | 1.4503 | 4 | 34 | 6 | 0.52409 | 4 | 24 | 18496 | 3.4972 | 2.973 | 7903.3278 | 2.3842 | 0.11228 | 348.8013 | 1.2245
4511 | 0.25 | 0.065 | 1.256 | 1.4503 | 3 | 44 | 7 | 0.57912 | 3 | 42 | 36960 | 3.3201 | 8.8289 | 15560.1031 | 2.3843 | 0.011029 | 18.379 | 1.0809
5055 | 0.375 | 0.083 | 1.256 | 1.4503 | 4 | 38 | 5 | 0.72964 | 3 | 40 | 28373.3333 | 4.4825 | 10.895 | 23772.9106 | 2.3843 | 0.004022 | 2.7591 | 1.5116
5998 | 0.3125 | 0.065 | 1.256 | 1.4503 | 5 | 37 | 5 | 0.25553 | 3 | 36 | 31080 | 3.6539 | 7.9821 | 15211.3275 | 2.3843 | 0.016122 | 3.1424 | 1.5714
7058 | 0.1875 | 0.049 | 1.256 | 1.4503 | 5 | 44 | 4 | 1.0559 | 4 | 20 | 16133.3333 | 4.1779 | 3.1682 | 9539.2963 | 2.3845 | 0.048286 | 617.1889 | 1.0331
2737 | 0.1875 | 0.049 | 1.256 | 1.4503 | 3 | 54 | 7 | 0.70873 | 3 | 34 | 36720 | 3.0769 | 6.5601 | 11635.692 | 2.3846 | 0.019836 | 75.7776 | 0.82969
7938 | 0.1875 | 0.049 | 1.256 | 1.4503 | 4 | 39 | 4 | 0.73971 | 4 | 48 | 27456 | 3.1627 | 6.7748 | 11981.7453 | 2.3854 | 0.0183 | 175.4027 | 0.84166
7360 | 0.25 | 0.065 | 1.256 | 1.4503 | 4 | 37 | 6 | 0.59744 | 3 | 36 | 30192 | 3.6439 | 6.4072 | 13733.7241 | 2.386 | 0.018875 | 28.4509 | 1.2245
5205 | 0.1875 | 0.049 | 1.256 | 1.4503 | 3 | 55 | 7 | 0.71966 | 3 | 33 | 36300 | 3.0987 | 6.4811 | 11614.5165 | 2.3863 | 0.019906 | 78.1002 | 0.82969
787 | 0.3125 | 0.065 | 1.256 | 1.4503 | 4 | 38 | 6 | 0.72939 | 3 | 26 | 22394.6667 | 4.482 | 5.9145 | 15633.753 | 2.3866 | 0.014113 | 8.0144 | 1.5116
1380 | 0.25 | 0.065 | 1.256 | 1.4503 | 5 | 36 | 3 | 0.81654 | 5 | 32 | 15360 | 4.1778 | 5.548 | 13984.4291 | 2.3867 | 0.01845 | 190.6506 | 1.2723
5761 | 0.1875 | 0.049 | 1.256 | 1.4503 | 3 | 34 | 7 | 0.86051 | 3 | 48 | 32640 | 3.3804 | 5.9459 | 11739.9715 | 2.3868 | 0.01921 | 106.126 | 0.82969
2663 | 0.1875 | 0.049 | 1.256 | 1.4503 | 5 | 50 | 3 | 0.66114 | 5 | 29 | 19333.3333 | 3.2688 | 5.1948 | 10430.2701 | 2.3869 | 0.033517 | 406.7021 | 0.97325
9138 | 0.1875 | 0.049 | 1.256 | 1.4503 | 3 | 43 | 7 | 0.81668 | 3 | 39 | 33540 | 3.2927 | 6.0433 | 11649.0738 | 2.3886 | 0.019648 | 97.6218 | 0.82969
6774 | 0.1875 | 0.049 | 1.256 | 1.4503 | 3 | 44 | 7 | 0.70228 | 3 | 42 | 36960 | 3.064 | 6.6532 | 11644.5431 | 2.3887 | 0.019678 | 74.4729 | 0.82969
5776 | 0.375 | 0.083 | 1.256 | 1.4503 | 4 | 38 | 6 | 0.46149 | 3 | 29 | 24978.6667 | 4.5204 | 7.8989 | 19173.305 | 2.3889 | 0.0094545 | 3.1669 | 1.7987
8015 | 0.1875 | 0.049 | 1.256 | 1.4503 | 5 | 38 | 4 | 0.73935 | 4 | 29 | 20203.3333 | 3.5449 | 3.9929 | 9541.1219 | 2.3893 | 0.047991 | 328.9467 | 1.0331
9773 | 0.1875 | 0.049 | 1.256 | 1.4503 | 5 | 31 | 4 | 0.72941 | 4 | 36 | 20460 | 3.525 | 4.0865 | 9585.858 | 2.3904 | 0.047167 | 319.0284 | 1.0331
8829 | 0.25 | 0.065 | 1.256 | 1.4503 | 4 | 45 | 6 | 0.86638 | 3 | 24 | 24480 | 4.1817 | 5.1556 | 13611.1484 | 2.3905 | 0.019304 | 50.5423 | 1.2245
8589 | 0.1875 | 0.049 | 1.256 | 1.4503 | 3 | 36 | 7 | 0.69191 | 3 | 52 | 37440 | 3.0432 | 6.8006 | 11686.2586 | 2.3906 | 0.019405 | 72.1041 | 0.82969
4040 | 0.375 | 0.083 | 1.256 | 1.4503 | 4 | 38 | 6 | 0.33222 | 3 | 32 | 27562.6667 | 4.2619 | 8.716 | 19146.9982 | 2.3908 | 0.009476 | 2.4078 | 1.7987
1739 | 0.3125 | 0.065 | 1.256 | 1.4503 | 3 | 33 | 7 | 0.67915 | 3 | 43 | 28380 | 4.0226 | 8.5441 | 17944.9389 | 2.3908 | 0.0079585 | 4.7683 | 1.3322
4556 | 0.1875 | 0.049 | 1.256 | 1.4503 | 3 | 47 | 7 | 0.53442 | 4 | 23 | 21620 | 3.2307 | 3.8817 | 8738.6236 | 2.3911 | 0.068006 | 249.2879 | 1.0809
1542 | 0.1875 | 0.049 | 1.256 | 1.4503 | 3 | 32 | 7 | 0.72432 | 3 | 57 | 36480 | 3.108 | 6.6671 | 11719.9839 | 2.3912 | 0.019207 | 77.732 | 0.82969
2499 | 0.25 | 0.065 | 1.256 | 1.4503 | 4 | 41 | 7 | 0.64297 | 3 | 21 | 22960 | 4.1177 | 4.1244 | 11663.459 | 2.3913 | 0.037993 | 51.7782 | 1.4159
1194 | 0.1875 | 0.049 | 1.256 | 1.4503 | 3 | 50 | 7 | 0.69553 | 3 | 37 | 37000 | 3.0505 | 6.6278 | 11586.6774 | 2.3913 | 0.019926 | 73.8801 | 0.82969
3624 | 0.1875 | 0.049 | 1.256 | 1.4503 | 3 | 34 | 7 | 0.71412 | 3 | 54 | 36720 | 3.0876 | 6.6892 | 11691.4444 | 2.3919 | 0.019341 | 76.1406 | 0.82969
3376 | 0.1875 | 0.049 | 1.256 | 1.4503 | 3 | 40 | 7 | 0.65904 | 3 | 48 | 38400 | 2.9775 | 6.9406 | 11629.8976 | 2.393 | 0.019647 | 66.8764 | 0.82969
6009 | 0.25 | 0.065 | 1.256 | 1.4503 | 6 | 39 | 3 | 0.3139 | 4 | 50 | 31200 | 3.0768 | 9.3594 | 14487.6336 | 2.3933 | 0.015681 | 27.3941 | 1.2245
8869 | 0.1875 | 0.049 | 1.256 | 1.4503 | 4 | 40 | 4 | 0.70227 | 4 | 48 | 28160 | 3.0879 | 6.9406 | 11892.5944 | 2.3935 | 0.018544 | 162.2285 | 0.84166
1437 | 0.3125 | 0.065 | 1.256 | 1.4503 | 4 | 43 | 7 | 0.28122 | 3 | 21 | 24080 | 4.0642 | 5.3814 | 13091.6844 | 2.3937 | 0.029197 | 5.4867 | 1.7509
6987 | 0.25 | 0.065 | 1.256 | 1.4503 | 4 | 39 | 5 | 0.86503 | 3 | 44 | 32032 | 3.7962 | 8.2363 | 16641.0639 | 2.3939 | 0.0083619 | 29.2467 | 1.0331
573 | 0.1875 | 0.049 | 1.256 | 1.4503 | 3 | 37 | 7 | 0.67915 | 3 | 51 | 37740 | 3.0177 | 6.846 | 11644.0223 | 2.394 | 0.019544 | 70.2659 | 0.82969
2855 | 0.1875 | 0.049 | 1.256 | 1.4503 | 3 | 36 | 7 | 0.70974 | 3 | 51 | 36720 | 3.0789 | 6.6698 | 11646.1197 | 2.3946 | 0.019515 | 75.8455 | 0.82969
5908 | 0.3125 | 0.065 | 1.256 | 1.4503 | 5 | 37 | 3 | 0.62808 | 5 | 29 | 14306.6667 | 4.399 | 6.43 | 15845.6124 | 2.395 | 0.013899 | 28.2646 | 1.5714
2037 | 0.1875 | 0.049 | 1.256 | 1.4503 | 5 | 38 | 4 | 0.99296 | 4 | 24 | 16720 | 4.0521 | 3.3045 | 9490.588 | 2.395 | 0.048416 | 555.597 | 1.0331
8797 | 0.1875 | 0.049 | 1.256 | 1.4503 | 3 | 38 | 7 | 0.84579 | 3 | 43 | 32680 | 3.351 | 5.9206 | 11618.6999 | 2.3953 | 0.019636 | 104.672 | 0.82969
789 | 0.1875 | 0.049 | 1.256 | 1.4503 | 3 | 35 | 7 | 0.74164 | 3 | 51 | 35700 | 3.1427 | 6.4937 | 11643.8404 | 2.3957 | 0.019497 | 82.0147 | 0.82969
6215 | 0.3125 | 0.065 | 1.256 | 1.4503 | 3 | 33 | 7 | 0.73843 | 3 | 41 | 27060 | 4.1412 | 8.1467 | 17864.3739 | 2.3958 | 0.0080174 | 5.4168 | 1.3322
5214 | 0.375 | 0.083 | 1.256 | 1.4503 | 3 | 37 | 7 | 0.65979 | 3 | 36 | 26640 | 4.4864 | 9.5569 | 21810.3683 | 2.396 | 0.0054406 | 3.0139 | 1.5834
2042 | 0.25 | 0.065 | 1.256 | 1.4503 | 3 | 46 | 7 | 0.57162 | 3 | 40 | 36800 | 3.3051 | 8.7769 | 15389.027 | 2.396 | 0.011249 | 18.3971 | 1.0809
2327 | 0.3125 | 0.065 | 1.256 | 1.4503 | 5 | 32 | 4 | 0.56111 | 4 | 28 | 16426.6667 | 4.4645 | 5.4024 | 14378.6456 | 2.3961 | 0.020264 | 17.4519 | 1.6711
571 | 0.1875 | 0.049 | 1.256 | 1.4503 | 4 | 35 | 4 | 0.70088 | 4 | 55 | 28233.3333 | 3.0851 | 7.003 | 11908.8077 | 2.3961 | 0.018398 | 161.2757 | 0.84166
7227 | 0.25 | 0.065 | 1.256 | 1.4503 | 3 | 43 | 7 | 0.54254 | 3 | 44 | 37840 | 3.2469 | 9.0467 | 15410.169 | 2.3963 | 0.011196 | 17.0513 | 1.0809
8556 | 0.3125 | 0.065 | 1.256 | 1.4503 | 3 | 40 | 6 | 0.34486 | 4 | 33 | 22440 | 3.7129 | 7.8867 | 15479.3221 | 2.3965 | 0.014377 | 7.8908 | 1.5116
2830 | 0.3125 | 0.065 | 1.256 | 1.4503 | 3 | 40 | 7 | 0.85642 | 3 | 31 | 24800 | 4.3772 | 7.4087 | 17747.729 | 2.3965 | 0.008173 | 6.8542 | 1.3322
4320 | 0.1875 | 0.049 | 1.256 | 1.4503 | 3 | 35 | 7 | 0.71835 | 3 | 52 | 36400 | 3.0961 | 6.621 | 11633.0085 | 2.3968 | 0.019526 | 77.628 | 0.82969
1787 | 0.1875 | 0.049 | 1.256 | 1.4503 | 5 | 38 | 3 | 0.69415 | 5 | 37 | 18746.6667 | 3.3348 | 5.0945 | 10404.6256 | 2.3971 | 0.033313 | 442.2212 | 0.97325
1750 | 0.1875 | 0.049 | 1.256 | 1.4503 | 4 | 35 | 5 | 0.60146 | 4 | 34 | 22213.3333 | 3.2691 | 4.3291 | 9338.5649 | 2.3974 | 0.051056 | 246.9931 | 1.0331
3855 | 0.1875 | 0.049 | 1.256 | 1.4503 | 5 | 54 | 3 | 0.64241 | 5 | 27 | 19440 | 3.2313 | 5.2095 | 10316.6503 | 2.3983 | 0.034208 | 396.1292 | 0.97325
4295 | 0.1875 | 0.049 | 1.256 | 1.4503 | 6 | 37 | 3 | 0.72936 | 5 | 24 | 14208 | 3.7641 | 3.2216 | 8719.9619 | 2.3984 | 0.07244 | 805.4599 | 1.1527
3394 | 0.25 | 0.065 | 1.256 | 1.4503 | 5 | 43 | 4 | 0.38444 | 4 | 30 | 23650 | 3.4731 | 6.1682 | 12574.8202 | 2.3984 | 0.027656 | 51.4033 | 1.3521
9599 | 0.3125 | 0.065 | 1.256 | 1.4503 | 4 | 32 | 5 | 0.55738 | 4 | 27 | 16128 | 4.457 | 5.2095 | 14079.4722 | 2.3987 | 0.02163 | 17.9847 | 1.6711
3629 | 0.25 | 0.065 | 1.256 | 1.4503 | 4 | 31 | 6 | 0.60361 | 4 | 21 | 14756 | 4.4218 | 3.1574 | 10411.3691 | 2.3991 | 0.064165 | 158.786 | 1.6073
1316 | 0.25 | 0.065 | 1.256 | 1.4503 | 3 | 32 | 7 | 0.95621 | 3 | 43 | 27520 | 4.0743 | 6.6631 | 15488.1197 | 2.3991 | 0.010963 | 41.5181 | 1.0809
6158 | 0.3125 | 0.065 | 1.256 | 1.4503 | 3 | 35 | 6 | 0.30999 | 4 | 39 | 23205 | 3.6432 | 8.1983 | 15499.9195 | 2.3993 | 0.014263 | 7.199 | 1.5116
7646 | 0.1875 | 0.049 | 1.256 | 1.4503 | 3 | 41 | 7 | 0.72104 | 3 | 44 | 36080 | 3.1015 | 6.5141 | 11558.1602 | 2.3994 | 0.019866 | 79.0473 | 0.82969
7708 | 0.25 | 0.065 | 1.256 | 1.4503 | 3 | 36 | 6 | 0.39373 | 4 | 44 | 26928 | 3.2364 | 7.6285 | 13581.7237 | 2.3999 | 0.019201 | 38.679 | 1.2245
4528 | 0.1875 | 0.049 | 1.256 | 1.4503 | 4 | 37 | 5 | 0.63911 | 4 | 31 | 21410.6667 | 3.3444 | 4.1613 | 9304.1851 | 2.4 | 0.051499 | 272.7374 | 1.0331
9 | 0.1875 | 0.049 | 1.256 | 1.4503 | 3 | 33 | 7 | 0.76256 | 3 | 53 | 34980 | 3.1845 | 6.3823 | 11615.3088 | 2.4005 | 0.019521 | 86.5876 | 0.82969
9339 | 0.3125 | 0.065 | 1.256 | 1.4503 | 3 | 38 | 6 | 0.98436 | 3 | 45 | 29070 | 4.2741 | 10.2366 | 21325.6811 | 2.4007 | 0.0039595 | 5.3017 | 1.1527
9598 | 0.3125 | 0.065 | 1.256 | 1.4503 | 4 | 36 | 5 | 0.71244 | 3 | 45 | 30240 | 3.9696 | 9.7186 | 19169.1919 | 2.4011 | 0.0060988 | 4.2722 | 1.2723
6691 | 0.25 | 0.065 | 1.256 | 1.4503 | 4 | 38 | 3 | 0.41318 | 6 | 46 | 18645.3333 | 3.2753 | 8.3989 | 14379.0365 | 2.4015 | 0.015859 | 114.0721 | 1.2245
4075 | 0.1875 | 0.049 | 1.256 | 1.4503 | 4 | 48 | 4 | 0.71812 | 4 | 39 | 27456 | 3.1196 | 6.7167 | 11758.9064 | 2.4016 | 0.019018 | 172.1405 | 0.84166
6759 | 0.1875 | 0.049 | 1.256 | 1.4503 | 4 | 32 | 5 | 0.63681 | 4 | 36 | 21504 | 3.3398 | 4.2108 | 9326.1549 | 2.4019 | 0.050948 | 270.0784 | 1.0331
5489 | 0.25 | 0.065 | 1.256 | 1.4503 | 5 | 37 | 3 | 0.95125 | 4 | 48 | 23680 | 3.9686 | 8.543 | 17426.3842 | 2.4022 | 0.0071377 | 70.9844 | 1.0331
316 | 0.3125 | 0.065 | 1.256 | 1.4503 | 5 | 39 | 3 | 0.31766 | 5 | 35 | 18200 | 3.7782 | 8.1633 | 15731.8091 | 2.4024 | 0.014097 | 14.3541 | 1.5714
2660 | 0.25 | 0.065 | 1.256 | 1.4503 | 4 | 36 | 4 | 0.64163 | 4 | 50 | 26400 | 3.477 | 8.6687 | 15752.0815 | 2.4026 | 0.010499 | 47.4017 | 1.0969
6360 | 0.3125 | 0.065 | 1.256 | 1.4503 | 3 | 35 | 7 | 0.71494 | 3 | 39 | 27300 | 4.0942 | 8.1983 | 17721.408 | 2.4028 | 0.0081463 | 5.2435 | 1.3322
4327 | 0.3125 | 0.065 | 1.256 | 1.4503 | 4 | 43 | 4 | 0.79648 | 4 | 31 | 19550.6667 | 4.2972 | 7.944 | 18042.5854 | 2.4035 | 0.0078105 | 13.4902 | 1.3521
413 | 0.1875 | 0.049 | 1.256 | 1.4503 | 4 | 36 | 4 | 0.72429 | 4 | 52 | 27456 | 3.1319 | 6.8006 | 11822.5496 | 2.4036 | 0.018642 | 173.0722 | 0.84166
7441 | 0.25 | 0.065 | 1.256 | 1.4503 | 6 | 45 | 3 | 0.48872 | 4 | 36 | 25920 | 3.4264 | 7.7334 | 14307.695 | 2.4036 | 0.016094 | 45.3115 | 1.2245
6108 | 0.3125 | 0.065 | 1.256 | 1.4503 | 4 | 30 | 6 | 0.52201 | 3 | 38 | 25840 | 4.0672 | 6.8944 | 15520.1324 | 2.4039 | 0.014124 | 5.3483 | 1.5116
2974 | 0.375 | 0.083 | 1.256 | 1.4503 | 4 | 33 | 6 | 0.35213 | 3 | 36 | 26928 | 4.3017 | 8.5623 | 19008.5404 | 2.404 | 0.009529 | 2.5497 | 1.7987
3014 | 0.25 | 0.065 | 1.256 | 1.4503 | 3 | 41 | 7 | 0.51721 | 3 | 47 | 38540 | 3.1963 | 9.2307 | 15328.1295 | 2.404 | 0.011274 | 16.1196 | 1.0809
2123 | 0.1875 | 0.049 | 1.256 | 1.4503 | 5 | 33 | 3 | 0.62943 | 5 | 45 | 19800 | 3.2054 | 5.4189 | 10386.8885 | 2.404 | 0.033194 | 378.8776 | 0.97325
3669 | 0.3125 | 0.065 | 1.256 | 1.4503 | 3 | 44 | 7 | 0.58489 | 3 | 34 | 29920 | 3.8341 | 8.9085 | 17593.0578 | 2.4041 | 0.0083215 | 4.0381 | 1.3322
7712 | 0.25 | 0.065 | 1.256 | 1.4503 | 6 | 49 | 3 | 0.27363 | 4 | 41 | 32144 | 2.9962 | 9.5627 | 14276.9424 | 2.4047 | 0.016198 | 24.8495 | 1.2245
307 | 0.1875 | 0.049 | 1.256 | 1.4503 | 5 | 39 | 4 | 1.005 | 4 | 23 | 16445 | 4.0762 | 3.2463 | 9409.109 | 2.4047 | 0.049168 | 577.0069 | 1.0331
8989 | 0.1875 | 0.049 | 1.256 | 1.4503 | 5 | 44 | 3 | 0.64558 | 5 | 33 | 19360 | 3.2377 | 5.2275 | 10303.0335 | 2.4048 | 0.034051 | 400.1951 | 0.97325
6928 | 0.1875 | 0.049 | 1.256 | 1.4503 | 4 | 53 | 5 | 0.60717 | 4 | 22 | 21765.3333 | 3.2805 | 4.1688 | 9196.8953 | 2.405 | 0.053203 | 257.4951 | 1.0331
5724 | 0.1875 | 0.049 | 1.256 | 1.4503 | 3 | 57 | 7 | 0.69521 | 3 | 32 | 36480 | 3.0498 | 6.5058 | 11420.4964 | 2.4054 | 0.020485 | 75.7457 | 0.82969
4086 | 0.1875 | 0.049 | 1.256 | 1.4503 | 6 | 50 | 3 | 0.27355 | 5 | 27 | 21600 | 2.8525 | 4.8365 | 8628.9371 | 2.4055 | 0.07458 | 246.7963 | 1.1527
5987 | 0.1875 | 0.049 | 1.256 | 1.4503 | 3 | 35 | 7 | 0.70975 | 3 | 52 | 36400 | 3.0789 | 6.621 | 11544.7354 | 2.4058 | 0.019772 | 77.0389 | 0.82969
5075 | 0.25 | 0.065 | 1.256 | 1.4503 | 3 | 43 | 6 | 0.53464 | 4 | 32 | 23392 | 3.5183 | 6.5794 | 13450.8773 | 2.4059 | 0.019652 | 56.6908 | 1.2245
6723 | 0.1875 | 0.049 | 1.256 | 1.4503 | 6 | 48 | 4 | 0.33773 | 4 | 21 | 22176 | 3.1244 | 3.6167 | 7921.727 | 2.4061 | 0.10782 | 210.5065 | 1.2245
210 | 0.3125 | 0.065 | 1.256 | 1.4503 | 3 | 43 | 7 | 0.57564 | 3 | 35 | 30100 | 3.8156 | 8.9691 | 17568.0933 | 2.4064 | 0.0083338 | 3.966 | 1.3322
4649 | 0.3125 | 0.065 | 1.256 | 1.4503 | 4 | 36 | 6 | 0.73045 | 3 | 27 | 22032 | 4.4841 | 5.8311 | 15391.5232 | 2.4064 | 0.014449 | 8.2563 | 1.5116
5090 | 0.25 | 0.065 | 1.256 | 1.4503 | 5 | 46 | 3 | 0.92304 | 4 | 39 | 23920 | 3.9122 | 8.5574 | 17264.6973 | 2.4065 | 0.00731 | 68.3776 | 1.0331
9583 | 0.1875 | 0.049 | 1.256 | 1.4503 | 4 | 40 | 5 | 0.6584 | 4 | 28 | 20906.6667 | 3.3829 | 4.0487 | 9236.8142 | 2.4066 | 0.052296 | 289.4027 | 1.0331
5031 | 0.25 | 0.065 | 1.256 | 1.4503 | 3 | 40 | 6 | 0.95498 | 3 | 50 | 34000 | 3.7847 | 9.5897 | 18201.6067 | 2.4067 | 0.0055711 | 27.1061 | 0.93736
7322 | 0.3125 | 0.065 | 1.256 | 1.4503 | 6 | 36 | 3 | 0.32787 | 4 | 42 | 24192 | 3.679 | 9.0707 | 16430.2817 | 2.4067 | 0.011737 | 6.7978 | 1.5116
5464 | 0.3125 | 0.065 | 1.256 | 1.4503 | 4 | 31 | 7 | 0.41727 | 3 | 26 | 21493.3333 | 4.3363 | 4.8669 | 13059.8303 | 2.4067 | 0.028887 | 7.5042 | 1.7509
3595 | 0.25 | 0.065 | 1.256 | 1.4503 | 3 | 47 | 7 | 0.62428 | 3 | 37 | 34780 | 3.4104 | 8.289 | 15232.957 | 2.4074 | 0.011447 | 21.3003 | 1.0809
4379 | 0.3125 | 0.065 | 1.256 | 1.4503 | 3 | 44 | 6 | 0.85309 | 3 | 42 | 31416 | 4.0116 | 11.0046 | 21108.2481 | 2.4077 | 0.0040503 | 4.2327 | 1.1527
4641 | 0.25 | 0.065 | 1.256 | 1.4503 | 5 | 48 | 3 | 0.62431 | 5 | 27 | 17280 | 3.7933 | 6.173 | 13650.6237 | 2.4079 | 0.019414 | 133.9109 | 1.2723
7216 | 0.1875 | 0.049 | 1.256 | 1.4503 | 5 | 45 | 3 | 0.65106 | 5 | 32 | 19200 | 3.2486 | 5.1796 | 10267.3751 | 2.4084 | 0.034274 | 408.1748 | 0.97325
4234 | 0.25 | 0.065 | 1.256 | 1.4503 | 6 | 35 | 4 | 0.29319 | 4 | 25 | 19250 | 3.801 | 4.2192 | 10586.165 | 2.4086 | 0.059645 | 76.8253 | 1.6073
1867 | 0.1875 | 0.049 | 1.256 | 1.4503 | 4 | 56 | 4 | 0.7581 | 4 | 32 | 26282.6667 | 3.1995 | 6.3952 | 11651.5213 | 2.4087 | 0.019399 | 192.6698 | 0.84166
757 | 0.3125 | 0.065 | 1.256 | 1.4503 | 5 | 44 | 3 | 0.75913 | 4 | 39 | 22880 | 4.0629 | 10.2186 | 20007.6889 | 2.4089 | 0.0052901 | 9.6638 | 1.2723
3790 | 0.1875 | 0.049 | 1.256 | 1.4503 | 5 | 39 | 3 | 0.68348 | 5 | 36 | 18720 | 3.3135 | 5.0811 | 10295.9674 | 2.409 | 0.03393 | 439.349 | 0.97325
9969 | 0.3125 | 0.065 | 1.256 | 1.4503 | 4 | 31 | 6 | 0.54214 | 3 | 36 | 25296 | 4.1075 | 6.7388 | 15432.7566 | 2.4091 | 0.014282 | 5.6415 | 1.5116
2418 | 0.1875 | 0.049 | 1.256 | 1.4503 | 4 | 30 | 5 | 0.38428 | 4 | 49 | 27440 | 2.8347 | 5.3929 | 9294.9435 | 2.4094 | 0.051062 | 136.2916 | 1.0331
7298 | 0.3125 | 0.065 | 1.256 | 1.4503 | 4 | 44 | 3 | 0.59884 | 5 | 44 | 20650.6667 | 3.7424 | 11.5287 | 19979.7034 | 2.4102 | 0.0053022 | 12.8299 | 1.2723
2152 | 0.3125 | 0.065 | 1.256 | 1.4503 | 4 | 32 | 6 | 0.7009 | 3 | 31 | 22485.3333 | 4.425 | 5.9813 | 15395.8655 | 2.4103 | 0.014361 | 7.8044 | 1.5116
8900 | 0.3125 | 0.065 | 1.256 | 1.4503 | 3 | 41 | 6 | 0.92115 | 3 | 43 | 29971 | 4.1477 | 10.5241 | 21096.2046 | 2.4104 | 0.0040432 | 4.8194 | 1.1527
4233 | 0.3125 | 0.065 | 1.256 | 1.4503 | 4 | 44 | 6 | 0.40686 | 3 | 28 | 27925.3333 | 3.8369 | 7.3364 | 15261.1938 | 2.4108 | 0.014773 | 4.2408 | 1.5116
345 | 0.375 | 0.083 | 1.256 | 1.4503 | 3 | 38 | 7 | 0.52893 | 3 | 38 | 28880 | 4.2246 | 10.3503 | 21512.5923 | 2.4111 | 0.005571 | 2.3774 | 1.5834
350 | 0.3125 | 0.065 | 1.256 | 1.4503 | 3 | 34 | 7 | 0.67729 | 3 | 41 | 27880 | 4.0189 | 8.3827 | 17604.4494 | 2.4114 | 0.0082242 | 4.914 | 1.3322
8753 | 0.1875 | 0.049 | 1.256 | 1.4503 | 4 | 32 | 6 | 0.5239 | 4 | 25 | 18133.3333 | 3.4968 | 2.9242 | 7747.0171 | 2.4116 | 0.11581 | 361.3805 | 1.2245
4279 | 0.25 | 0.065 | 1.256 | 1.4503 | 3 | 34 | 6 | 0.6432 | 4 | 37 | 21386 | 3.7354 | 6.0741 | 13461.4292 | 2.4118 | 0.019433 | 72.8421 | 1.2245
5710 | 0.1875 | 0.049 | 1.256 | 1.4503 | 3 | 33 | 7 | 0.72963 | 3 | 54 | 35640 | 3.1187 | 6.5027 | 11503.5473 | 2.412 | 0.019833 | 81.4068 | 0.82969
7137 | 0.1875 | 0.049 | 1.256 | 1.4503 | 4 | 35 | 6 | 0.5645 | 4 | 22 | 17453.3333 | 3.578 | 2.8012 | 7722.9929 | 2.4125 | 0.11694 | 400.9295 | 1.2245
8972 | 0.1875 | 0.049 | 1.256 | 1.4503 | 3 | 40 | 7 | 0.71124 | 3 | 45 | 36000 | 3.0819 | 6.5068 | 11433.0105 | 2.413 | 0.020204 | 78.6759 | 0.82969
8118 | 0.1875 | 0.049 | 1.256 | 1.4503 | 3 | 56 | 7 | 1.1462 | 3 | 23 | 25760 | 3.9517 | 4.5966 | 11340.5676 | 2.4131 | 0.020711 | 198.3391 | 0.82969
9422 | 0.1875 | 0.049 | 1.256 | 1.4503 | 4 | 33 | 6 | 0.33596 | 4 | 29 | 21692 | 3.1209 | 3.4922 | 7734.405 | 2.4136 | 0.11632 | 218.6001 | 1.2245
5240 | 0.25 | 0.065 | 1.256 | 1.4503 | 3 | 48 | 6 | 0.68254 | 3 | 51 | 41616 | 3.2398 | 11.6602 | 18015.346 | 2.4138 | 0.0057049 | 15.3118 | 0.93736
4842 | 0.25 | 0.065 | 1.256 | 1.4503 | 4 | 35 | 4 | 1.0059 | 4 | 39 | 20020 | 4.2055 | 6.582 | 15601.4674 | 2.4141 | 0.010652 | 101.4858 | 1.0969
4251 | 0.1875 | 0.049 | 1.256 | 1.4503 | 3 | 45 | 7 | 0.7655 | 3 | 38 | 34200 | 3.1904 | 6.1508 | 11384.7111 | 2.4145 | 0.020436 | 90.3676 | 0.82969
5097 | 0.1875 | 0.049 | 1.256 | 1.4503 | 3 | 48 | 7 | 1.0838 | 3 | 28 | 26880 | 3.8269 | 4.8223 | 11360.5998 | 2.4147 | 0.020553 | 176.4423 | 0.82969
7336 | 0.3125 | 0.065 | 1.256 | 1.4503 | 3 | 43 | 6 | 0.81193 | 3 | 44 | 32164 | 3.9293 | 11.2754 | 20988.537 | 2.4147 | 0.0040849 | 3.9433 | 1.1527
622 | 0.25 | 0.065 | 1.256 | 1.4503 | 4 | 43 | 6 | 0.52663 | 3 | 32 | 31189.3333 | 3.5022 | 6.5794 | 13356.9359 | 2.4153 | 0.019881 | 25.2801 | 1.2245
3045 | 0.25 | 0.065 | 1.256 | 1.4503 | 5 | 33 | 5 | 0.30437 | 3 | 48 | 36960 | 3.1534 | 7.6589 | 13071.7185 | 2.4156 | 0.022259 | 15.4398 | 1.2723
8772 | 0.375 | 0.083 | 1.256 | 1.4503 | 3 | 38 | 7 | 0.59662 | 3 | 36 | 27360 | 4.36 | 9.8055 | 21424.9699 | 2.4157 | 0.0056085 | 2.7499 | 1.5834
7279 | 0.1875 | 0.049 | 1.256 | 1.4503 | 4 | 35 | 4 | 0.70247 | 4 | 54 | 27720 | 3.0883 | 6.8757 | 11708.8349 | 2.416 | 0.018916 | 166.8931 | 0.84166
7158 | 0.1875 | 0.049 | 1.256 | 1.4503 | 4 | 30 | 5 | 0.55248 | 4 | 41 | 22960 | 3.1711 | 4.5124 | 9229.5716 | 2.4174 | 0.051664 | 222.5753 | 1.0331
2680 | 0.25 | 0.065 | 1.256 | 1.4503 | 3 | 31 | 7 | 0.7691 | 3 | 50 | 31000 | 3.7001 | 7.5175 | 15265.6086 | 2.4177 | 0.011208 | 29.3857 | 1.0809
7884 | 0.25 | 0.065 | 1.256 | 1.4503 | 5 | 49 | 4 | 0.37787 | 4 | 26 | 23356.6667 | 3.4599 | 6.0641 | 12341.8708 | 2.4181 | 0.028661 | 52.2363 | 1.3521
5677 | 0.1875 | 0.049 | 1.256 | 1.4503 | 4 | 31 | 6 | 0.55516 | 4 | 25 | 17566.6667 | 3.5593 | 2.8378 | 7711.4229 | 2.4185 | 0.11653 | 393.1422 | 1.2245
2933 | 0.1875 | 0.049 | 1.256 | 1.4503 | 5 | 34 | 4 | 0.31471 | 4 | 48 | 29920 | 2.6956 | 5.9459 | 9352.3 | 2.4188 | 0.049363 | 107.7368 | 1.0331
3435 | 0.1875 | 0.049 | 1.256 | 1.4503 | 4 | 30 | 6 | 0.5482 | 4 | 26 | 17680 | 3.5454 | 2.8616 | 7714.9292 | 2.4191 | 0.11623 | 386.3054 | 1.2245
2493 | 0.25 | 0.065 | 1.256 | 1.4503 | 6 | 30 | 3 | 0.59831 | 4 | 49 | 23520 | 3.6456 | 7.1416 | 14275.3236 | 2.4192 | 0.01587 | 59.2577 | 1.2245
2938 | 0.1875 | 0.049 | 1.256 | 1.4503 | 5 | 42 | 3 | 0.65195 | 5 | 34 | 19040 | 3.2504 | 5.1511 | 10189.8099 | 2.4194 | 0.034616 | 414.6845 | 0.97325
906 | 0.25 | 0.065 | 1.256 | 1.4503 | 3 | 49 | 7 | 0.56421 | 3 | 37 | 36260 | 3.2903 | 8.6297 | 15062.1022 | 2.4198 | 0.011677 | 18.7604 | 1.0809
7545 | 0.1875 | 0.049 | 1.256 | 1.4503 | 3 | 39 | 7 | 0.70869 | 3 | 46 | 35880 | 3.0768 | 6.4925 | 11369.0469 | 2.4204 | 0.02037 | 78.9661 | 0.82969
9024 | 0.3125 | 0.065 | 1.256 | 1.4503 | 4 | 43 | 5 | 0.30071 | 4 | 24 | 19264 | 3.9437 | 6.1502 | 13718.3798 | 2.4207 | 0.022887 | 10.6872 | 1.6711
4464 | 0.25 | 0.065 | 1.256 | 1.4503 | 3 | 48 | 7 | 0.36406 | 4 | 22 | 21120 | 3.5599 | 5.0299 | 11351.5465 | 2.4209 | 0.039994 | 63.6068 | 1.4159
544 | 0.1875 | 0.049 | 1.256 | 1.4503 | 4 | 40 | 4 | 0.72387 | 4 | 46 | 26986.6667 | 3.1311 | 6.6514 | 11616.2241 | 2.421 | 0.019273 | 178.4302 | 0.84166
3787 | 0.3125 | 0.065 | 1.256 | 1.4503 | 4 | 44 | 5 | 0.27402 | 4 | 24 | 19712 | 3.8903 | 6.2884 | 13707.6086 | 2.4211 | 0.022937 | 10.0175 | 1.6711
8677 | 0.3125 | 0.065 | 1.256 | 1.4503 | 4 | 39 | 5 | 0.7362 | 3 | 40 | 29120 | 4.0171 | 9.3294 | 18784.3961 | 2.4213 | 0.0063266 | 4.6478 | 1.2723
7908 | 0.25 | 0.065 | 1.256 | 1.4503 | 6 | 35 | 3 | 0.71671 | 4 | 38 | 21280 | 3.8824 | 6.4132 | 14178.96 | 2.4214 | 0.01617 | 77.7952 | 1.2245
5560 | 0.1875 | 0.049 | 1.256 | 1.4503 | 4 | 49 | 5 | 0.6323 | 4 | 23 | 21037.3333 | 3.3307 | 4.0406 | 9088.0964 | 2.4214 | 0.054131 | 279.8274 | 1.0331
2718 | 0.25 | 0.065 | 1.256 | 1.4503 | 4 | 36 | 4 | 0.5306 | 5 | 31 | 16368 | 3.7654 | 5.3746 | 12377.995 | 2.4217 | 0.028183 | 141.2849 | 1.3521
1039 | 0.3125 | 0.065 | 1.256 | 1.4503 | 5 | 42 | 3 | 0.6211 | 5 | 25 | 14000 | 4.3851 | 6.2626 | 15429.367 | 2.4219 | 0.0146 | 29.2361 | 1.5714
3770 | 0.25 | 0.065 | 1.256 | 1.4503 | 4 | 38 | 6 | 0.9101 | 3 | 27 | 23256 | 4.2692 | 4.9298 | 13312.8677 | 2.422 | 0.019891 | 57.0282 | 1.2245
7406 | 0.1875 | 0.049 | 1.256 | 1.4503 | 4 | 33 | 6 | 0.52524 | 4 | 24 | 17952 | 3.4994 | 2.8901 | 7678.5811 | 2.422 | 0.11776 | 368.4042 | 1.2245
3095 | 0.1875 | 0.049 | 1.256 | 1.4503 | 3 | 38 | 7 | 0.71294 | 3 | 47 | 35720 | 3.0853 | 6.4713 | 11361.2078 | 2.422 | 0.020371 | 79.8994 | 0.82969
1651 | 0.1875 | 0.049 | 1.256 | 1.4503 | 3 | 50 | 7 | 0.69703 | 3 | 36 | 36000 | 3.0534 | 6.4487 | 11288.74 | 2.4221 | 0.020796 | 77.6831 | 0.82969
754 | 0.3125 | 0.065 | 1.256 | 1.4503 | 4 | 44 | 4 | 0.836 | 4 | 29 | 18714.6667 | 4.3762 | 7.5984 | 17734.5567 | 2.4223 | 0.0080411 | 14.9736 | 1.3521
2794 | 0.25 | 0.065 | 1.256 | 1.4503 | 3 | 33 | 7 | 0.68267 | 3 | 50 | 33000 | 3.5272 | 7.978 | 15177.8676 | 2.4224 | 0.01135 | 24.5573 | 1.0809
423 | 0.3125 | 0.065 | 1.256 | 1.4503 | 4 | 32 | 5 | 0.8581 | 3 | 45 | 26880 | 4.2609 | 8.6825 | 18879.6253 | 2.4224 | 0.0062184 | 5.8316 | 1.2723
8911 | 0.25 | 0.065 | 1.256 | 1.4503 | 3 | 35 | 6 | 1.1103 | 3 | 51 | 30345 | 4.0954 | 8.6073 | 18017.3951 | 2.4226 | 0.0056331 | 36.8041 | 0.93736
1035 | 0.3125 | 0.065 | 1.256 | 1.4503 | 4 | 44 | 5 | 0.74761 | 3 | 35 | 28746.6667 | 4.0399 | 9.1705 | 18697.7658 | 2.4228 | 0.0064045 | 4.7947 | 1.2723
5221 | 0.3125 | 0.065 | 1.256 | 1.4503 | 3 | 39 | 7 | 0.81309 | 3 | 32 | 24960 | 4.2905 | 7.4635 | 17353.9067 | 2.4229 | 0.0084709 | 6.5835 | 1.3322
7759 | 0.375 | 0.083 | 1.256 | 1.4503 | 3 | 39 | 7 | 0.67353 | 3 | 33 | 25740 | 4.5138 | 9.2163 | 21273.0093 | 2.423 | 0.0056805 | 3.2333 | 1.5834
6026 | 0.1875 | 0.049 | 1.256 | 1.4503 | 4 | 46 | 5 | 0.60906 | 4 | 25 | 21466.6667 | 3.2843 | 4.1329 | 9085.9778 | 2.4233 | 0.054035 | 264.4039 | 1.0331
1807 | 0.25 | 0.065 | 1.256 | 1.4503 | 4 | 49 | 4 | 0.78224 | 4 | 32 | 22997.3333 | 3.7582 | 7.4635 | 15343.1795 | 2.4244 | 0.011091 | 67.8061 | 1.0969
7446 | 0.1875 | 0.049 | 1.256 | 1.4503 | 5 | 47 | 3 | 1.0062 | 5 | 23 | 14413.3333 | 3.9588 | 3.8817 | 10113.423 | 2.4245 | 0.035191 | 897.3504 | 0.97325
6063 | 0.1875 | 0.049 | 1.256 | 1.4503 | 4 | 37 | 5 | 0.65388 | 4 | 30 | 20720 | 3.3739 | 4.027 | 9119.1359 | 2.4247 | 0.053249 | 292.9689 | 1.0331
2947 | 0.3125 | 0.065 | 1.256 | 1.4503 | 6 | 37 | 3 | 0.3067 | 4 | 41 | 24272 | 3.6366 | 9.0907 | 16162.5753 | 2.4248 | 0.012073 | 6.6261 | 1.5116
5935 | 0.1875 | 0.049 | 1.256 | 1.4503 | 4 | 37 | 4 | 0.69415 | 4 | 51 | 27676 | 3.0716 | 6.846 | 11603.6585 | 2.4248 | 0.019245 | 166.1283 | 0.84166
420 | 0.3125 | 0.065 | 1.256 | 1.4503 | 3 | 36 | 7 | 0.55552 | 3 | 42 | 30240 | 3.7754 | 9.0707 | 17363.8314 | 2.4254 | 0.0084341 | 3.8698 | 1.3322
8711 | 0.1875 | 0.049 | 1.256 | 1.4503 | 4 | 39 | 4 | 0.72468 | 4 | 47 | 26884 | 3.1327 | 6.6336 | 11580.183 | 2.4255 | 0.019352 | 179.7781 | 0.84166
947 | 0.1875 | 0.049 | 1.256 | 1.4503 | 4 | 31 | 4 | 0.7278 | 5 | 35 | 15913.3333 | 3.5217 | 3.973 | 9307.5138 | 2.4256 | 0.04953 | 625.7992 | 1.0331
8034 | 0.25 | 0.065 | 1.256 | 1.4503 | 3 | 37 | 6 | 1.1106 | 3 | 48 | 30192 | 4.0959 | 8.543 | 17929.9475 | 2.4263 | 0.0056927 | 37.1438 | 0.93736
2960 | 0.1875 | 0.049 | 1.256 | 1.4503 | 5 | 40 | 3 | 0.63744 | 5 | 36 | 19200 | 3.2214 | 5.2054 | 10144.4646 | 2.4263 | 0.034805 | 403.2885 | 0.97325
7787 | 0.1875 | 0.049 | 1.256 | 1.4503 | 5 | 51 | 3 | 0.68173 | 5 | 27 | 18360 | 3.31 | 4.9298 | 10082.873 | 2.4271 | 0.035462 | 454.2757 | 0.97325
7312 | 0.1875 | 0.049 | 1.256 | 1.4503 | 4 | 38 | 4 | 0.7292 | 4 | 48 | 26752 | 3.1417 | 6.609 | 11568.8246 | 2.4274 | 0.019362 | 182.0849 | 0.84166
4520 | 0.1875 | 0.049 | 1.256 | 1.4503 | 6 | 31 | 4 | 0.41009 | 4 | 30 | 20460 | 3.2691 | 3.4054 | 7865.413 | 2.4275 | 0.10709 | 261.77 | 1.2245
6769 | 0.1875 | 0.049 | 1.256 | 1.4503 | 4 | 30 | 6 | 0.54062 | 4 | 26 | 17680 | 3.5302 | 2.8616 | 7664.5382 | 2.4276 | 0.11754 | 383.7822 | 1.2245
3182 | 0.1875 | 0.049 | 1.256 | 1.4503 | 3 | 34 | 7 | 0.76778 | 3 | 50 | 34000 | 3.195 | 6.1937 | 11340.0219 | 2.4278 | 0.020333 | 91.4948 | 0.82969
6879 | 0.3125 | 0.065 | 1.256 | 1.4503 | 3 | 31 | 6 | 0.28871 | 4 | 44 | 23188 | 3.6006 | 8.2363 | 15179.2244 | 2.4282 | 0.014679 | 7.0644 | 1.5116
8542 | 0.1875 | 0.049 | 1.256 | 1.4503 | 5 | 42 | 3 | 0.93577 | 5 | 27 | 15120 | 3.818 | 4.0906 | 10108.9671 | 2.4282 | 0.035073 | 784.3699 | 0.97325
3563 | 0.25 | 0.065 | 1.256 | 1.4503 | 3 | 40 | 6 | 0.46551 | 4 | 36 | 24480 | 3.38 | 6.9046 | 13228.038 | 2.4284 | 0.020144 | 49.1197 | 1.2245
620 | 0.1875 | 0.049 | 1.256 | 1.4503 | 4 | 37 | 6 | 0.53794 | 4 | 21 | 17612 | 3.5249 | 2.8189 | 7617.3052 | 2.4287 | 0.12004 | 385.5528 | 1.2245
957 | 0.3125 | 0.065 | 1.256 | 1.4503 | 4 | 31 | 6 | 0.31318 | 3 | 43 | 30214.6667 | 3.6496 | 8.0491 | 15181.8309 | 2.4287 | 0.014674 | 3.3914 | 1.5116
5484 | 0.3125 | 0.065 | 1.256 | 1.4503 | 5 | 38 | 3 | 0.74436 | 4 | 45 | 22800 | 4.0334 | 10.2366 | 19726.6492 | 2.4293 | 0.0053833 | 9.6212 | 1.2723
9719 | 0.1875 | 0.049 | 1.256 | 1.4503 | 3 | 30 | 7 | 1.0448 | 3 | 46 | 27600 | 3.7491 | 5.0627 | 11362.0274 | 2.4296 | 0.020143 | 163.9213 | 0.82969
2016 | 0.3125 | 0.065 | 1.256 | 1.4503 | 4 | 40 | 7 | 0.39349 | 3 | 20 | 21333.3333 | 4.2887 | 4.7798 | 12724.1895 | 2.4296 | 0.030549 | 7.4647 | 1.7509
9765 | 0.1875 | 0.049 | 1.256 | 1.4503 | 4 | 40 | 4 | 0.74035 | 4 | 45 | 26400 | 3.164 | 6.5068 | 11527.3387 | 2.4301 | 0.019518 | 188.2619 | 0.84166
3583 | 0.1875 | 0.049 | 1.256 | 1.4503 | 4 | 36 | 6 | 0.46691 | 4 | 23 | 18768 | 3.3828 | 3.008 | 7615.995 | 2.4301 | 0.11992 | 322.6696 | 1.2245
514 | 0.3125 | 0.065 | 1.256 | 1.4503 | 3 | 35 | 7 | 0.6824 | 3 | 39 | 27300 | 4.0291 | 8.1983 | 17303.7663 | 2.4301 | 0.0084715 | 5.12 | 1.3322
3285 | 0.25 | 0.065 | 1.256 | 1.4503 | 4 | 43 | 7 | 0.34002 | 3 | 25 | 28666.6667 | 3.5118 | 5.1402 | 11296.7188 | 2.4309 | 0.04016 | 27.0315 | 1.4159
6697 | 0.3125 | 0.065 | 1.256 | 1.4503 | 3 | 44 | 7 | 0.5926 | 3 | 33 | 29040 | 3.8495 | 8.6465 | 17180.9444 | 2.4312 | 0.0086517 | 4.2835 | 1.3322
6368 | 0.25 | 0.065 | 1.256 | 1.4503 | 5 | 49 | 3 | 0.99875 | 4 | 34 | 22213.3333 | 4.0636 | 7.93 | 16876.0731 | 2.4312 | 0.0076054 | 82.15 | 1.0331
9326 | 0.1875 | 0.049 | 1.256 | 1.4503 | 5 | 36 | 3 | 0.69478 | 5 | 38 | 18240 | 3.3361 | 4.9697 | 10128.7947 | 2.4312 | 0.034738 | 464.7944 | 0.97325
9431 | 0.25 | 0.065 | 1.256 | 1.4503 | 5 | 46 | 4 | 0.76823 | 4 | 20 | 16866.6667 | 4.2407 | 4.3884 | 12213.5956 | 2.4314 | 0.0291 | 128.1965 | 1.3521
3952 | 0.1875 | 0.049 | 1.256 | 1.4503 | 3 | 37 | 7 | 0.84178 | 3 | 43 | 31820 | 3.343 | 5.7721 | 11276.988 | 2.4314 | 0.020598 | 109.4281 | 0.82969
5136 | 0.375 | 0.083 | 1.256 | 1.4503 | 4 | 32 | 6 | 0.43676 | 3 | 34 | 24661.3333 | 4.471 | 7.8517 | 18585.7868 | 2.4315 | 0.0098751 | 3.1806 | 1.7987
9797 | 0.3125 | 0.065 | 1.256 | 1.4503 | 4 | 44 | 7 | 0.27407 | 3 | 20 | 23466.6667 | 4.0499 | 5.2403 | 12679.3566 | 2.4316 | 0.030847 | 5.7085 | 1.7509
7067 | 0.25 | 0.065 | 1.256 | 1.4503 | 3 | 43 | 7 | 0.58751 | 3 | 41 | 35260 | 3.3369 | 8.4299 | 14955.6123 | 2.4316 | 0.011759 | 20.1316 | 1.0809
292 | 0.1875 | 0.049 | 1.256 | 1.4503 | 5 | 36 | 3 | 1.0589 | 5 | 29 | 13920 | 4.0644 | 3.7926 | 10112.599 | 2.4321 | 0.03483 | 989.2868 | 0.97325
9199 | 0.3125 | 0.065 | 1.256 | 1.4503 | 4 | 38 | 6 | 0.52472 | 3 | 29 | 24978.6667 | 4.0726 | 6.5969 | 15034.5453 | 2.4325 | 0.015057 | 5.6918 | 1.5116
9772 | 0.1875 | 0.049 | 1.256 | 1.4503 | 3 | 57 | 7 | 0.74103 | 3 | 30 | 34200 | 3.1415 | 6.0992 | 11148.7006 | 2.4339 | 0.02131 | 88.4942 | 0.82969
3371 | 0.25 | 0.065 | 1.256 | 1.4503 | 4 | 44 | 5 | 0.69095 | 3 | 43 | 35317.3333 | 3.448 | 9.0391 | 16035.9155 | 2.4339 | 0.0089278 | 21.4886 | 1.0331
707 | 0.1875 | 0.049 | 1.256 | 1.4503 | 3 | 46 | 7 | 0.75117 | 3 | 37 | 34040 | 3.1617 | 6.1167 | 11193.9043 | 2.4341 | 0.021027 | 90.0207 | 0.82969
8894 | 0.3125 | 0.065 | 1.256 | 1.4503 | 4 | 43 | 6 | 0.33343 | 3 | 30 | 29240 | 3.6901 | 7.6878 | 14970.373 | 2.4342 | 0.015239 | 3.6621 | 1.5116
3789 | 0.25 | 0.065 | 1.256 | 1.4503 | 3 | 45 | 7 | 0.61801 | 3 | 38 | 34200 | 3.3979 | 8.163 | 14898.3585 | 2.4349 | 0.011853 | 21.8284 | 1.0809
9828 | 0.1875 | 0.049 | 1.256 | 1.4503 | 4 | 46 | 7 | 0.62225 | 3 | 21 | 25760 | 3.4063 | 3.4716 | 8447.0229 | 2.4351 | 0.071938 | 147.7329 | 1.0809
8981 | 0.1875 | 0.049 | 1.256 | 1.4503 | 3 | 35 | 7 | 0.72601 | 3 | 50 | 35000 | 3.1114 | 6.3664 | 11261.2351 | 2.4352 | 0.020595 | 83.8147 | 0.82969
4459 | 0.25 | 0.065 | 1.256 | 1.4503 | 4 | 30 | 6 | 0.61121 | 4 | 21 | 14280 | 4.4371 | 3.0607 | 10129.986 | 2.4354 | 0.067116 | 169.3317 | 1.6073
2233 | 0.3125 | 0.065 | 1.256 | 1.4503 | 3 | 44 | 7 | 0.71301 | 3 | 30 | 26400 | 4.0903 | 7.8605 | 17113.2438 | 2.4355 | 0.0087079 | 5.5568 | 1.3322
1232 | 0.375 | 0.083 | 1.256 | 1.4503 | 4 | 35 | 7 | 0.25136 | 3 | 23 | 21466.6667 | 4.6744 | 5.7881 | 15671.4971 | 2.4355 | 0.020183 | 3.9403 | 2.0859
7772 | 0.25 | 0.065 | 1.256 | 1.4503 | 5 | 35 | 4 | 0.41274 | 4 | 35 | 22458.3333 | 3.5297 | 5.9069 | 12259.8817 | 2.4357 | 0.028599 | 57.8821 | 1.3521
6119 | 0.1875 | 0.049 | 1.256 | 1.4503 | 3 | 39 | 7 | 0.7183 | 3 | 45 | 35100 | 3.096 | 6.3514 | 11217.0984 | 2.4364 | 0.020825 | 82.8258 | 0.82969
7245 | 0.1875 | 0.049 | 1.256 | 1.4503 | 5 | 52 | 3 | 0.6938 | 5 | 26 | 18026.6667 | 3.3341 | 4.837 | 10002.0572 | 2.4365 | 0.035958 | 474.3391 | 0.97325
29 | 0.3125 | 0.065 | 1.256 | 1.4503 | 4 | 41 | 5 | 0.50689 | 3 | 45 | 34440 | 3.5585 | 11.0136 | 18504.0688 | 2.4371 | 0.0064975 | 2.8773 | 1.2723
7742 | 0.25 | 0.065 | 1.256 | 1.4503 | 3 | 46 | 6 | 1.0711 | 3 | 39 | 30498 | 4.0169 | 8.5574 | 17658.2711 | 2.4374 | 0.0058882 | 35.5697 | 0.93736
8668 | 0.1875 | 0.049 | 1.256 | 1.4503 | 3 | 37 | 7 | 0.70541 | 3 | 48 | 35520 | 3.0702 | 6.4432 | 11222.1203 | 2.4376 | 0.020763 | 80.1642 | 0.82969
8639 | 0.375 | 0.083 | 1.256 | 1.4503 | 3 | 38 | 7 | 0.57061 | 3 | 36 | 27360 | 4.308 | 9.8055 | 21023.5942 | 2.4377 | 0.0057852 | 2.6984 | 1.5834
8571 | 0.3125 | 0.065 | 1.256 | 1.4503 | 3 | 42 | 6 | 0.78558 | 3 | 45 | 32130 | 3.8766 | 11.2727 | 20568.4985 | 2.4381 | 0.0042195 | 3.8757 | 1.1527
4626 | 0.1875 | 0.049 | 1.256 | 1.4503 | 3 | 31 | 7 | 0.69705 | 3 | 58 | 35960 | 3.0535 | 6.5838 | 11276.4403 | 2.4381 | 0.020429 | 77.8389 | 0.82969
7321 | 0.25 | 0.065 | 1.256 | 1.4503 | 3 | 45 | 6 | 1.0654 | 3 | 40 | 30600 | 4.0054 | 8.5927 | 17651.4707 | 2.4385 | 0.0058873 | 35.2275 | 0.93736
2515 | 0.1875 | 0.049 | 1.256 | 1.4503 | 4 | 41 | 5 | 0.64104 | 4 | 27 | 20664 | 3.3482 | 3.9973 | 8994.7363 | 2.4389 | 0.054715 | 291.1668 | 1.0331
4838 | 0.1875 | 0.049 | 1.256 | 1.4503 | 4 | 45 | 4 | 0.75722 | 4 | 39 | 25740 | 3.1978 | 6.3126 | 11402.4513 | 2.4396 | 0.019958 | 199.8541 | 0.84166
7435 | 0.1875 | 0.049 | 1.256 | 1.4503 | 4 | 52 | 4 | 1.1633 | 4 | 25 | 19066.6667 | 4.0099 | 4.6509 | 11357.675 | 2.4397 | 0.020184 | 460.4061 | 0.84166
3480 | 0.375 | 0.083 | 1.256 | 1.4503 | 4 | 39 | 5 | 0.65671 | 3 | 39 | 28392 | 4.3366 | 10.892 | 22620.7041 | 2.4401 | 0.0043682 | 2.6206 | 1.5116
1853 | 0.1875 | 0.049 | 1.256 | 1.4503 | 4 | 48 | 5 | 0.69124 | 4 | 22 | 19712 | 3.4486 | 3.7889 | 8952.456 | 2.4404 | 0.055466 | 330.6474 | 1.0331
1997 | 0.25 | 0.065 | 1.256 | 1.4503 | 4 | 46 | 5 | 0.89231 | 3 | 35 | 30053.3333 | 3.8508 | 7.6798 | 15921.3889 | 2.4408 | 0.0090477 | 33.4077 | 1.0331
5481 | 0.1875 | 0.049 | 1.256 | 1.4503 | 3 | 46 | 7 | 0.71419 | 3 | 38 | 34960 | 3.0878 | 6.282 | 11131.8132 | 2.4409 | 0.021219 | 83.1156 | 0.82969
9305 | 0.3125 | 0.065 | 1.256 | 1.4503 | 3 | 43 | 7 | 0.41537 | 3 | 39 | 33540 | 3.495 | 9.9941 | 17049.132 | 2.4411 | 0.0087543 | 2.8525 | 1.3322
3228 | 0.1875 | 0.049 | 1.256 | 1.4503 | 4 | 49 | 5 | 0.66517 | 4 | 22 | 20122.6667 | 3.3965 | 3.8649 | 8941.6592 | 2.4416 | 0.055617 | 311.7469 | 1.0331
956 | 0.1875 | 0.049 | 1.256 | 1.4503 | 4 | 42 | 5 | 0.65316 | 4 | 26 | 20384 | 3.3725 | 3.9391 | 8965.7311 | 2.4422 | 0.055062 | 301.5105 | 1.0331
3397 | 0.1875 | 0.049 | 1.256 | 1.4503 | 4 | 49 | 5 | 0.66373 | 4 | 22 | 20122.6667 | 3.3936 | 3.8649 | 8930.8112 | 2.4431 | 0.055729 | 311.3686 | 1.0331
3719 | 0.1875 | 0.049 | 1.256 | 1.4503 | 5 | 37 | 3 | 0.68132 | 5 | 37 | 18253.3333 | 3.3091 | 4.9667 | 10020.7223 | 2.4435 | 0.0354 | 458.896 | 0.97325
5852 | 0.1875 | 0.049 | 1.256 | 1.4503 | 5 | 39 | 3 | 1.0277 | 5 | 27 | 14040 | 4.0018 | 3.8108 | 9993.2748 | 2.4442 | 0.03564 | 954.3709 | 0.97325
7468 | 0.1875 | 0.049 | 1.256 | 1.4503 | 3 | 50 | 7 | 0.74073 | 3 | 34 | 34000 | 3.1408 | 6.0904 | 11080.5897 | 2.4442 | 0.02144 | 89.4017 | 0.82969
7219 | 0.25 | 0.065 | 1.256 | 1.4503 | 6 | 36 | 3 | 0.35092 | 4 | 50 | 28800 | 3.1508 | 8.6687 | 13907.6546 | 2.4447 | 0.016712 | 32.8523 | 1.2245
2139 | 0.3125 | 0.065 | 1.256 | 1.4503 | 3 | 30 | 7 | 0.78307 | 3 | 42 | 25200 | 4.2304 | 7.6202 | 17165.1251 | 2.4451 | 0.0085192 | 6.3413 | 1.3322
3566 | 0.375 | 0.083 | 1.256 | 1.4503 | 4 | 32 | 6 | 0.34828 | 3 | 36 | 26112 | 4.294 | 8.3136 | 18375.7754 | 2.4452 | 0.010063 | 2.6841 | 1.7987
5130 | 0.3125 | 0.065 | 1.256 | 1.4503 | 5 | 40 | 4 | 0.35794 | 4 | 25 | 18333.3333 | 4.0581 | 5.9748 | 13713.1146 | 2.4453 | 0.022158 | 12.2606 | 1.6711
5712 | 0.1875 | 0.049 | 1.256 | 1.4503 | 6 | 30 | 3 | 0.98242 | 5 | 24 | 11520 | 4.2702 | 2.6414 | 8440.5124 | 2.4455 | 0.075727 | 1404.0163 | 1.1527
5358 | 0.375 | 0.083 | 1.256 | 1.4503 | 4 | 40 | 6 | 0.47261 | 3 | 26 | 23573.3333 | 4.5427 | 7.4409 | 18242.4107 | 2.4461 | 0.010288 | 3.5378 | 1.7987
1939 | 0.1875 | 0.049 | 1.256 | 1.4503 | 4 | 38 | 4 | 1.0859 | 4 | 36 | 20064 | 3.8551 | 4.9568 | 11367.7137 | 2.4475 | 0.019927 | 399.5788 | 0.84166
325 | 0.25 | 0.065 | 1.256 | 1.4503 | 3 | 48 | 7 | 1.0271 | 3 | 26 | 24960 | 4.216 | 5.9444 | 14712.5792 | 2.4475 | 0.012127 | 51.7563 | 1.0809
4010 | 0.1875 | 0.049 | 1.256 | 1.4503 | 3 | 41 | 7 | 0.70137 | 3 | 43 | 35260 | 3.0621 | 6.3661 | 11099.8477 | 2.4476 | 0.021229 | 80.9289 | 0.82969
2480 | 0.1875 | 0.049 | 1.256 | 1.4503 | 4 | 38 | 5 | 0.60174 | 4 | 30 | 21280 | 3.2696 | 4.1306 | 8948.3711 | 2.4477 | 0.055015 | 266.8334 | 1.0331
614 | 0.3125 | 0.065 | 1.256 | 1.4503 | 5 | 33 | 3 | 0.34527 | 5 | 39 | 17160 | 3.8334 | 7.7493 | 15203.938 | 2.4479 | 0.014804 | 16.3407 | 1.5714
9821 | 0.1875 | 0.049 | 1.256 | 1.4503 | 3 | 49 | 7 | 0.72765 | 3 | 35 | 34300 | 3.1147 | 6.1487 | 11051.849 | 2.4479 | 0.021518 | 87.0152 | 0.82969
3207 | 0.375 | 0.083 | 1.256 | 1.4503 | 3 | 39 | 7 | 0.39182 | 3 | 40 | 31200 | 3.9504 | 11.1713 | 20827.8661 | 2.4481 | 0.0058811 | 1.8588 | 1.5834
8269 | 0.3125 | 0.065 | 1.256 | 1.4503 | 3 | 38 | 7 | 0.46688 | 3 | 42 | 31920 | 3.5981 | 9.5542 | 16998.4932 | 2.4482 | 0.0087542 | 3.2617 | 1.3322
566 | 0.25 | 0.065 | 1.256 | 1.4503 | 4 | 32 | 6 | 0.3942 | 4 | 23 | 16682.6667 | 4.003 | 3.564 | 10019.2431 | 2.4483 | 0.068625 | 108.4365 | 1.6073
9234 | 0.1875 | 0.049 | 1.256 | 1.4503 | 4 | 50 | 4 | 0.71692 | 4 | 36 | 26400 | 3.1171 | 6.4487 | 11294.6615 | 2.4484 | 0.020344 | 184.4619 | 0.84166
4654 | 0.3125 | 0.065 | 1.256 | 1.4503 | 4 | 42 | 5 | 0.46813 | 3 | 45 | 35280 | 3.4809 | 11.2727 | 18312.618 | 2.4484 | 0.0066154 | 2.6639 | 1.2723
4938 | 0.1875 | 0.049 | 1.256 | 1.4503 | 3 | 31 | 7 | 0.70688 | 3 | 57 | 35340 | 3.0731 | 6.4702 | 11179.8981 | 2.4484 | 0.020719 | 81 | 0.82969
2986 | 0.3125 | 0.065 | 1.256 | 1.4503 | 5 | 41 | 3 | 0.42967 | 5 | 29 | 15853.3333 | 4.0022 | 7.0977 | 15094.4324 | 2.4489 | 0.015125 | 20.2261 | 1.5714
6877 | 0.1875 | 0.049 | 1.256 | 1.4503 | 5 | 57 | 3 | 0.66639 | 5 | 24 | 18240 | 3.2793 | 4.8793 | 9885.3902 | 2.4489 | 0.036761 | 453.625 | 0.97325
4987 | 0.1875 | 0.049 | 1.256 | 1.4503 | 4 | 42 | 6 | 0.33798 | 4 | 22 | 20944 | 3.1249 | 3.333 | 7483.6092 | 2.4492 | 0.12439 | 233.3059 | 1.2245
6055 | 0.1875 | 0.049 | 1.256 | 1.4503 | 4 | 34 | 6 | 0.56585 | 4 | 22 | 16954.6667 | 3.5807 | 2.7252 | 7510.905 | 2.4495 | 0.12247 | 422.8763 | 1.2245
6853 | 0.1875 | 0.049 | 1.256 | 1.4503 | 4 | 40 | 5 | 0.29925 | 4 | 39 | 29120 | 2.6646 | 5.6392 | 8932.8907 | 2.4496 | 0.055292 | 110.981 | 1.0331
5736 | 0.1875 | 0.049 | 1.256 | 1.4503 | 5 | 47 | 3 | 0.63529 | 5 | 30 | 18800 | 3.2171 | 5.0631 | 9914.1296 | 2.4499 | 0.036365 | 418.0386 | 0.97325
8488 | 0.1875 | 0.049 | 1.256 | 1.4503 | 4 | 48 | 4 | 0.70132 | 4 | 38 | 26752 | 3.086 | 6.5445 | 11288.4143 | 2.4501 | 0.020335 | 177.6715 | 0.84166
946 | 0.25 | 0.065 | 1.256 | 1.4503 | 3 | 43 | 7 | 1.0277 | 3 | 29 | 24940 | 4.2172 | 5.9626 | 14706.3399 | 2.4509 | 0.012088 | 51.85 | 1.0809
8781 | 0.1875 | 0.049 | 1.256 | 1.4503 | 3 | 39 | 7 | 0.8762 | 3 | 39 | 30420 | 3.4118 | 5.5045 | 11076.117 | 2.4512 | 0.021261 | 121.8351 | 0.82969
1373 | 0.375 | 0.083 | 1.256 | 1.4503 | 4 | 38 | 4 | 0.43509 | 4 | 41 | 22850.6667 | 4.0848 | 11.1674 | 21288.1119 | 2.4513 | 0.0055493 | 4.5007 | 1.6073
1524 | 0.25 | 0.065 | 1.256 | 1.4503 | 3 | 36 | 7 | 1.018 | 3 | 35 | 25200 | 4.1979 | 6.0681 | 14768.1198 | 2.4514 | 0.011919 | 50.5856 | 1.0809
2020 | 0.1875 | 0.049 | 1.256 | 1.4503 | 4 | 44 | 4 | 0.68771 | 4 | 42 | 27104 | 3.0587 | 6.6532 | 11298.1997 | 2.4514 | 0.020245 | 171.4576 | 0.84166
4115 | 0.25 | 0.065 | 1.256 | 1.4503 | 3 | 43 | 6 | 0.82893 | 3 | 49 | 35819 | 3.5326 | 10.0748 | 17477.6863 | 2.4517 | 0.0059743 | 22.5213 | 0.93736
9000 | 0.25 | 0.065 | 1.256 | 1.4503 | 4 | 44 | 3 | 0.76756 | 5 | 44 | 20650.6667 | 3.6013 | 9.2493 | 16618.9963 | 2.4519 | 0.0077707 | 99.1451 | 1.0331
7792 | 0.1875 | 0.049 | 1.256 | 1.4503 | 4 | 50 | 4 | 0.71345 | 4 | 36 | 26400 | 3.1102 | 6.4487 | 11260.2735 | 2.452 | 0.020446 | 183.9003 | 0.84166
3319 | 0.1875 | 0.049 | 1.256 | 1.4503 | 3 | 46 | 7 | 0.76554 | 3 | 36 | 33120 | 3.1905 | 5.9514 | 11025.564 | 2.4523 | 0.021556 | 95.6967 | 0.82969
4338 | 0.1875 | 0.049 | 1.256 | 1.4503 | 4 | 30 | 6 | 0.51901 | 4 | 26 | 17680 | 3.487 | 2.8616 | 7520.8548 | 2.4523 | 0.1214 | 376.5876 | 1.2245
8149 | 0.1875 | 0.049 | 1.256 | 1.4503 | 5 | 45 | 3 | 1.0386 | 5 | 23 | 13800 | 4.0238 | 3.7228 | 9893.7082 | 2.4523 | 0.036433 | 991.653 | 0.97325
7976 | 0.25 | 0.065 | 1.256 | 1.4503 | 5 | 30 | 4 | 0.79072 | 4 | 30 | 16500 | 4.2856 | 4.3724 | 12134.1654 | 2.4529 | 0.028871 | 135.4282 | 1.3521
1818 | 0.1875 | 0.049 | 1.256 | 1.4503 | 3 | 38 | 7 | 0.75903 | 3 | 44 | 33440 | 3.1775 | 6.0583 | 11070.7125 | 2.4529 | 0.021255 | 93.5497 | 0.82969
7479 | 0.3125 | 0.065 | 1.256 | 1.4503 | 3 | 40 | 7 | 0.65524 | 3 | 34 | 27200 | 3.9748 | 8.1257 | 16893.2211 | 2.4534 | 0.0088626 | 5.0496 | 1.3322
682 | 0.1875 | 0.049 | 1.256 | 1.4503 | 4 | 52 | 5 | 0.6369 | 4 | 21 | 20384 | 3.3399 | 3.9068 | 8841.118 | 2.4545 | 0.056785 | 297.3199 | 1.0331
5886 | 0.25 | 0.065 | 1.256 | 1.4503 | 3 | 45 | 5 | 0.7944 | 4 | 38 | 23940 | 3.6549 | 8.163 | 15735.0376 | 2.4548 | 0.0092171 | 62.1744 | 1.0331
4620 | 0.25 | 0.065 | 1.256 | 1.4503 | 6 | 32 | 3 | 0.55926 | 4 | 46 | 23552 | 3.5675 | 7.128 | 13833.5408 | 2.4548 | 0.016767 | 57.2067 | 1.2245
4257 | 0.25 | 0.065 | 1.256 | 1.4503 | 4 | 41 | 4 | 0.66596 | 4 | 41 | 24654.6667 | 3.5257 | 8.0523 | 15011.439 | 2.4556 | 0.011423 | 54.6491 | 1.0969
1353 | 0.25 | 0.065 | 1.256 | 1.4503 | 4 | 30 | 4 | 0.91169 | 4 | 47 | 20680 | 4.0171 | 6.8501 | 15139.3254 | 2.4557 | 0.011106 | 89.9609 | 1.0969
5649 | 0.25 | 0.065 | 1.256 | 1.4503 | 5 | 49 | 3 | 0.47239 | 4 | 51 | 33320 | 3.0109 | 11.895 | 16520.8638 | 2.4572 | 0.0078761 | 26.0232 | 1.0331
4695 | 0.1875 | 0.049 | 1.256 | 1.4503 | 3 | 41 | 7 | 0.69204 | 3 | 43 | 35260 | 3.0435 | 6.3661 | 11007.0227 | 2.4577 | 0.021524 | 80.2521 | 0.82969
1693 | 0.1875 | 0.049 | 1.256 | 1.4503 | 3 | 57 | 7 | 0.75643 | 3 | 29 | 33060 | 3.1723 | 5.8958 | 10920.6764 | 2.4587 | 0.022045 | 95.2662 | 0.82969
3426 | 0.1875 | 0.049 | 1.256 | 1.4503 | 3 | 35 | 7 | 0.56675 | 3 | 57 | 39900 | 2.7929 | 7.2577 | 11045.6905 | 2.4589 | 0.021258 | 57.0964 | 0.82969
7989 | 0.25 | 0.065 | 1.256 | 1.4503 | 4 | 40 | 4 | 0.6931 | 4 | 41 | 24053.3333 | 3.58 | 7.8635 | 14972.6508 | 2.4593 | 0.01146 | 58.3887 | 1.0969
3780 | 0.1875 | 0.049 | 1.256 | 1.4503 | 3 | 32 | 7 | 0.7206 | 3 | 54 | 34560 | 3.1006 | 6.3162 | 11066.9574 | 2.4594 | 0.021101 | 85.3213 | 0.82969
5360 | 0.1875 | 0.049 | 1.256 | 1.4503 | 4 | 45 | 4 | 0.7379 | 4 | 39 | 25740 | 3.1591 | 6.3126 | 11215.4245 | 2.4595 | 0.020507 | 196.576 | 0.84166
6201 | 0.25 | 0.065 | 1.256 | 1.4503 | 3 | 42 | 6 | 1.0713 | 3 | 42 | 29988 | 4.0173 | 8.4421 | 17365.1207 | 2.4596 | 0.006033 | 36.6582 | 0.93736
6906 | 0.1875 | 0.049 | 1.256 | 1.4503 | 5 | 50 | 3 | 0.87545 | 5 | 23 | 15333.3333 | 3.6974 | 4.12 | 9816.8878 | 2.4598 | 0.037037 | 732.3877 | 0.97325
6258 | 0.1875 | 0.049 | 1.256 | 1.4503 | 3 | 39 | 7 | 0.72069 | 3 | 44 | 34320 | 3.1008 | 6.2102 | 10990.9156 | 2.4609 | 0.021532 | 86.3951 | 0.82969
5446 | 0.3125 | 0.065 | 1.256 | 1.4503 | 5 | 43 | 3 | 0.76395 | 4 | 38 | 21786.6667 | 4.0726 | 9.7379 | 19117.4242 | 2.461 | 0.0056957 | 10.5789 | 1.2723
8828 | 0.3125 | 0.065 | 1.256 | 1.4503 | 4 | 41 | 5 | 0.31812 | 4 | 24 | 18368 | 3.9785 | 5.8739 | 13280.6767 | 2.461 | 0.024121 | 11.8118 | 1.6711
4397 | 0.25 | 0.065 | 1.256 | 1.4503 | 4 | 42 | 3 | 0.45336 | 6 | 38 | 17024 | 3.3557 | 7.6381 | 13643.0918 | 2.4618 | 0.017359 | 139.5345 | 1.2245
9930 | 0.25 | 0.065 | 1.256 | 1.4503 | 3 | 37 | 7 | 0.60318 | 3 | 46 | 34040 | 3.3682 | 8.187 | 14638.7578 | 2.4619 | 0.012107 | 21.7292 | 1.0809
7287 | 0.25 | 0.065 | 1.256 | 1.4503 | 3 | 30 | 7 | 0.90958 | 3 | 45 | 27000 | 3.981 | 6.5586 | 14722.0622 | 2.4621 | 0.011875 | 41.6161 | 1.0809
4160 | 0.1875 | 0.049 | 1.256 | 1.4503 | 4 | 57 | 4 | 0.72198 | 4 | 31 | 25916 | 3.1273 | 6.3025 | 11136.9658 | 2.4623 | 0.020901 | 191.524 | 0.84166
2074 | 0.1875 | 0.049 | 1.256 | 1.4503 | 3 | 34 | 7 | 0.73431 | 3 | 50 | 34000 | 3.128 | 6.1937 | 11019.0859 | 2.4624 | 0.021313 | 88.9054 | 0.82969
7023 | 0.1875 | 0.049 | 1.256 | 1.4503 | 4 | 44 | 4 | 0.70435 | 4 | 41 | 26458.6667 | 3.092 | 6.4948 | 11194.7778 | 2.4624 | 0.020552 | 181.7018 | 0.84166
6109 | 0.25 | 0.065 | 1.256 | 1.4503 | 4 | 31 | 4 | 0.28404 | 5 | 44 | 20005.3333 | 3.2723 | 6.6154 | 12037.3155 | 2.4625 | 0.029309 | 78.4616 | 1.3521
4972 | 0.25 | 0.065 | 1.256 | 1.4503 | 3 | 43 | 7 | 0.96111 | 3 | 30 | 25800 | 4.0841 | 6.1682 | 14567.6578 | 2.4625 | 0.012277 | 46.7346 | 1.0809
9842 | 0.25 | 0.065 | 1.256 | 1.4503 | 3 | 49 | 7 | 0.2992 | 3 | 47 | 46060 | 2.7602 | 10.9621 | 14542.9634 | 2.4625 | 0.012368 | 9.3313 | 1.0809
1382 | 0.1875 | 0.049 | 1.256 | 1.4503 | 3 | 57 | 7 | 0.71377 | 3 | 30 | 34200 | 3.0869 | 6.0992 | 10885.7825 | 2.4627 | 0.022161 | 86.4072 | 0.82969
9670 | 0.3125 | 0.065 | 1.256 | 1.4503 | 4 | 41 | 4 | 0.40858 | 4 | 42 | 25256 | 3.5214 | 10.2794 | 17167.9563 | 2.4627 | 0.0084586 | 6.3034 | 1.3521
7252 | 0.3125 | 0.065 | 1.256 | 1.4503 | 4 | 31 | 5 | 0.88814 | 3 | 44 | 25461.3333 | 4.321 | 8.2363 | 18242.7213 | 2.4628 | 0.0065679 | 6.5492 | 1.2723
4492 | 0.3125 | 0.065 | 1.256 | 1.4503 | 3 | 40 | 7 | 0.72638 | 3 | 32 | 25600 | 4.1171 | 7.6477 | 16755.5026 | 2.4628 | 0.0089826 | 5.9254 | 1.3322
1573 | 0.25 | 0.065 | 1.256 | 1.4503 | 3 | 38 | 7 | 0.59604 | 3 | 45 | 34200 | 3.3539 | 8.2163 | 14615.7777 | 2.463 | 0.012152 | 21.4144 | 1.0809
8904 | 0.25 | 0.065 | 1.256 | 1.4503 | 4 | 33 | 6 | 0.5368 | 3 | 40 | 29920 | 3.5226 | 6.3824 | 12927.7114 | 2.4636 | 0.020745 | 27.4636 | 1.2245
409 | 0.1875 | 0.049 | 1.256 | 1.4503 | 3 | 39 | 7 | 0.71797 | 3 | 44 | 34320 | 3.0953 | 6.2102 | 10964.598 | 2.4638 | 0.021617 | 86.1882 | 0.82969
6303 | 0.1875 | 0.049 | 1.256 | 1.4503 | 3 | 57 | 7 | 0.71267 | 3 | 30 | 34200 | 3.0847 | 6.0992 | 10875.1624 | 2.4639 | 0.022196 | 86.3229 | 0.82969
7453 | 0.3125 | 0.065 | 1.256 | 1.4503 | 3 | 44 | 6 | 0.7834 | 3 | 42 | 31416 | 3.8722 | 11.0046 | 20079.2045 | 2.464 | 0.0043976 | 4.0263 | 1.1527
4147 | 0.3125 | 0.065 | 1.256 | 1.4503 | 5 | 41 | 3 | 0.72281 | 4 | 41 | 22413.3333 | 3.9903 | 10.0346 | 19089.4511 | 2.4642 | 0.005699 | 9.7633 | 1.2723
8769 | 0.25 | 0.065 | 1.256 | 1.4503 | 6 | 30 | 3 | 0.26795 | 5 | 36 | 17280 | 3.5591 | 5.2469 | 11087.0152 | 2.4643 | 0.04368 | 108.7622 | 1.5116
9577 | 0.3125 | 0.065 | 1.256 | 1.4503 | 4 | 44 | 5 | 0.69835 | 3 | 35 | 28746.6667 | 3.9414 | 9.1705 | 18032.0947 | 2.4644 | 0.0067968 | 4.624 | 1.2723
4572 | 0.375 | 0.083 | 1.256 | 1.4503 | 4 | 39 | 5 | 0.62732 | 3 | 39 | 28392 | 4.2779 | 10.892 | 22149.947 | 2.4645 | 0.0045214 | 2.566 | 1.5116
3018 | 0.25 | 0.065 | 1.256 | 1.4503 | 4 | 44 | 4 | 0.66069 | 4 | 38 | 24522.6667 | 3.5151 | 7.9881 | 14866.3797 | 2.4652 | 0.011637 | 54.9363 | 1.0969
2549 | 0.25 | 0.065 | 1.256 | 1.4503 | 3 | 38 | 7 | 0.8386 | 3 | 37 | 28120 | 3.8391 | 6.7556 | 14582.2474 | 2.4652 | 0.012197 | 36.8131 | 1.0809
1140 | 0.1875 | 0.049 | 1.256 | 1.4503 | 5 | 36 | 3 | 0.63284 | 5 | 39 | 18720 | 3.2122 | 5.1005 | 9850.3397 | 2.4656 | 0.036371 | 420.3332 | 0.97325
5284 | 0.1875 | 0.049 | 1.256 | 1.4503 | 3 | 34 | 7 | 0.70837 | 3 | 51 | 34680 | 3.0761 | 6.3176 | 10985.6927 | 2.4661 | 0.02142 | 83.8815 | 0.82969
1636 | 0.3125 | 0.065 | 1.256 | 1.4503 | 4 | 36 | 7 | 0.43108 | 3 | 21 | 20160 | 4.3639 | 4.5353 | 12380.5797 | 2.4663 | 0.031852 | 8.4997 | 1.7509
9079 | 0.375 | 0.083 | 1.256 | 1.4503 | 3 | 39 | 7 | 0.34509 | 3 | 41 | 31980 | 3.857 | 11.4506 | 20505.6601 | 2.4665 | 0.0060336 | 1.7093 | 1.5834
9790 | 0.375 | 0.083 | 1.256 | 1.4503 | 3 | 35 | 7 | 0.65471 | 3 | 36 | 25200 | 4.4762 | 9.0596 | 20559.1323 | 2.4665 | 0.0059797 | 3.3138 | 1.5834
5021 | 0.3125 | 0.065 | 1.256 | 1.4503 | 3 | 38 | 5 | 0.59484 | 4 | 44 | 23408 | 3.7344 | 10.0091 | 18059.259 | 2.4667 | 0.0067412 | 8.1873 | 1.2723
9928 | 0.1875 | 0.049 | 1.256 | 1.4503 | 4 | 34 | 5 | 0.60504 | 4 | 33 | 20944 | 3.2762 | 4.0878 | 8833.0939 | 2.4676 | 0.055936 | 275.3769 | 1.0331
8242 | 0.3125 | 0.065 | 1.256 | 1.4503 | 4 | 40 | 5 | 0.79034 | 3 | 36 | 26880 | 4.1254 | 8.6037 | 18023.4335 | 2.4677 | 0.0067774 | 5.5671 | 1.2723
8363 | 0.375 | 0.083 | 1.256 | 1.4503 | 4 | 39 | 4 | 0.44664 | 4 | 39 | 22308 | 4.1079 | 10.892 | 20976.3535 | 2.4677 | 0.0056914 | 4.7405 | 1.6073
4093 | 0.375 | 0.083 | 1.256 | 1.4503 | 4 | 30 | 6 | 0.44623 | 3 | 35 | 23800 | 4.4899 | 7.5992 | 18063.7258 | 2.4681 | 0.010317 | 3.4114 | 1.7987
4506 | 0.25 | 0.065 | 1.256 | 1.4503 | 4 | 37 | 4 | 0.93 | 4 | 37 | 20078.6667 | 4.0537 | 6.5852 | 14883.3449 | 2.4685 | 0.011536 | 96.0274 | 1.0969
7544 | 0.1875 | 0.049 | 1.256 | 1.4503 | 4 | 44 | 4 | 0.72634 | 4 | 40 | 25813.3333 | 3.136 | 6.3364 | 11135.1981 | 2.4688 | 0.020733 | 193.6265 | 0.84166
903 | 0.1875 | 0.049 | 1.256 | 1.4503 | 3 | 45 | 7 | 0.74374 | 3 | 37 | 33300 | 3.1469 | 5.9889 | 10880.7071 | 2.4689 | 0.022011 | 93.0246 | 0.82969
6029 | 0.375 | 0.083 | 1.256 | 1.4503 | 3 | 33 | 7 | 0.66068 | 3 | 38 | 25080 | 4.4881 | 9.0379 | 20545.7277 | 2.4695 | 0.0059696 | 3.3558 | 1.5834
4033 | 0.25 | 0.065 | 1.256 | 1.4503 | 4 | 30 | 7 | 0.34234 | 3 | 35 | 28000 | 3.5165 | 5.1011 | 11058.349 | 2.4696 | 0.040946 | 28.2511 | 1.4159
8832 | 0.25 | 0.065 | 1.256 | 1.4503 | 4 | 43 | 4 | 0.91552 | 4 | 32 | 20181.3333 | 4.0248 | 6.5794 | 14812.923 | 2.4697 | 0.011696 | 94.2229 | 1.0969
6038 | 0.25 | 0.065 | 1.256 | 1.4503 | 4 | 38 | 6 | 0.27897 | 4 | 21 | 18088 | 3.7726 | 3.8343 | 9818.2655 | 2.4699 | 0.071632 | 84.7768 | 1.6073
3212 | 0.25 | 0.065 | 1.256 | 1.4503 | 3 | 41 | 6 | 0.84598 | 3 | 50 | 34850 | 3.5667 | 9.8199 | 17228.3265 | 2.4699 | 0.0061065 | 23.9563 | 0.93736
8358 | 0.25 | 0.065 | 1.256 | 1.4503 | 4 | 41 | 4 | 0.85645 | 4 | 35 | 21046.6667 | 3.9066 | 6.8739 | 14824.7404 | 2.4702 | 0.01166 | 83.878 | 1.0969
4946 | 0.1875 | 0.049 | 1.256 | 1.4503 | 4 | 31 | 6 | 0.78894 | 4 | 20 | 14053.3333 | 4.0269 | 2.2703 | 7404.5516 | 2.4705 | 0.1249 | 705.2654 | 1.2245
6247 | 0.1875 | 0.049 | 1.256 | 1.4503 | 3 | 52 | 7 | 0.73905 | 3 | 32 | 33280 | 3.1375 | 5.9532 | 10830.2366 | 2.4709 | 0.022287 | 92.7482 | 0.82969
2093 | 0.3125 | 0.065 | 1.256 | 1.4503 | 4 | 32 | 6 | 0.54438 | 3 | 33 | 23936 | 4.112 | 6.3672 | 14628.247 | 2.471 | 0.015631 | 6.2336 | 1.5116
4976 | 0.1875 | 0.049 | 1.256 | 1.4503 | 4 | 42 | 4 | 0.951 | 4 | 35 | 21560 | 3.5853 | 5.3026 | 11121.7311 | 2.471 | 0.020738 | 319.7446 | 0.84166
3083 | 0.1875 | 0.049 | 1.256 | 1.4503 | 4 | 31 | 5 | 0.61073 | 4 | 36 | 20832 | 3.2876 | 4.0865 | 8830.4174 | 2.4713 | 0.055707 | 279.4505 | 1.0331
1200 | 0.25 | 0.065 | 1.256 | 1.4503 | 3 | 37 | 6 | 0.99012 | 3 | 50 | 31450 | 3.855 | 8.899 | 17252.0859 | 2.4714 | 0.0060669 | 31.9057 | 0.93736
2892 | 0.3125 | 0.065 | 1.256 | 1.4503 | 5 | 35 | 3 | 0.81159 | 4 | 45 | 21000 | 4.1679 | 9.4595 | 19054.0805 | 2.4715 | 0.0056783 | 11.6782 | 1.2723
5916 | 0.25 | 0.065 | 1.256 | 1.4503 | 3 | 37 | 6 | 1.0194 | 3 | 49 | 30821 | 3.9136 | 8.721 | 17246.7183 | 2.4717 | 0.00607 | 33.738 | 0.93736
226 | 0.1875 | 0.049 | 1.256 | 1.4503 | 3 | 35 | 7 | 0.71421 | 3 | 49 | 34300 | 3.0878 | 6.239 | 10921.8571 | 2.4722 | 0.021655 | 85.9917 | 0.82969
1440 | 0.1875 | 0.049 | 1.256 | 1.4503 | 3 | 43 | 7 | 0.76279 | 3 | 38 | 32680 | 3.185 | 5.8883 | 10853.7147 | 2.4732 | 0.022065 | 97.7803 | 0.82969
1466 | 0.3125 | 0.065 | 1.256 | 1.4503 | 4 | 33 | 7 | 0.36791 | 3 | 24 | 21120 | 4.2376 | 4.7688 | 12343.009 | 2.4732 | 0.031884 | 7.4462 | 1.7509
2006 | 0.1875 | 0.049 | 1.256 | 1.4503 | 5 | 37 | 3 | 0.65298 | 5 | 37 | 18253.3333 | 3.2525 | 4.9667 | 9777.5743 | 2.4738 | 0.036863 | 447.7611 | 0.97325
6130 | 0.25 | 0.065 | 1.256 | 1.4503 | 6 | 46 | 3 | 0.31698 | 5 | 22 | 16192 | 3.6572 | 4.8273 | 10886.4142 | 2.4743 | 0.045906 | 128.0706 | 1.5116
8436 | 0.1875 | 0.049 | 1.256 | 1.4503 | 3 | 44 | 7 | 0.73432 | 3 | 38 | 33440 | 3.128 | 6.0195 | 10837.6962 | 2.4744 | 0.022137 | 91.5807 | 0.82969
3879 | 0.25 | 0.065 | 1.256 | 1.4503 | 5 | 35 | 5 | 0.42914 | 3 | 38 | 31033.3333 | 3.403 | 6.4132 | 12431.6862 | 2.4753 | 0.024254 | 23.8592 | 1.2723
5871 | 0.25 | 0.065 | 1.256 | 1.4503 | 3 | 34 | 7 | 0.91405 | 3 | 39 | 26520 | 3.99 | 6.4024 | 14504.9778 | 2.4753 | 0.012244 | 43.1013 | 1.0809
6597 | 0.1875 | 0.049 | 1.256 | 1.4503 | 4 | 42 | 4 | 0.59783 | 4 | 47 | 28952 | 2.879 | 7.1206 | 11089.9746 | 2.4754 | 0.020836 | 140.0208 | 0.84166
7631 | 0.3125 | 0.065 | 1.256 | 1.4503 | 3 | 35 | 7 | 0.62957 | 3 | 39 | 27300 | 3.9235 | 8.1983 | 16625.8982 | 2.4766 | 0.009046 | 4.9194 | 1.3322
5850 | 0.3125 | 0.065 | 1.256 | 1.4503 | 4 | 37 | 5 | 0.81677 | 3 | 38 | 26245.3333 | 4.1782 | 8.4255 | 17923.9904 | 2.4766 | 0.0068171 | 5.9157 | 1.2723
3569 | 0.25 | 0.065 | 1.256 | 1.4503 | 3 | 40 | 7 | 0.95767 | 3 | 32 | 25600 | 4.0772 | 6.1374 | 14421.6519 | 2.4769 | 0.012447 | 47.2796 | 1.0809
2315 | 0.25 | 0.065 | 1.256 | 1.4503 | 4 | 47 | 4 | 0.82307 | 4 | 31 | 21369.3333 | 3.8399 | 6.9448 | 14694.4478 | 2.4772 | 0.011889 | 79.6873 | 1.0969
6589 | 0.25 | 0.065 | 1.256 | 1.4503 | 4 | 48 | 3 | 0.28257 | 6 | 39 | 19968 | 3.0141 | 8.9166 | 13437.6398 | 2.4775 | 0.017883 | 88.0468 | 1.2245
2621 | 0.1875 | 0.049 | 1.256 | 1.4503 | 3 | 52 | 7 | 0.69809 | 3 | 33 | 34320 | 3.0556 | 6.1392 | 10772.2017 | 2.4776 | 0.022484 | 84.6759 | 0.82969
225 | 0.1875 | 0.049 | 1.256 | 1.4503 | 5 | 37 | 3 | 0.64934 | 5 | 37 | 18253.3333 | 3.2452 | 4.9667 | 9746.4065 | 2.4778 | 0.037058 | 446.3337 | 0.97325
5306 | 0.375 | 0.083 | 1.256 | 1.4503 | 3 | 35 | 7 | 0.49754 | 3 | 40 | 28000 | 4.1619 | 10.0662 | 20361.355 | 2.4783 | 0.0060754 | 2.4514 | 1.5834
6042 | 0.3125 | 0.065 | 1.256 | 1.4503 | 5 | 32 | 4 | 0.42362 | 4 | 29 | 17013.3333 | 4.1895 | 5.5954 | 13426.1214 | 2.4783 | 0.022724 | 14.7789 | 1.6711
5236 | 0.1875 | 0.049 | 1.256 | 1.4503 | 4 | 35 | 5 | 0.63219 | 4 | 31 | 20253.3333 | 3.3305 | 3.9471 | 8748.5853 | 2.4788 | 0.056917 | 299.5455 | 1.0331
6268 | 0.25 | 0.065 | 1.256 | 1.4503 | 4 | 41 | 4 | 0.30192 | 5 | 32 | 19242.6667 | 3.308 | 6.2847 | 11794.1188 | 2.479 | 0.03071 | 85.6826 | 1.3521
50 | 0.1875 | 0.049 | 1.256 | 1.4503 | 4 | 30 | 6 | 0.54034 | 4 | 25 | 17000 | 3.5297 | 2.7515 | 7367.949 | 2.4793 | 0.12574 | 411.7383 | 1.2245
6183 | 0.375 | 0.083 | 1.256 | 1.4503 | 3 | 33 | 7 | 0.54328 | 3 | 41 | 27060 | 4.2533 | 9.7515 | 20375.8969 | 2.4795 | 0.0060516 | 2.6963 | 1.5834
9871 | 0.1875 | 0.049 | 1.256 | 1.4503 | 3 | 52 | 7 | 0.7298 | 3 | 32 | 33280 | 3.119 | 5.9532 | 10743.3457 | 2.4808 | 0.022583 | 92.0041 | 0.82969
411 | 0.1875 | 0.049 | 1.256 | 1.4503 | 3 | 41 | 7 | 0.51949 | 3 | 50 | 41000 | 2.6984 | 7.4024 | 10803.6875 | 2.4809 | 0.022192 | 51.7786 | 0.82969
5877 | 0.1875 | 0.049 | 1.256 | 1.4503 | 5 | 42 | 3 | 0.62906 | 5 | 33 | 18480 | 3.2046 | 4.9996 | 9691.2272 | 2.4811 | 0.037601 | 428.7443 | 0.97325
9007 | 0.25 | 0.065 | 1.256 | 1.4503 | 4 | 38 | 5 | 1.0501 | 3 | 37 | 26245.3333 | 4.1663 | 6.7556 | 15461.229 | 2.4812 | 0.0094244 | 47.2937 | 1.0331
8659 | 0.1875 | 0.049 | 1.256 | 1.4503 | 3 | 31 | 7 | 0.73721 | 3 | 54 | 33480 | 3.1338 | 6.1297 | 10877.9096 | 2.4815 | 0.021671 | 91.615 | 0.82969
5526 | 0.3125 | 0.065 | 1.256 | 1.4503 | 3 | 40 | 7 | 0.55215 | 3 | 36 | 28800 | 3.7686 | 8.6037 | 16491.3121 | 2.4818 | 0.0092202 | 4.2072 | 1.3322
5261 | 0.25 | 0.065 | 1.256 | 1.4503 | 6 | 30 | 3 | 0.69724 | 4 | 43 | 20640 | 3.8435 | 6.2671 | 13551.0934 | 2.4823 | 0.017288 | 80.9593 | 1.2245
3021 | 0.1875 | 0.049 | 1.256 | 1.4503 | 4 | 51 | 4 | 0.72681 | 4 | 34 | 25432 | 3.1369 | 6.2079 | 10975.1531 | 2.4826 | 0.021338 | 198.9371 | 0.84166
5644 | 0.1875 | 0.049 | 1.256 | 1.4503 | 5 | 34 | 3 | 0.68349 | 5 | 39 | 17680 | 3.3135 | 4.8311 | 9724.0054 | 2.4834 | 0.037057 | 486.9047 | 0.97325
8897 | 0.1875 | 0.049 | 1.256 | 1.4503 | 4 | 38 | 4 | 0.72448 | 4 | 46 | 25637.3333 | 3.1323 | 6.3336 | 11041.2933 | 2.4835 | 0.020902 | 195.6945 | 0.84166
9570 | 0.375 | 0.083 | 1.256 | 1.4503 | 3 | 31 | 7 | 0.66251 | 3 | 40 | 24800 | 4.4918 | 8.9611 | 20341.9803 | 2.4837 | 0.0060493 | 3.4275 | 1.5834
8073 | 0.3125 | 0.065 | 1.256 | 1.4503 | 3 | 40 | 5 | 0.48927 | 4 | 45 | 25200 | 3.5232 | 10.7546 | 17774.4224 | 2.4837 | 0.0069338 | 6.5664 | 1.2723
5035 | 0.1875 | 0.049 | 1.256 | 1.4503 | 5 | 44 | 3 | 0.91329 | 5 | 25 | 14666.6667 | 3.7731 | 3.9602 | 9650.9056 | 2.4841 | 0.037927 | 815.5032 | 0.97325
3968 | 0.3125 | 0.065 | 1.256 | 1.4503 | 4 | 31 | 6 | 0.65858 | 3 | 31 | 21782.6667 | 4.3404 | 5.8028 | 14481.4565 | 2.4841 | 0.01587 | 8.0176 | 1.5116
1308 | 0.3125 | 0.065 | 1.256 | 1.4503 | 5 | 41 | 3 | 0.7679 | 4 | 39 | 21320 | 4.0805 | 9.5452 | 18760.739 | 2.4841 | 0.0058638 | 11.0252 | 1.2723
2588 | 0.375 | 0.083 | 1.256 | 1.4503 | 5 | 36 | 3 | 0.44524 | 5 | 29 | 13920 | 4.6315 | 7.4983 | 18065.082 | 2.4845 | 0.010493 | 15.146 | 1.8705
9393 | 0.3125 | 0.065 | 1.256 | 1.4503 | 4 | 33 | 6 | 0.35498 | 3 | 37 | 27676 | 3.7332 | 7.3519 | 14450.036 | 2.485 | 0.015977 | 4.1165 | 1.5116
6278 | 0.1875 | 0.049 | 1.256 | 1.4503 | 5 | 57 | 3 | 0.68183 | 5 | 23 | 17480 | 3.3102 | 4.676 | 9600.4108 | 2.4851 | 0.038579 | 496.2682 | 0.97325
2961 | 0.25 | 0.065 | 1.256 | 1.4503 | 3 | 45 | 6 | 0.90303 | 3 | 43 | 32895 | 3.6808 | 9.2371 | 16967.497 | 2.4852 | 0.006284 | 27.697 | 0.93736
6741 | 0.1875 | 0.049 | 1.256 | 1.4503 | 5 | 39 | 3 | 0.67741 | 5 | 34 | 17680 | 3.3013 | 4.7988 | 9673.5054 | 2.4854 | 0.037604 | 484.3761 | 0.97325
7857 | 0.25 | 0.065 | 1.256 | 1.4503 | 3 | 32 | 7 | 0.68163 | 3 | 49 | 31360 | 3.5251 | 7.5928 | 14411.4148 | 2.4859 | 0.012338 | 26.8653 | 1.0809
2271 | 0.25 | 0.065 | 1.256 | 1.4503 | 4 | 40 | 4 | 0.76174 | 4 | 38 | 22293.3333 | 3.7172 | 7.2881 | 14644.3214 | 2.486 | 0.011885 | 70.5755 | 1.0969
7397 | 0.3125 | 0.065 | 1.256 | 1.4503 | 3 | 41 | 7 | 0.62481 | 3 | 33 | 27060 | 3.9139 | 8.0767 | 16419.202 | 2.4861 | 0.0092959 | 4.9786 | 1.3322
7592 | 0.3125 | 0.065 | 1.256 | 1.4503 | 4 | 33 | 5 | 0.90419 | 3 | 40 | 24640 | 4.3531 | 7.948 | 17840.1652 | 2.4861 | 0.0068339 | 7.0147 | 1.2723
6163 | 0.3125 | 0.065 | 1.256 | 1.4503 | 4 | 36 | 5 | 0.70485 | 3 | 42 | 28224 | 3.9544 | 9.0707 | 17790.5203 | 2.4865 | 0.0068929 | 4.8 | 1.2723
6588 | 0.375 | 0.083 | 1.256 | 1.4503 | 4 | 40 | 6 | 0.42639 | 3 | 26 | 23573.3333 | 4.4502 | 7.4409 | 17627.8827 | 2.4876 | 0.010889 | 3.4186 | 1.7987
8336 | 0.3125 | 0.065 | 1.256 | 1.4503 | 4 | 31 | 7 | 0.3346 | 3 | 26 | 21493.3333 | 4.171 | 4.8669 | 12224.6945 | 2.4876 | 0.032305 | 7.0243 | 1.7509
5601 | 0.1875 | 0.049 | 1.256 | 1.4503 | 4 | 52 | 4 | 0.6989 | 4 | 34 | 25930.6667 | 3.0811 | 6.3253 | 10918.1919 | 2.4885 | 0.021534 | 187.4655 | 0.84166
3254 | 0.1875 | 0.049 | 1.256 | 1.4503 | 5 | 45 | 4 | 0.53191 | 4 | 27 | 22275 | 3.13 | 4.3703 | 8781.8779 | 2.4885 | 0.055453 | 230.4774 | 1.0331
6544 | 0.1875 | 0.049 | 1.256 | 1.4503 | 4 | 45 | 4 | 0.73975 | 4 | 38 | 25080 | 3.1628 | 6.1508 | 10945.2711 | 2.4891 | 0.021343 | 206.2652 | 0.84166
6799 | 0.1875 | 0.049 | 1.256 | 1.4503 | 3 | 32 | 7 | 0.69301 | 3 | 54 | 34560 | 3.0454 | 6.3162 | 10797.9643 | 2.4894 | 0.02197 | 83.2475 | 0.82969
2881 | 0.1875 | 0.049 | 1.256 | 1.4503 | 4 | 34 | 4 | 0.70828 | 4 | 52 | 25930.6667 | 3.0999 | 6.4414 | 11009.6839 | 2.4909 | 0.020897 | 189.0364 | 0.84166
9601 | 0.1875 | 0.049 | 1.256 | 1.4503 | 3 | 37 | 7 | 0.70321 | 3 | 46 | 34040 | 3.0658 | 6.1748 | 10733.4435 | 2.4916 | 0.022337 | 86.3177 | 0.82969
7879 | 0.1875 | 0.049 | 1.256 | 1.4503 | 3 | 34 | 7 | 0.72937 | 3 | 49 | 33320 | 3.1181 | 6.0698 | 10752.2182 | 2.4923 | 0.022188 | 91.7725 | 0.82969
4507 | 0.1875 | 0.049 | 1.256 | 1.4503 | 3 | 45 | 7 | 0.75242 | 3 | 36 | 32400 | 3.1642 | 5.8271 | 10665.96 | 2.4933 | 0.022743 | 98.4197 | 0.82969
6894 | 0.25 | 0.065 | 1.256 | 1.4503 | 4 | 38 | 4 | 0.98431 | 4 | 34 | 18949.3333 | 4.1624 | 6.2079 | 14562.2895 | 2.494 | 0.011969 | 110.427 | 1.0969
4814 | 0.1875 | 0.049 | 1.256 | 1.4503 | 5 | 43 | 4 | 0.71282 | 4 | 24 | 18920 | 3.4918 | 3.7189 | 8746.2932 | 2.4943 | 0.055736 | 362.2899 | 1.0331
1388 | 0.25 | 0.065 | 1.256 | 1.4503 | 3 | 42 | 5 | 0.84477 | 4 | 38 | 22344 | 3.7557 | 7.6381 | 15250.3301 | 2.4943 | 0.0096778 | 73.0324 | 1.0331
2331 | 0.1875 | 0.049 | 1.256 | 1.4503 | 3 | 38 | 7 | 0.71942 | 3 | 44 | 33440 | 3.0982 | 6.0583 | 10697.1203 | 2.4948 | 0.022487 | 90.3928 | 0.82969
3125 | 0.1875 | 0.049 | 1.256 | 1.4503 | 3 | 33 | 7 | 0.69455 | 3 | 52 | 34320 | 3.0485 | 6.2619 | 10737.914 | 2.4951 | 0.022205 | 84.4064 | 0.82969
3873 | 0.375 | 0.083 | 1.256 | 1.4503 | 3 | 40 | 7 | 0.63774 | 3 | 31 | 24800 | 4.4423 | 8.8719 | 19995.5411 | 2.4951 | 0.0062949 | 3.3691 | 1.5834
7663 | 0.1875 | 0.049 | 1.256 | 1.4503 | 3 | 53 | 7 | 0.66127 | 3 | 33 | 34980 | 2.9819 | 6.2532 | 10616.0978 | 2.4952 | 0.023043 | 79.1389 | 0.82969
8817 | 0.3125 | 0.065 | 1.256 | 1.4503 | 3 | 43 | 5 | 0.55736 | 4 | 39 | 23478 | 3.6594 | 9.9941 | 17561.8252 | 2.4954 | 0.0070918 | 7.8961 | 1.2723
6456 | 0.1875 | 0.049 | 1.256 | 1.4503 | 3 | 45 | 7 | 0.68896 | 3 | 38 | 34200 | 3.0373 | 6.1508 | 10646.4377 | 2.4957 | 0.022812 | 84.5074 | 0.82969
6745 | 0.1875 | 0.049 | 1.256 | 1.4503 | 4 | 30 | 7 | 0.3494 | 4 | 20 | 16000 | 3.5306 | 2.2012 | 6361.5481 | 2.4958 | 0.25082 | 421.2675 | 1.4159
7868 | 0.375 | 0.083 | 1.256 | 1.4503 | 3 | 36 | 7 | 0.61836 | 3 | 35 | 25200 | 4.4035 | 9.0497 | 20042.5819 | 2.4959 | 0.0062428 | 3.2306 | 1.5834
4194 | 0.375 | 0.083 | 1.256 | 1.4503 | 5 | 33 | 3 | 0.42031 | 5 | 32 | 14080 | 4.5816 | 7.6109 | 17942.6966 | 2.4959 | 0.010568 | 14.572 | 1.8705
1385 | 0.25 | 0.065 | 1.256 | 1.4503 | 4 | 35 | 4 | 0.30489 | 5 | 37 | 18993.3333 | 3.314 | 6.2445 | 11676.5629 | 2.4967 | 0.031016 | 87.973 | 1.3521
6575 | 0.1875 | 0.049 | 1.256 | 1.4503 | 5 | 47 | 3 | 0.6709 | 5 | 28 | 17546.6667 | 3.2883 | 4.7256 | 9546.8364 | 2.4967 | 0.038702 | 488.2691 | 0.97325
824 | 0.3125 | 0.065 | 1.256 | 1.4503 | 4 | 36 | 5 | 0.34558 | 4 | 26 | 17472 | 4.0334 | 5.6152 | 12933.5148 | 2.4975 | 0.02508 | 13.2205 | 1.6711
4281 | 0.1875 | 0.049 | 1.256 | 1.4503 | 5 | 44 | 3 | 0.53251 | 5 | 34 | 19946.6667 | 3.0115 | 5.3859 | 9555.1645 | 2.4979 | 0.038556 | 341.4204 | 0.97325
8144 | 0.3125 | 0.065 | 1.256 | 1.4503 | 4 | 39 | 5 | 0.68097 | 3 | 39 | 28392 | 3.9066 | 9.0962 | 17577.7771 | 2.4979 | 0.0070542 | 4.6653 | 1.2723
4720 | 0.1875 | 0.049 | 1.256 | 1.4503 | 5 | 35 | 3 | 0.66553 | 5 | 38 | 17733.3333 | 3.2776 | 4.8384 | 9603.6845 | 2.4981 | 0.037877 | 476.8435 | 0.97325
6172 | 0.25 | 0.065 | 1.256 | 1.4503 | 5 | 45 | 3 | 0.54646 | 4 | 50 | 30000 | 3.1591 | 10.7408 | 15988.8334 | 2.4984 | 0.0082871 | 33.7153 | 1.0331
2263 | 0.1875 | 0.049 | 1.256 | 1.4503 | 3 | 44 | 7 | 0.71174 | 3 | 38 | 33440 | 3.0829 | 6.0195 | 10624.7145 | 2.4988 | 0.02287 | 89.7809 | 0.82969
8338 | 0.25 | 0.065 | 1.256 | 1.4503 | 3 | 33 | 7 | 0.9689 | 3 | 38 | 25080 | 4.0997 | 6.0633 | 14234.6624 | 2.4993 | 0.012609 | 49.4107 | 1.0809
2890 | 0.1875 | 0.049 | 1.256 | 1.4503 | 3 | 38 | 7 | 0.7152 | 3 | 44 | 33440 | 3.0898 | 6.0583 | 10657.3644 | 2.4994 | 0.022625 | 90.0568 | 0.82969
7237 | 0.25 | 0.065 | 1.256 | 1.4503 | 4 | 32 | 4 | 0.82699 | 4 | 45 | 21120 | 3.8477 | 6.973 | 14564.508 | 2.5003 | 0.011873 | 81.6101 | 1.0969
1110 | 0.25 | 0.065 | 1.256 | 1.4503 | 3 | 48 | 6 | 0.69135 | 3 | 47 | 38352 | 3.2574 | 10.7457 | 16729.4898 | 2.5006 | 0.0064464 | 17.8336 | 0.93736
5524 | 0.25 | 0.065 | 1.256 | 1.4503 | 4 | 37 | 3 | 0.83298 | 5 | 48 | 18944 | 3.7321 | 8.543 | 16022.2649 | 2.5007 | 0.0081954 | 121.5936 | 1.0331
1079 | 0.25 | 0.065 | 1.256 | 1.4503 | 3 | 48 | 6 | 0.79887 | 3 | 43 | 35088 | 3.4725 | 9.8311 | 16724.3038 | 2.5008 | 0.0064497 | 22.8201 | 0.93736
9679 | 0.1875 | 0.049 | 1.256 | 1.4503 | 4 | 52 | 4 | 0.68763 | 4 | 34 | 25930.6667 | 3.0586 | 6.3253 | 10808.3489 | 2.5009 | 0.021894 | 185.5795 | 0.84166
6620 | 0.1875 | 0.049 | 1.256 | 1.4503 | 4 | 39 | 4 | 1.1101 | 4 | 33 | 18876 | 3.9036 | 4.6577 | 10866.6625 | 2.5012 | 0.021479 | 453.0611 | 0.84166
8594 | 0.1875 | 0.049 | 1.256 | 1.4503 | 3 | 37 | 7 | 0.74426 | 3 | 44 | 32560 | 3.1479 | 5.9063 | 10643.7535 | 2.5018 | 0.022646 | 96.8764 | 0.82969
2747 | 0.1875 | 0.049 | 1.256 | 1.4503 | 3 | 48 | 7 | 0.28154 | 4 | 27 | 25920 | 2.7249 | 4.65 | 8011.894 | 2.5024 | 0.078755 | 137.7223 | 1.0809
19 | 0.3125 | 0.065 | 1.256 | 1.4503 | 3 | 42 | 7 | 0.79706 | 3 | 28 | 23520 | 4.2584 | 7.0141 | 16175.4829 | 2.5027 | 0.0095362 | 7.2367 | 1.3322
8332 | 0.25 | 0.065 | 1.256 | 1.4503 | 5 | 44 | 4 | 0.68422 | 4 | 21 | 16940 | 4.0726 | 4.4145 | 11553.1915 | 2.503 | 0.031872 | 119.804 | 1.3521
8625 | 0.25 | 0.065 | 1.256 | 1.4503 | 3 | 36 | 6 | 0.48758 | 4 | 37 | 22644 | 3.4241 | 6.4149 | 12486.4822 | 2.5033 | 0.02206 | 57.6146 | 1.2245
3001 | 0.1875 | 0.049 | 1.256 | 1.4503 | 3 | 35 | 7 | 0.64281 | 3 | 51 | 35700 | 2.945 | 6.4937 | 10648.8065 | 2.5034 | 0.022573 | 75.0061 | 0.82969
2457 | 0.3125 | 0.065 | 1.256 | 1.4503 | 4 | 44 | 3 | 0.58499 | 5 | 41 | 19242.6667 | 3.7147 | 10.7426 | 18408.5736 | 2.5037 | 0.0060651 | 14.3853 | 1.2723
88 | 0.25 | 0.065 | 1.256 | 1.4503 | 3 | 46 | 6 | 1.1079 | 3 | 36 | 28152 | 4.0906 | 7.8992 | 16690.0961 | 2.5039 | 0.0064621 | 42.0013 | 0.93736
913 | 0.25 | 0.065 | 1.256 | 1.4503 | 3 | 40 | 7 | 1.0218 | 3 | 30 | 24000 | 4.2054 | 5.7538 | 14099.046 | 2.5045 | 0.012918 | 55.323 | 1.0809
44 | 0.1875 | 0.049 | 1.256 | 1.4503 | 4 | 47 | 5 | 0.60598 | 4 | 23 | 20178.6667 | 3.2781 | 3.8817 | 8517.4284 | 2.5046 | 0.060232 | 294.6578 | 1.0331
7196 | 0.25 | 0.065 | 1.256 | 1.4503 | 4 | 45 | 4 | 0.59569 | 4 | 38 | 25080 | 3.3851 | 8.163 | 14386.804 | 2.5047 | 0.01229 | 49.9388 | 1.0969
1291 | 0.1875 | 0.049 | 1.256 | 1.4503 | 4 | 37 | 6 | 0.52763 | 4 | 20 | 16773.3333 | 3.5042 | 2.6847 | 7189.5324 | 2.505 | 0.13252 | 417.1528 | 1.2245
3654 | 0.25 | 0.065 | 1.256 | 1.4503 | 4 | 42 | 5 | 0.99207 | 3 | 34 | 26656 | 4.0503 | 6.8341 | 15121.5677 | 2.5051 | 0.0098133 | 44.2984 | 1.0331
2313 | 0.3125 | 0.065 | 1.256 | 1.4503 | 3 | 37 | 6 | 0.91919 | 3 | 44 | 27676 | 4.1438 | 9.7559 | 19455.266 | 2.5056 | 0.0046001 | 5.5424 | 1.1527
7877 | 0.25 | 0.065 | 1.256 | 1.4503 | 4 | 49 | 6 | 0.73494 | 3 | 22 | 24434.6667 | 3.9188 | 5.1312 | 12378.1678 | 2.5057 | 0.022648 | 46.2018 | 1.2245
7139 | 0.1875 | 0.049 | 1.256 | 1.4503 | 3 | 40 | 7 | 0.75836 | 3 | 40 | 32000 | 3.1761 | 5.7838 | 10587.9046 | 2.5058 | 0.022917 | 101.1395 | 0.82969
8519 | 0.3125 | 0.065 | 1.256 | 1.4503 | 4 | 34 | 7 | 0.25223 | 3 | 25 | 22666.6667 | 4.0062 | 5.1114 | 12014.4587 | 2.5062 | 0.033427 | 5.956 | 1.7509
6425 | 0.1875 | 0.049 | 1.256 | 1.4503 | 4 | 45 | 5 | 0.65509 | 4 | 23 | 19320 | 3.3763 | 3.7228 | 8511.8233 | 2.5064 | 0.060206 | 332.5381 | 1.0331
3354 | 0.1875 | 0.049 | 1.256 | 1.4503 | 4 | 45 | 4 | 0.72329 | 4 | 38 | 25080 | 3.1299 | 6.1508 | 10790.0218 | 2.5067 | 0.021849 | 203.3395 | 0.84166
2760 | 0.3125 | 0.065 | 1.256 | 1.4503 | 3 | 38 | 6 | 0.98336 | 3 | 41 | 26486 | 4.2721 | 9.3267 | 19417.5819 | 2.5069 | 0.00462 | 6.2484 | 1.1527
8630 | 0.3125 | 0.065 | 1.256 | 1.4503 | 5 | 43 | 3 | 0.64191 | 4 | 40 | 22933.3333 | 3.8285 | 10.2504 | 18369.6164 | 2.5074 | 0.006081 | 8.8154 | 1.2723
9551 | 0.1875 | 0.049 | 1.256 | 1.4503 | 5 | 53 | 3 | 0.65069 | 5 | 25 | 17666.6667 | 3.2479 | 4.7373 | 9444.3219 | 2.5075 | 0.039553 | 473.8998 | 0.97325
9247 | 0.3125 | 0.065 | 1.256 | 1.4503 | 4 | 37 | 5 | 0.6445 | 3 | 42 | 29008 | 3.8337 | 9.3124 | 17461.8233 | 2.5075 | 0.0071154 | 4.3669 | 1.2723
5642 | 0.1875 | 0.049 | 1.256 | 1.4503 | 6 | 31 | 3 | 0.99024 | 5 | 22 | 10912 | 4.2859 | 2.4973 | 8035.1917 | 2.5077 | 0.082407 | 1556.3556 | 1.1527
2052 | 0.3125 | 0.065 | 1.256 | 1.4503 | 4 | 44 | 5 | 0.86303 | 3 | 30 | 24640 | 4.2707 | 7.8605 | 17363.3644 | 2.5082 | 0.0072313 | 6.8272 | 1.2723
8936 | 0.375 | 0.083 | 1.256 | 1.4503 | 4 | 38 | 5 | 0.6126 | 3 | 39 | 27664 | 4.2484 | 10.6227 | 21352.3808 | 2.5086 | 0.0047965 | 2.658 | 1.5116
8098 | 0.1875 | 0.049 | 1.256 | 1.4503 | 3 | 37 | 7 | 0.99326 | 3 | 36 | 26640 | 3.6459 | 4.8324 | 10579.2404 | 2.5087 | 0.022873 | 168.4699 | 0.82969
9975 | 0.3125 | 0.065 | 1.256 | 1.4503 | 4 | 42 | 5 | 0.29426 | 4 | 23 | 18032 | 3.9308 | 5.7616 | 12768.0837 | 2.5087 | 0.025796 | 11.9544 | 1.6711
7417 | 0.25 | 0.065 | 1.256 | 1.4503 | 4 | 42 | 6 | 0.77196 | 3 | 25 | 23800 | 3.9929 | 5.0251 | 12387.9975 | 2.5087 | 0.022494 | 49.7555 | 1.2245
1833 | 0.25 | 0.065 | 1.256 | 1.4503 | 4 | 34 | 7 | 0.78355 | 3 | 21 | 19040 | 4.3989 | 3.4475 | 10678.619 | 2.509 | 0.043706 | 79.9052 | 1.4159
9373 | 0.1875 | 0.049 | 1.256 | 1.4503 | 3 | 33 | 7 | 0.70356 | 3 | 51 | 33660 | 3.0665 | 6.1414 | 10616.987 | 2.5091 | 0.022621 | 88.0923 | 0.82969
2587 | 0.1875 | 0.049 | 1.256 | 1.4503 | 3 | 44 | 7 | 0.73244 | 3 | 37 | 32560 | 3.1243 | 5.8611 | 10535.1476 | 2.5092 | 0.02319 | 95.8879 | 0.82969
5975 | 0.3125 | 0.065 | 1.256 | 1.4503 | 3 | 40 | 7 | 0.76177 | 3 | 30 | 24000 | 4.1879 | 7.1697 | 16107.554 | 2.5094 | 0.0095841 | 6.8133 | 1.3322
4563 | 0.1875 | 0.049 | 1.256 | 1.4503 | 4 | 43 | 4 | 0.86991 | 5 | 21 | 13244 | 3.806 | 3.2541 | 8630.9268 | 2.5098 | 0.056984 | 970.8119 | 1.0331
7140 | 0.3125 | 0.065 | 1.256 | 1.4503 | 3 | 39 | 6 | 0.93814 | 3 | 41 | 27183 | 4.1817 | 9.5627 | 19350.761 | 2.51 | 0.0046513 | 5.7942 | 1.1527
4227 | 0.1875 | 0.049 | 1.256 | 1.4503 | 5 | 31 | 3 | 0.68308 | 5 | 42 | 17360 | 3.3127 | 4.7676 | 9544.7199 | 2.5102 | 0.038039 | 502.9945 | 0.97325
633 | 0.1875 | 0.049 | 1.256 | 1.4503 | 4 | 52 | 4 | 0.51423 | 4 | 40 | 30506.6667 | 2.7118 | 7.4415 | 10726.5035 | 2.5109 | 0.022168 | 117.0576 | 0.84166
1484 | 0.3125 | 0.065 | 1.256 | 1.4503 | 3 | 35 | 7 | 0.86719 | 3 | 32 | 22400 | 4.3987 | 6.7268 | 16143.5718 | 2.5111 | 0.0094945 | 8.2703 | 1.3322
8181 | 0.25 | 0.065 | 1.256 | 1.4503 | 3 | 46 | 6 | 0.40268 | 4 | 31 | 24242 | 3.2543 | 6.8021 | 12335.7619 | 2.5117 | 0.022728 | 47.07 | 1.2245
8845 | 0.3125 | 0.065 | 1.256 | 1.4503 | 3 | 44 | 7 | 0.4114 | 3 | 36 | 31680 | 3.4871 | 9.4325 | 16044.6229 | 2.5118 | 0.0096813 | 3.1436 | 1.3322
1729 | 0.1875 | 0.049 | 1.256 | 1.4503 | 3 | 31 | 7 | 0.72975 | 3 | 53 | 32860 | 3.1189 | 6.0162 | 10607.3662 | 2.5125 | 0.022585 | 94.1102 | 0.82969
3590 | 0.1875 | 0.049 | 1.256 | 1.4503 | 6 | 32 | 3 | 0.49709 | 6 | 20 | 10240 | 3.7303 | 2.3393 | 6821.9321 | 2.5126 | 0.17883 | 1579.5991 | 1.368
671 | 0.1875 | 0.049 | 1.256 | 1.4503 | 4 | 40 | 5 | 0.64675 | 4 | 26 | 19413.3333 | 3.3596 | 3.7595 | 8492.0221 | 2.5127 | 0.060167 | 327.3229 | 1.0331
8623 | 0.1875 | 0.049 | 1.256 | 1.4503 | 5 | 30 | 3 | 0.66602 | 5 | 44 | 17600 | 3.2786 | 4.8426 | 9535.5247 | 2.5128 | 0.038034 | 483.5657 | 0.97325
2916 | 0.25 | 0.065 | 1.256 | 1.4503 | 4 | 39 | 7 | 0.37797 | 3 | 25 | 26000 | 3.5877 | 4.6797 | 10616.8676 | 2.5136 | 0.044409 | 33.3357 | 1.4159
4323 | 0.1875 | 0.049 | 1.256 | 1.4503 | 4 | 32 | 5 | 0.63464 | 4 | 33 | 19712 | 3.3354 | 3.8599 | 8532.8834 | 2.514 | 0.059083 | 315.151 | 1.0331
5614 | 0.25 | 0.065 | 1.256 | 1.4503 | 4 | 45 | 5 | 1.0642 | 3 | 30 | 25200 | 4.1945 | 6.4445 | 14978.8385 | 2.5146 | 0.0099925 | 51.3074 | 1.0331
8605 | 0.3125 | 0.065 | 1.256 | 1.4503 | 4 | 34 | 7 | 0.39652 | 3 | 22 | 19946.6667 | 4.2948 | 4.498 | 11925.572 | 2.5151 | 0.033851 | 8.4331 | 1.7509
8860 | 0.1875 | 0.049 | 1.256 | 1.4503 | 4 | 34 | 7 | 0.76126 | 3 | 24 | 21760 | 3.6844 | 2.973 | 7988.4847 | 2.5155 | 0.078035 | 223.8151 | 1.0809
5749 | 0.3125 | 0.065 | 1.256 | 1.4503 | 3 | 39 | 6 | 0.93083 | 3 | 41 | 27183 | 4.1671 | 9.5627 | 19257.4207 | 2.5157 | 0.0046884 | 5.7663 | 1.1527
9808 | 0.1875 | 0.049 | 1.256 | 1.4503 | 3 | 46 | 7 | 0.279 | 4 | 28 | 25760 | 2.7198 | 4.6289 | 7937.7772 | 2.5157 | 0.07988 | 138.8265 | 1.0809
4991 | 0.3125 | 0.065 | 1.256 | 1.4503 | 5 | 39 | 4 | 0.47768 | 4 | 22 | 15730 | 4.2976 | 5.1312 | 12946.2985 | 2.516 | 0.024376 | 17.7293 | 1.6711
8681 | 0.25 | 0.065 | 1.256 | 1.4503 | 4 | 46 | 4 | 0.45474 | 4 | 42 | 28336 | 3.1032 | 9.2157 | 14252.1957 | 2.5161 | 0.012491 | 35.2221 | 1.0969
9918 | 0.25 | 0.065 | 1.256 | 1.4503 | 4 | 44 | 6 | 0.29999 | 3 | 36 | 35904 | 3.049 | 7.5676 | 12316.1396 | 2.5162 | 0.022752 | 15.7661 | 1.2245
4249 | 0.25 | 0.065 | 1.256 | 1.4503 | 3 | 41 | 7 | 1.0198 | 3 | 29 | 23780 | 4.2015 | 5.6955 | 13952.0551 | 2.5167 | 0.013155 | 56.1688 | 1.0809
6845 | 0.3125 | 0.065 | 1.256 | 1.4503 | 3 | 39 | 6 | 0.79579 | 3 | 45 | 29835 | 3.897 | 10.4956 | 19242.3926 | 2.5168 | 0.0046944 | 4.4517 | 1.1527
6665 | 0.1875 | 0.049 | 1.256 | 1.4503 | 3 | 49 | 7 | 0.7662 | 3 | 32 | 31360 | 3.1918 | 5.6217 | 10445.4637 | 2.5169 | 0.023605 | 105.556 | 0.82969
8498 | 0.1875 | 0.049 | 1.256 | 1.4503 | 3 | 36 | 7 | 0.98441 | 3 | 37 | 26640 | 3.6282 | 4.8389 | 10512.7994 | 2.5175 | 0.023083 | 167.4119 | 0.82969
8408 | 0.25 | 0.065 | 1.256 | 1.4503 | 3 | 43 | 5 | 0.58441 | 4 | 45 | 27090 | 3.235 | 9.2523 | 14953.3549 | 2.5182 | 0.010004 | 41.8802 | 1.0331
1030 | 0.3125 | 0.065 | 1.256 | 1.4503 | 4 | 31 | 5 | 0.37882 | 4 | 29 | 16781.3333 | 4.0999 | 5.4285 | 12771.9011 | 2.5185 | 0.025429 | 14.6066 | 1.6711
9246 | 0.25 | 0.065 | 1.256 | 1.4503 | 4 | 48 | 3 | 1.1141 | 4 | 51 | 26112 | 3.9115 | 11.6602 | 20095.3917 | 2.5185 | 0.0031358 | 62.3466 | 0.84166
9242 | 0.1875 | 0.049 | 1.256 | 1.4503 | 4 | 39 | 5 | 0.62797 | 4 | 27 | 19656 | 3.3221 | 3.8108 | 8459.3586 | 2.5186 | 0.060493 | 314.931 | 1.0331
1286 | 0.3125 | 0.065 | 1.256 | 1.4503 | 4 | 39 | 5 | 0.89285 | 3 | 33 | 24024 | 4.3304 | 7.6968 | 17266.0841 | 2.5186 | 0.0072643 | 7.2832 | 1.2723
8090 | 0.3125 | 0.065 | 1.256 | 1.4503 | 4 | 31 | 7 | 0.26051 | 3 | 27 | 22320 | 4.0228 | 5.0541 | 11917.5733 | 2.5198 | 0.033731 | 6.1663 | 1.7509
2732 | 0.1875 | 0.049 | 1.256 | 1.4503 | 3 | 32 | 7 | 0.75174 | 3 | 50 | 32000 | 3.1629 | 5.8483 | 10528.1464 | 2.5205 | 0.022901 | 100.5687 | 0.82969
5662 | 0.25 | 0.065 | 1.256 | 1.4503 | 3 | 49 | 6 | 0.91271 | 3 | 38 | 31654 | 3.7001 | 8.863 | 16442.544 | 2.5205 | 0.0066373 | 29.867 | 0.93736
3763 | 0.1875 | 0.049 | 1.256 | 1.4503 | 5 | 39 | 3 | 0.67923 | 5 | 33 | 17160 | 3.305 | 4.6577 | 9403.7026 | 2.5211 | 0.039402 | 511.8999 | 0.97325
3612 | 0.3125 | 0.065 | 1.256 | 1.4503 | 4 | 38 | 4 | 0.74277 | 4 | 33 | 18392 | 4.1897 | 7.5068 | 16354.1501 | 2.5217 | 0.0091325 | 14.4926 | 1.3521
6194 | 0.1875 | 0.049 | 1.256 | 1.4503 | 4 | 49 | 5 | 0.64623 | 4 | 21 | 19208 | 3.3586 | 3.6892 | 8398.4653 | 2.5217 | 0.061754 | 333.4883 | 1.0331
7419 | 0.25 | 0.065 | 1.256 | 1.4503 | 3 | 37 | 7 | 1.0239 | 3 | 32 | 23680 | 4.2096 | 5.6953 | 13929.4969 | 2.522 | 0.013134 | 56.7402 | 1.0809
2759 | 0.375 | 0.083 | 1.256 | 1.4503 | 3 | 36 | 7 | 0.62807 | 3 | 34 | 24480 | 4.4229 | 8.7911 | 19603.9115 | 2.5225 | 0.006474 | 3.4242 | 1.5834
814 | 0.25 | 0.065 | 1.256 | 1.4503 | 3 | 47 | 5 | 0.8081 | 4 | 34 | 22372 | 3.6823 | 7.6169 | 14858.1382 | 2.523 | 0.010141 | 70.9063 | 1.0331
3650 | 0.1875 | 0.049 | 1.256 | 1.4503 | 4 | 37 | 5 | 0.60403 | 4 | 29 | 20029.3333 | 3.2742 | 3.8928 | 8439.7695 | 2.5233 | 0.060591 | 298.0984 | 1.0331
9929 | 0.25 | 0.065 | 1.256 | 1.4503 | 5 | 43 | 4 | 0.52387 | 4 | 24 | 18920 | 3.7519 | 4.9346 | 11382.4317 | 2.5233 | 0.032645 | 86.6879 | 1.3521
6889 | 0.3125 | 0.065 | 1.256 | 1.4503 | 4 | 38 | 5 | 0.51859 | 4 | 21 | 14896 | 4.3794 | 4.7771 | 12641.8246 | 2.5234 | 0.026124 | 20.1501 | 1.6711
9608 | 0.1875 | 0.049 | 1.256 | 1.4503 | 4 | 35 | 5 | 0.91523 | 4 | 24 | 15680 | 3.8966 | 3.0559 | 8441.96 | 2.5237 | 0.060412 | 591.5783 | 1.0331
4990 | 0.1875 | 0.049 | 1.256 | 1.4503 | 5 | 55 | 3 | 0.639 | 5 | 24 | 17600 | 3.2245 | 4.7136 | 9312.0202 | 2.5246 | 0.040531 | 472.2314 | 0.97325
6736 | 0.25 | 0.065 | 1.256 | 1.4503 | 5 | 39 | 4 | 0.31792 | 4 | 32 | 22880 | 3.34 | 5.99 | 11402.2725 | 2.5247 | 0.032424 | 51.1135 | 1.3521
8931 | 0.25 | 0.065 | 1.256 | 1.4503 | 5 | 34 | 5 | 0.54332 | 3 | 34 | 26973.3333 | 3.6313 | 5.5816 | 11963.3468 | 2.5247 | 0.025813 | 33.9109 | 1.2723
3316 | 0.1875 | 0.049 | 1.256 | 1.4503 | 4 | 43 | 7 | 0.30193 | 3 | 29 | 33253.3333 | 2.7657 | 4.4937 | 7900.1723 | 2.5248 | 0.080321 | 67.8068 | 1.0809
4103 | 0.1875 | 0.049 | 1.256 | 1.4503 | 4 | 43 | 5 | 0.64301 | 4 | 24 | 19264 | 3.3522 | 3.7189 | 8399.6008 | 2.5249 | 0.061453 | 330.8288 | 1.0331
3188 | 0.1875 | 0.049 | 1.256 | 1.4503 | 5 | 39 | 4 | 0.99829 | 4 | 21 | 15015 | 4.0627 | 2.964 | 8552.8808 | 2.525 | 0.05763 | 676.7153 | 1.0331
2735 | 0.25 | 0.065 | 1.256 | 1.4503 | 4 | 39 | 4 | 0.31684 | 5 | 32 | 18304 | 3.3379 | 5.99 | 11389.9345 | 2.5252 | 0.032483 | 95.1416 | 1.3521
7038 | 0.375 | 0.083 | 1.256 | 1.4503 | 4 | 40 | 4 | 0.41943 | 4 | 37 | 21706.6667 | 4.0535 | 10.589 | 19966.6767 | 2.5259 | 0.0061777 | 4.8677 | 1.6073
3676 | 0.25 | 0.065 | 1.256 | 1.4503 | 4 | 34 | 6 | 0.27208 | 3 | 48 | 36992 | 2.9931 | 7.8799 | 12301.119 | 2.5259 | 0.022553 | 14.4947 | 1.2245
8197 | 0.1875 | 0.049 | 1.256 | 1.4503 | 4 | 30 | 7 | 0.76448 | 3 | 27 | 21600 | 3.6908 | 2.9716 | 7949.3124 | 2.5265 | 0.078182 | 227.3584 | 1.0809
9518 | 0.25 | 0.065 | 1.256 | 1.4503 | 5 | 30 | 3 | 1.0579 | 4 | 50 | 20000 | 4.182 | 7.2873 | 15787.8016 | 2.5267 | 0.0083123 | 102.9846 | 1.0331
4280 | 0.1875 | 0.049 | 1.256 | 1.4503 | 5 | 39 | 3 | 0.63963 | 5 | 34 | 17680 | 3.2258 | 4.7988 | 9359.5648 | 2.5272 | 0.039709 | 468.6563 | 0.97325
3395 | 0.1875 | 0.049 | 1.256 | 1.4503 | 4 | 55 | 4 | 0.74032 | 4 | 30 | 24200 | 3.164 | 5.8919 | 10566.4029 | 2.5275 | 0.022761 | 220.004 | 0.84166
154 | 0.3125 | 0.065 | 1.256 | 1.4503 | 3 | 30 | 6 | 0.26198 | 4 | 43 | 21930 | 3.5472 | 7.8016 | 13988.3509 | 2.5277 | 0.016781 | 7.6009 | 1.5116
1334 | 0.25 | 0.065 | 1.256 | 1.4503 | 3 | 38 | 6 | 1.0687 | 3 | 44 | 28424 | 4.0121 | 8.0337 | 16431.6717 | 2.5287 | 0.0065817 | 40.2596 | 0.93736
6724 | 0.1875 | 0.049 | 1.256 | 1.4503 | 3 | 40 | 7 | 1.1724 | 3 | 29 | 23200 | 4.0042 | 4.1933 | 10385.2409 | 2.5288 | 0.023655 | 243.2755 | 0.82969
4504 | 0.3125 | 0.065 | 1.256 | 1.4503 | 3 | 34 | 7 | 0.68046 | 3 | 37 | 25160 | 4.0252 | 7.5649 | 15924.4172 | 2.5289 | 0.0096973 | 5.9089 | 1.3322
8393 | 0.25 | 0.065 | 1.256 | 1.4503 | 5 | 30 | 4 | 0.66148 | 4 | 31 | 17050 | 4.0271 | 4.5181 | 11433.7926 | 2.529 | 0.031875 | 116.4415 | 1.3521
4389 | 0.3125 | 0.065 | 1.256 | 1.4503 | 3 | 37 | 7 | 0.7171 | 3 | 33 | 24420 | 4.0985 | 7.3169 | 15876.6133 | 2.5294 | 0.0097826 | 6.4 | 1.3322
1704 | 0.375 | 0.083 | 1.256 | 1.4503 | 4 | 37 | 4 | 0.48269 | 4 | 38 | 20621.3333 | 4.18 | 10.0878 | 19949.3491 | 2.5294 | 0.0061665 | 5.6075 | 1.6073
6293 | 0.375 | 0.083 | 1.256 | 1.4503 | 3 | 31 | 7 | 0.64424 | 3 | 39 | 24180 | 4.4553 | 8.737 | 19584.2727 | 2.5294 | 0.0064385 | 3.5397 | 1.5834
2609 | 0.25 | 0.065 | 1.256 | 1.4503 | 4 | 39 | 3 | 0.84552 | 5 | 44 | 18304 | 3.7572 | 8.2363 | 15624.8278 | 2.5294 | 0.0085595 | 130.5162 | 1.0331
3549 | 0.1875 | 0.049 | 1.256 | 1.4503 | 4 | 33 | 4 | 0.78057 | 5 | 29 | 14036 | 3.6273 | 3.4922 | 8557.5998 | 2.5295 | 0.057143 | 817.9151 | 1.0331
8647 | 0.3125 | 0.065 | 1.256 | 1.4503 | 5 | 35 | 3 | 0.7411 | 4 | 45 | 21000 | 4.0269 | 9.4595 | 18126.3928 | 2.5298 | 0.0061628 | 11.1096 | 1.2723
2518 | 0.3125 | 0.065 | 1.256 | 1.4503 | 5 | 40 | 3 | 0.6812 | 4 | 41 | 21866.6667 | 3.9071 | 9.7987 | 18053.5987 | 2.53 | 0.0062391 | 9.889 | 1.2723
7796 | 0.25 | 0.065 | 1.256 | 1.4503 | 3 | 33 | 5 | 0.82402 | 4 | 48 | 22176 | 3.7142 | 7.6589 | 14904.971 | 2.5305 | 0.0099446 | 72.896 | 1.0331
2240 | 0.3125 | 0.065 | 1.256 | 1.4503 | 5 | 44 | 3 | 0.76134 | 4 | 35 | 20533.3333 | 4.0674 | 9.1705 | 17984.0892 | 2.5314 | 0.0063016 | 11.7328 | 1.2723
2156 | 0.25 | 0.065 | 1.256 | 1.4503 | 4 | 30 | 4 | 0.95104 | 4 | 43 | 18920 | 4.0958 | 6.2671 | 14224.0563 | 2.5318 | 0.012302 | 108.3295 | 1.0969
4560 | 0.1875 | 0.049 | 1.256 | 1.4503 | 3 | 52 | 7 | 0.71908 | 3 | 31 | 32240 | 3.0975 | 5.7672 | 10310.1471 | 2.5318 | 0.024162 | 96.4575 | 0.82969
4479 | 0.1875 | 0.049 | 1.256 | 1.4503 | 3 | 34 | 7 | 0.74032 | 3 | 47 | 31960 | 3.14 | 5.8221 | 10412.1133 | 2.5321 | 0.02339 | 99.8075 | 0.82969
6234 | 0.1875 | 0.049 | 1.256 | 1.4503 | 3 | 42 | 7 | 0.7663 | 3 | 37 | 31080 | 3.192 | 5.6056 | 10353.1572 | 2.5322 | 0.023821 | 107.2706 | 0.82969
4460 | 0.3125 | 0.065 | 1.256 | 1.4503 | 4 | 38 | 6 | 0.55891 | 3 | 26 | 22394.6667 | 4.141 | 5.9145 | 13839.2127 | 2.5322 | 0.017277 | 7.0945 | 1.5116
4549 | 0.1875 | 0.049 | 1.256 | 1.4503 | 5 | 40 | 3 | 0.63913 | 5 | 33 | 17600 | 3.2248 | 4.7716 | 9313.047 | 2.5328 | 0.040079 | 472.2835 | 0.97325
2049 | 0.3125 | 0.065 | 1.256 | 1.4503 | 4 | 38 | 4 | 0.68816 | 4 | 34 | 18949.3333 | 4.0805 | 7.7343 | 16201.2398 | 2.5331 | 0.0092745 | 13.213 | 1.3521
6524 | 0.1875 | 0.049 | 1.256 | 1.4503 | 5 | 34 | 3 | 0.66777 | 5 | 38 | 17226.6667 | 3.282 | 4.7072 | 9347.3927 | 2.5333 | 0.039554 | 503.3418 | 0.97325
5020 | 0.1875 | 0.049 | 1.256 | 1.4503 | 3 | 32 | 7 | 0.6955 | 3 | 52 | 33280 | 3.0504 | 6.0823 | 10421.4133 | 2.5334 | 0.023287 | 89.2471 | 0.82969
6059 | 0.1875 | 0.049 | 1.256 | 1.4503 | 5 | 37 | 3 | 0.66238 | 5 | 35 | 17266.6667 | 3.2713 | 4.6982 | 9325.3541 | 2.5335 | 0.039861 | 498.9057 | 0.97325
5697 | 0.1875 | 0.049 | 1.256 | 1.4503 | 3 | 36 | 7 | 0.74699 | 3 | 44 | 31680 | 3.1534 | 5.7544 | 10380.4759 | 2.5339 | 0.023568 | 101.9737 | 0.82969
10000 | 0.375 | 0.083 | 1.256 | 1.4503 | 3 | 40 | 6 | 0.78964 | 3 | 41 | 27880 | 4.3154 | 11.7338 | 23174.2576 | 2.5339 | 0.0032441 | 2.8234 | 1.368
2142 | 0.375 | 0.083 | 1.256 | 1.4503 | 4 | 39 | 4 | 0.44321 | 4 | 37 | 21164 | 4.1011 | 10.3335 | 19846.0252 | 2.534 | 0.0062331 | 5.1905 | 1.6073
4101 | 0.25 | 0.065 | 1.256 | 1.4503 | 4 | 39 | 3 | 0.26537 | 6 | 47 | 19552 | 2.9797 | 8.7979 | 12904.6788 | 2.5341 | 0.018968 | 89.6702 | 1.2245
3311 | 0.25 | 0.065 | 1.256 | 1.4503 | 4 | 47 | 4 | 0.68202 | 4 | 33 | 22748 | 3.5578 | 7.3929 | 14033.7455 | 2.5341 | 0.012821 | 63.9323 | 1.0969
4761 | 0.375 | 0.083 | 1.256 | 1.4503 | 4 | 36 | 6 | 0.29392 | 3 | 31 | 25296 | 4.1853 | 8.0154 | 17025.9523 | 2.5342 | 0.011484 | 2.7156 | 1.7987
952 | 0.3125 | 0.065 | 1.256 | 1.4503 | 4 | 42 | 5 | 0.80528 | 3 | 32 | 25088 | 4.1552 | 8.0161 | 16998.066 | 2.535 | 0.007475 | 6.3577 | 1.2723
9669 | 0.1875 | 0.049 | 1.256 | 1.4503 | 4 | 56 | 4 | 0.31818 | 4 | 46 | 37781.3333 | 2.3197 | 9.1932 | 10499.1478 | 2.5365 | 0.023012 | 63.1645 | 0.84166
231 | 0.1875 | 0.049 | 1.256 | 1.4503 | 4 | 40 | 7 | 0.69941 | 3 | 21 | 22400 | 3.5607 | 3.0365 | 7832.6872 | 2.5366 | 0.081259 | 202.3775 | 1.0809
4849 | 0.1875 | 0.049 | 1.256 | 1.4503 | 4 | 39 | 4 | 0.48945 | 4 | 54 | 30888 | 2.6622 | 7.6216 | 10572.7249 | 2.5369 | 0.022468 | 111.4536 | 0.84166
475 | 0.25 | 0.065 | 1.256 | 1.4503 | 3 | 46 | 6 | 0.6826 | 3 | 48 | 37536 | 3.2399 | 10.5322 | 16249.9852 | 2.537 | 0.0067527 | 18.3876 | 0.93736
2720 | 0.3125 | 0.065 | 1.256 | 1.4503 | 4 | 39 | 5 | 0.78337 | 3 | 35 | 25480 | 4.1114 | 8.1633 | 17001.2722 | 2.5372 | 0.0074508 | 6.0912 | 1.2723
6910 | 0.25 | 0.065 | 1.256 | 1.4503 | 4 | 30 | 6 | 0.61387 | 3 | 39 | 26520 | 3.6767 | 5.6841 | 12227.2232 | 2.5373 | 0.022636 | 36.333 | 1.2245
8760 | 0.1875 | 0.049 | 1.256 | 1.4503 | 3 | 53 | 7 | 0.72911 | 3 | 30 | 31800 | 3.1176 | 5.6847 | 10259.4453 | 2.5375 | 0.024372 | 99.7287 | 0.82969
4274 | 0.25 | 0.065 | 1.256 | 1.4503 | 3 | 37 | 7 | 0.61011 | 3 | 43 | 31820 | 3.3821 | 7.6531 | 13767.0084 | 2.5376 | 0.01339 | 24.6461 | 1.0809
9594 | 0.3125 | 0.065 | 1.256 | 1.4503 | 6 | 33 | 3 | 0.44859 | 4 | 37 | 19536 | 3.9204 | 7.3519 | 14746.0997 | 2.5377 | 0.013973 | 11.0485 | 1.5116
492 | 0.375 | 0.083 | 1.256 | 1.4503 | 4 | 40 | 5 | 0.47946 | 3 | 40 | 29866.6667 | 3.9821 | 11.4476 | 20809.5167 | 2.538 | 0.005014 | 2.0956 | 1.5116
6764 | 0.3125 | 0.065 | 1.256 | 1.4503 | 3 | 42 | 7 | 0.75427 | 3 | 28 | 23520 | 4.1729 | 7.0141 | 15702.4785 | 2.5384 | 0.010013 | 7.0251 | 1.3322
8513 | 0.3125 | 0.065 | 1.256 | 1.4503 | 5 | 44 | 3 | 0.59727 | 5 | 22 | 12906.6667 | 4.3374 | 5.7643 | 13983.4758 | 2.5385 | 0.017216 | 33.242 | 1.5714
4092 | 0.3125 | 0.065 | 1.256 | 1.4503 | 3 | 39 | 6 | 0.93811 | 3 | 40 | 26520 | 4.1816 | 9.3294 | 18878.4618 | 2.539 | 0.004844 | 6.0534 | 1.1527
3936 | 0.1875 | 0.049 | 1.256 | 1.4503 | 5 | 38 | 3 | 1.0691 | 5 | 25 | 12666.6667 | 4.0848 | 3.4422 | 9262.7653 | 2.5399 | 0.040354 | 1180.6152 | 0.97325
832 | 0.1875 | 0.049 | 1.256 | 1.4503 | 5 | 39 | 3 | 0.66196 | 5 | 33 | 17160 | 3.2704 | 4.6577 | 9264.397 | 2.5402 | 0.040386 | 504.3167 | 0.97325
7528 | 0.3125 | 0.065 | 1.256 | 1.4503 | 3 | 32 | 7 | 0.75353 | 3 | 37 | 23680 | 4.1714 | 7.1389 | 15801.0376 | 2.5405 | 0.0097934 | 6.9374 | 1.3322
5313 | 0.25 | 0.065 | 1.256 | 1.4503 | 3 | 38 | 7 | 0.95896 | 3 | 32 | 24320 | 4.0798 | 5.8427 | 13712.3825 | 2.5409 | 0.013493 | 51.8568 | 1.0809
8689 | 0.25 | 0.065 | 1.256 | 1.4503 | 4 | 47 | 3 | 0.59835 | 5 | 44 | 22058.6667 | 3.2628 | 9.8572 | 15412.8203 | 2.5412 | 0.0088151 | 76.5027 | 1.0331
7978 | 0.3125 | 0.065 | 1.256 | 1.4503 | 6 | 35 | 3 | 0.37451 | 4 | 37 | 20720 | 3.7722 | 7.7779 | 14677.9079 | 2.5414 | 0.01412 | 9.338 | 1.5116
9677 | 0.1875 | 0.049 | 1.256 | 1.4503 | 4 | 31 | 5 | 0.61382 | 4 | 34 | 19674.6667 | 3.2938 | 3.8594 | 8362.6999 | 2.5415 | 0.061007 | 310.5072 | 1.0331
9021 | 0.1875 | 0.049 | 1.256 | 1.4503 | 3 | 45 | 7 | 0.74016 | 3 | 35 | 31500 | 3.1397 | 5.6652 | 10260.8274 | 2.5415 | 0.024236 | 102.4112 | 0.82969
1519 | 0.25 | 0.065 | 1.256 | 1.4503 | 3 | 42 | 7 | 0.62993 | 3 | 37 | 31080 | 3.4217 | 7.4371 | 13678.4502 | 2.5416 | 0.013602 | 26.1426 | 1.0809
6734 | 0.1875 | 0.049 | 1.256 | 1.4503 | 3 | 52 | 7 | 0.71021 | 3 | 31 | 32240 | 3.0798 | 5.7672 | 10229.5351 | 2.5417 | 0.024475 | 95.7033 | 0.82969
9547 | 0.1875 | 0.049 | 1.256 | 1.4503 | 3 | 38 | 7 | 0.75728 | 3 | 41 | 31160 | 3.174 | 5.6452 | 10300.5195 | 2.5417 | 0.023925 | 105.9635 | 0.82969
6335 | 0.1875 | 0.049 | 1.256 | 1.4503 | 5 | 32 | 3 | 0.67284 | 5 | 40 | 17066.6667 | 3.2922 | 4.6787 | 9301.2784 | 2.5419 | 0.039761 | 514.1135 | 0.97325
6192 | 0.1875 | 0.049 | 1.256 | 1.4503 | 4 | 33 | 5 | 0.64523 | 4 | 31 | 19096 | 3.3566 | 3.733 | 8342.2981 | 2.5422 | 0.061451 | 336.7208 | 1.0331
9537 | 0.375 | 0.083 | 1.256 | 1.4503 | 3 | 36 | 7 | 0.39611 | 3 | 40 | 28800 | 3.959 | 10.3425 | 19295.3164 | 2.5423 | 0.0066451 | 2.1488 | 1.5834
5868 | 0.375 | 0.083 | 1.256 | 1.4503 | 5 | 35 | 3 | 0.29373 | 5 | 32 | 14933.3333 | 4.3285 | 8.0529 | 17253.0722 | 2.5424 | 0.011309 | 11.8945 | 1.8705
5986 | 0.25 | 0.065 | 1.256 | 1.4503 | 4 | 39 | 5 | 0.6402 | 4 | 23 | 16744 | 3.9846 | 4.3053 | 11049.9538 | 2.5424 | 0.035216 | 118.3719 | 1.3521
7335 | 0.375 | 0.083 | 1.256 | 1.4503 | 3 | 34 | 7 | 0.6074 | 3 | 36 | 24480 | 4.3816 | 8.8109 | 19318.5906 | 2.5425 | 0.0066147 | 3.3743 | 1.5834
5393 | 0.1875 | 0.049 | 1.256 | 1.4503 | 4 | 40 | 5 | 0.66587 | 4 | 25 | 18666.6667 | 3.3979 | 3.6149 | 8299.5844 | 2.5426 | 0.062519 | 356.9974 | 1.0331
9443 | 0.25 | 0.065 | 1.256 | 1.4503 | 5 | 31 | 3 | 1.0166 | 4 | 49 | 20253.3333 | 4.0993 | 7.3672 | 15567.8299 | 2.5426 | 0.0085206 | 98.0459 | 1.0331
5355 | 0.25 | 0.065 | 1.256 | 1.4503 | 3 | 32 | 7 | 0.65135 | 3 | 48 | 30720 | 3.4646 | 7.4379 | 13767.4754 | 2.5427 | 0.013299 | 27.1788 | 1.0809
1230 | 0.25 | 0.065 | 1.256 | 1.4503 | 3 | 49 | 7 | 0.3427 | 4 | 20 | 19600 | 3.5172 | 4.6647 | 10324.7081 | 2.5433 | 0.046956 | 71.2537 | 1.4159
574 | 0.3125 | 0.065 | 1.256 | 1.4503 | 4 | 35 | 6 | 0.39642 | 3 | 32 | 25386.6667 | 3.8161 | 6.7268 | 13749.1878 | 2.5436 | 0.017402 | 4.9764 | 1.5116
8682 | 0.3125 | 0.065 | 1.256 | 1.4503 | 3 | 31 | 7 | 0.59308 | 3 | 43 | 26660 | 3.8505 | 8.0491 | 15778.8993 | 2.5438 | 0.0098002 | 4.9862 | 1.3322
4137 | 0.3125 | 0.065 | 1.256 | 1.4503 | 4 | 36 | 5 | 0.81368 | 3 | 37 | 24864 | 4.172 | 7.9908 | 16944.5397 | 2.5439 | 0.0074662 | 6.4973 | 1.2723
6978 | 0.3125 | 0.065 | 1.256 | 1.4503 | 3 | 37 | 7 | 0.62264 | 3 | 35 | 25900 | 3.9096 | 7.7603 | 15688.8852 | 2.5439 | 0.0099759 | 5.3717 | 1.3322
7065 | 0.375 | 0.083 | 1.256 | 1.4503 | 4 | 37 | 4 | 0.65944 | 4 | 33 | 17908 | 4.5335 | 8.7605 | 19704.9226 | 2.544 | 0.0062926 | 8.1961 | 1.6073
8320 | 0.1875 | 0.049 | 1.256 | 1.4503 | 5 | 37 | 3 | 0.68606 | 5 | 34 | 16773.3333 | 3.3186 | 4.564 | 9245.6568 | 2.5444 | 0.040431 | 536.4537 | 0.97325
2872 | 0.375 | 0.083 | 1.256 | 1.4503 | 5 | 39 | 3 | 0.27635 | 5 | 29 | 15080 | 4.2937 | 8.0992 | 17176.141 | 2.5444 | 0.011447 | 11.5236 | 1.8705
4287 | 0.25 | 0.065 | 1.256 | 1.4503 | 3 | 49 | 6 | 0.96083 | 3 | 36 | 29988 | 3.7964 | 8.3965 | 16119.764 | 2.5446 | 0.0068574 | 34.0293 | 0.93736
1105 | 0.25 | 0.065 | 1.256 | 1.4503 | 6 | 48 | 3 | 0.711 | 4 | 25 | 19200 | 3.871 | 5.7158 | 12738.0483 | 2.5446 | 0.019529 | 93.1152 | 1.2245
2073 | 0.25 | 0.065 | 1.256 | 1.4503 | 3 | 35 | 7 | 0.61697 | 3 | 45 | 31500 | 3.3958 | 7.5946 | 13709.7866 | 2.5447 | 0.013448 | 25.2429 | 1.0809
9274 | 0.1875 | 0.049 | 1.256 | 1.4503 | 5 | 38 | 3 | 0.68828 | 5 | 33 | 16720 | 3.3231 | 4.5437 | 9233.7108 | 2.5452 | 0.040564 | 540.5589 | 0.97325
8701 | 0.25 | 0.065 | 1.256 | 1.4503 | 6 | 41 | 3 | 0.72676 | 4 | 29 | 19024 | 3.9025 | 5.6955 | 12771.6818 | 2.5456 | 0.019333 | 95.7915 | 1.2245
2970 | 0.3125 | 0.065 | 1.256 | 1.4503 | 3 | 43 | 6 | 0.30782 | 4 | 28 | 20468 | 3.6389 | 7.1753 | 13643.9152 | 2.5457 | 0.017779 | 8.9804 | 1.5116
2469 | 0.25 | 0.065 | 1.256 | 1.4503 | 3 | 40 | 7 | 0.83326 | 3 | 33 | 26400 | 3.8284 | 6.3292 | 13637.2341 | 2.5464 | 0.013644 | 41.0376 | 1.0809
1999 | 0.25 | 0.065 | 1.256 | 1.4503 | 3 | 41 | 6 | 1.0698 | 3 | 40 | 27880 | 4.0144 | 7.8559 | 16129.5161 | 2.5488 | 0.0068068 | 41.7019 | 0.93736
7381 | 0.25 | 0.065 | 1.256 | 1.4503 | 3 | 46 | 6 | 0.37371 | 4 | 31 | 24242 | 3.1964 | 6.8021 | 11983.5738 | 2.5489 | 0.023845 | 45.7262 | 1.2245
4951 | 0.3125 | 0.065 | 1.256 | 1.4503 | 6 | 35 | 3 | 0.39846 | 4 | 36 | 20160 | 3.8201 | 7.5676 | 14583.7519 | 2.5492 | 0.014271 | 10.0123 | 1.5116
5162 | 0.375 | 0.083 | 1.256 | 1.4503 | 4 | 38 | 6 | 0.33483 | 3 | 28 | 24117.3333 | 4.2671 | 7.6265 | 16789.1823 | 2.5498 | 0.011782 | 3.0564 | 1.7987
6552 | 0.1875 | 0.049 | 1.256 | 1.4503 | 3 | 48 | 7 | 1.0301 | 3 | 26 | 24960 | 3.7196 | 4.4778 | 10171.422 | 2.5501 | 0.024642 | 194.2653 | 0.82969
1068 | 0.25 | 0.065 | 1.256 | 1.4503 | 5 | 49 | 3 | 0.94178 | 4 | 32 | 20906.6667 | 3.9497 | 7.4635 | 15286.2357 | 2.5501 | 0.0089477 | 88.1139 | 1.0331
6815 | 0.1875 | 0.049 | 1.256 | 1.4503 | 4 | 31 | 6 | 0.53655 | 4 | 23 | 16161.3333 | 3.5221 | 2.6108 | 6981.3988 | 2.5508 | 0.13817 | 449.5058 | 1.2245
5600 | 0.25 | 0.065 | 1.256 | 1.4503 | 3 | 36 | 7 | 0.6304 | 3 | 43 | 30960 | 3.4226 | 7.4551 | 13631.0927 | 2.551 | 0.013593 | 26.3337 | 1.0809
7953 | 0.1875 | 0.049 | 1.256 | 1.4503 | 5 | 39 | 3 | 0.68735 | 5 | 32 | 16640 | 3.3212 | 4.5165 | 9182.2519 | 2.5515 | 0.040985 | 544.8133 | 0.97325
3339 | 0.375 | 0.083 | 1.256 | 1.4503 | 3 | 39 | 7 | 0.60682 | 3 | 31 | 24180 | 4.3804 | 8.6578 | 19073.8597 | 2.5533 | 0.0067957 | 3.4474 | 1.5834
3108 | 0.3125 | 0.065 | 1.256 | 1.4503 | 3 | 30 | 7 | 0.75802 | 3 | 39 | 23400 | 4.1804 | 7.0759 | 15663.5733 | 2.5538 | 0.0099022 | 7.1079 | 1.3322
2641 | 0.1875 | 0.049 | 1.256 | 1.4503 | 3 | 52 | 7 | 0.73632 | 3 | 30 | 31200 | 3.132 | 5.5811 | 10129.2897 | 2.5541 | 0.024874 | 103.8302 | 0.82969
9591 | 0.1875 | 0.049 | 1.256 | 1.4503 | 3 | 31 | 7 | 0.73574 | 3 | 51 | 31620 | 3.1309 | 5.7892 | 10260.5142 | 2.5541 | 0.023851 | 101.329 | 0.82969
825 | 0.25 | 0.065 | 1.256 | 1.4503 | 3 | 44 | 7 | 0.59472 | 3 | 36 | 31680 | 3.3513 | 7.5676 | 13523.1165 | 2.5548 | 0.013884 | 24.508 | 1.0809
1881 | 0.1875 | 0.049 | 1.256 | 1.4503 | 4 | 42 | 5 | 0.64451 | 4 | 24 | 18816 | 3.3552 | 3.636 | 8214.9099 | 2.5548 | 0.063726 | 345.5661 | 1.0331
2176 | 0.25 | 0.065 | 1.256 | 1.4503 | 4 | 30 | 4 | 0.95874 | 4 | 42 | 18480 | 4.1112 | 6.1213 | 13964.683 | 2.5548 | 0.012679 | 113.5739 | 1.0969
9437 | 0.1875 | 0.049 | 1.256 | 1.4503 | 4 | 32 | 5 | 1.0155 | 4 | 24 | 14336 | 4.0971 | 2.8072 | 8258.8654 | 2.5553 | 0.062398 | 743.9309 | 1.0331
636 | 0.1875 | 0.049 | 1.256 | 1.4503 | 4 | 30 | 6 | 0.62519 | 4 | 22 | 14960 | 3.6993 | 2.4213 | 6961.0792 | 2.5556 | 0.13862 | 556.4621 | 1.2245
8401 | 0.3125 | 0.065 | 1.256 | 1.4503 | 3 | 43 | 6 | 0.88318 | 3 | 37 | 27047 | 4.0718 | 9.4816 | 18555.3385 | 2.5563 | 0.0050023 | 5.6338 | 1.1527
416 | 0.25 | 0.065 | 1.256 | 1.4503 | 5 | 44 | 3 | 0.68446 | 5 | 25 | 14666.6667 | 3.9136 | 5.2553 | 12139.111 | 2.5564 | 0.023492 | 188.3067 | 1.2723
1842 | 0.25 | 0.065 | 1.256 | 1.4503 | 5 | 46 | 3 | 1.0305 | 4 | 32 | 19626.6667 | 4.1272 | 7.0215 | 15223.748 | 2.5567 | 0.0089888 | 104.6656 | 1.0331
7988 | 0.3125 | 0.065 | 1.256 | 1.4503 | 5 | 30 | 3 | 0.32622 | 5 | 40 | 16000 | 3.7953 | 7.2573 | 13937.4243 | 2.5569 | 0.017017 | 18.2028 | 1.5714
2579 | 0.25 | 0.065 | 1.256 | 1.4503 | 4 | 41 | 4 | 0.62671 | 4 | 39 | 23452 | 3.4472 | 7.6595 | 13817.7372 | 2.5576 | 0.013086 | 57.8228 | 1.0969
3847 | 0.375 | 0.083 | 1.256 | 1.4503 | 4 | 32 | 6 | 0.46597 | 3 | 30 | 21760 | 4.5294 | 6.928 | 16757.6396 | 2.5581 | 0.011725 | 4.0577 | 1.7987
1106 | 0.1875 | 0.049 | 1.256 | 1.4503 | 3 | 40 | 7 | 0.73915 | 3 | 39 | 31200 | 3.1377 | 5.6392 | 10154.1654 | 2.5582 | 0.024546 | 104.0852 | 0.82969
8080 | 0.1875 | 0.049 | 1.256 | 1.4503 | 4 | 51 | 4 | 0.72605 | 4 | 32 | 23936 | 3.1354 | 5.8427 | 10322.7244 | 2.5586 | 0.023595 | 221.6148 | 0.84166
3823 | 0.25 | 0.065 | 1.256 | 1.4503 | 3 | 42 | 6 | 0.61939 | 4 | 27 | 19278 | 3.6877 | 5.4271 | 11904.3672 | 2.5592 | 0.024028 | 86.042 | 1.2245
8446 | 0.3125 | 0.065 | 1.256 | 1.4503 | 4 | 30 | 6 | 0.39735 | 3 | 37 | 25160 | 3.8179 | 6.713 | 13637.4715 | 2.5597 | 0.017505 | 5.0603 | 1.5116
5739 | 0.1875 | 0.049 | 1.256 | 1.4503 | 3 | 42 | 7 | 0.74076 | 3 | 37 | 31080 | 3.1409 | 5.6056 | 10129.2256 | 2.5598 | 0.024692 | 104.9504 | 0.82969
293 | 0.375 | 0.083 | 1.256 | 1.4503 | 3 | 40 | 6 | 0.75787 | 3 | 41 | 27880 | 4.2518 | 11.7338 | 22674.6728 | 2.56 | 0.0033623 | 2.7625 | 1.368
5890 | 0.3125 | 0.065 | 1.256 | 1.4503 | 4 | 44 | 3 | 0.58793 | 5 | 39 | 18304 | 3.7205 | 10.2186 | 17552.8437 | 2.56 | 0.0065575 | 15.7637 | 1.2723
1021 | 0.1875 | 0.049 | 1.256 | 1.4503 | 4 | 32 | 4 | 0.92171 | 4 | 44 | 20650.6667 | 3.5267 | 5.1465 | 10425.2586 | 2.5603 | 0.022787 | 338.0834 | 0.84166
5250 | 0.375 | 0.083 | 1.256 | 1.4503 | 3 | 37 | 7 | 0.67568 | 3 | 31 | 22940 | 4.5181 | 8.2295 | 18986.7074 | 2.5606 | 0.0068319 | 3.9709 | 1.5834
9859 | 0.3125 | 0.065 | 1.256 | 1.4503 | 4 | 39 | 7 | 0.29759 | 3 | 20 | 20800 | 4.0969 | 4.6647 | 11468.4688 | 2.5607 | 0.036408 | 7.2184 | 1.7509
6673 | 0.1875 | 0.049 | 1.256 | 1.4503 | 4 | 31 | 6 | 0.5283 | 4 | 23 | 16161.3333 | 3.5056 | 2.6108 | 6931.2942 | 2.5608 | 0.1399 | 446.2797 | 1.2245
5400 | 0.1875 | 0.049 | 1.256 | 1.4503 | 3 | 43 | 7 | 0.5552 | 3 | 43 | 36980 | 2.7698 | 6.6631 | 10116.8445 | 2.5612 | 0.024764 | 64.6052 | 0.82969
5554 | 0.375 | 0.083 | 1.256 | 1.4503 | 4 | 30 | 6 | 0.42396 | 3 | 33 | 22440 | 4.4454 | 7.1649 | 16749.5735 | 2.5614 | 0.011695 | 3.7238 | 1.7987
5181 | 0.1875 | 0.049 | 1.256 | 1.4503 | 3 | 45 | 7 | 0.72187 | 3 | 35 | 31500 | 3.1031 | 5.6652 | 10098.3133 | 2.5618 | 0.02488 | 100.7892 | 0.82969
2213 | 0.1875 | 0.049 | 1.256 | 1.4503 | 4 | 38 | 4 | 0.72859 | 4 | 43 | 23965.3333 | 3.1405 | 5.9206 | 10358.2589 | 2.5627 | 0.023211 | 221.6185 | 0.84166
5575 | 0.1875 | 0.049 | 1.256 | 1.4503 | 3 | 34 | 7 | 0.73697 | 3 | 46 | 31280 | 3.1333 | 5.6982 | 10161.0332 | 2.5629 | 0.024346 | 103.4151 | 0.82969
4047 | 0.1875 | 0.049 | 1.256 | 1.4503 | 5 | 35 | 3 | 0.63745 | 5 | 37 | 17266.6667 | 3.2214 | 4.7111 | 9123.0173 | 2.5637 | 0.041231 | 488.0807 | 0.97325
9970 | 0.3125 | 0.065 | 1.256 | 1.4503 | 3 | 39 | 7 | 0.78305 | 3 | 29 | 22620 | 4.2304 | 6.7638 | 15407.5491 | 2.5638 | 0.0103 | 7.6819 | 1.3322
6613 | 0.25 | 0.065 | 1.256 | 1.4503 | 5 | 35 | 4 | 0.64887 | 4 | 26 | 16683.3333 | 4.0019 | 4.388 | 11082.398 | 2.5643 | 0.033841 | 119.9294 | 1.3521
4358 | 0.25 | 0.065 | 1.256 | 1.4503 | 4 | 35 | 4 | 0.90023 | 4 | 37 | 18993.3333 | 3.9942 | 6.2445 | 13795.3583 | 2.5643 | 0.013033 | 103.9363 | 1.0969
4978 | 0.1875 | 0.049 | 1.256 | 1.4503 | 3 | 41 | 7 | 0.73377 | 3 | 38 | 31160 | 3.1269 | 5.6258 | 10093.8894 | 2.565 | 0.024811 | 103.8378 | 0.82969
7337 | 0.375 | 0.083 | 1.256 | 1.4503 | 3 | 37 | 7 | 0.6703 | 3 | 31 | 22940 | 4.5074 | 8.2295 | 18917.1763 | 2.5651 | 0.0068733 | 3.9564 | 1.5834
9075 | 0.3125 | 0.065 | 1.256 | 1.4503 | 4 | 33 | 6 | 0.4471 | 3 | 32 | 23936 | 3.9174 | 6.3584 | 13533.7293 | 2.5653 | 0.017816 | 5.7672 | 1.5116
7210 | 0.1875 | 0.049 | 1.256 | 1.4503 | 3 | 52 | 7 | 0.76519 | 3 | 29 | 30160 | 3.1898 | 5.3951 | 10037.1845 | 2.5656 | 0.02525 | 113.0802 | 0.82969
3497 | 0.1875 | 0.049 | 1.256 | 1.4503 | 4 | 34 | 4 | 0.70742 | 4 | 49 | 24434.6667 | 3.0981 | 6.0698 | 10366.5464 | 2.5657 | 0.023066 | 210.1051 | 0.84166
8048 | 0.375 | 0.083 | 1.256 | 1.4503 | 3 | 34 | 7 | 0.4756 | 3 | 39 | 26520 | 4.118 | 9.5452 | 18956.9329 | 2.566 | 0.0068235 | 2.6526 | 1.5834
584 | 0.25 | 0.065 | 1.256 | 1.4503 | 4 | 46 | 5 | 0.83186 | 3 | 33 | 28336 | 3.7299 | 7.2409 | 14367.4809 | 2.5661 | 0.010708 | 35.507 | 1.0331
1781 | 0.25 | 0.065 | 1.256 | 1.4503 | 3 | 42 | 6 | 0.45525 | 4 | 31 | 22134 | 3.3595 | 6.2311 | 11846.5107 | 2.5661 | 0.024223 | 58.2449 | 1.2245
9888 | 0.3125 | 0.065 | 1.256 | 1.4503 | 3 | 42 | 7 | 0.82891 | 3 | 26 | 21840 | 4.3221 | 6.5131 | 15347.0505 | 2.5662 | 0.010398 | 8.435 | 1.3322
3522 | 0.3125 | 0.065 | 1.256 | 1.4503 | 4 | 31 | 7 | 0.53187 | 3 | 21 | 17360 | 4.5655 | 3.931 | 11483.4428 | 2.5664 | 0.035931 | 11.9503 | 1.7509
3064 | 0.25 | 0.065 | 1.256 | 1.4503 | 5 | 33 | 3 | 0.5861 | 5 | 36 | 15840 | 3.7169 | 5.7442 | 12133.7832 | 2.5666 | 0.023223 | 151.7875 | 1.2723
2690 | 0.1875 | 0.049 | 1.256 | 1.4503 | 5 | 41 | 3 | 0.65146 | 5 | 31 | 16946.6667 | 3.2494 | 4.5895 | 9065.5502 | 2.5667 | 0.041946 | 511.0801 | 0.97325
8882 | 0.375 | 0.083 | 1.256 | 1.4503 | 4 | 37 | 4 | 0.3812 | 4 | 40 | 21706.6667 | 3.977 | 10.6187 | 19342.5327 | 2.5673 | 0.0064875 | 4.7156 | 1.6073
1086 | 0.25 | 0.065 | 1.256 | 1.4503 | 5 | 34 | 3 | 0.9387 | 4 | 46 | 20853.3333 | 3.9435 | 7.5516 | 15214.9818 | 2.5674 | 0.0088875 | 88.3301 | 1.0331
9994 | 0.1875 | 0.049 | 1.256 | 1.4503 | 4 | 46 | 4 | 1.0777 | 4 | 27 | 18216 | 3.8387 | 4.4635 | 10264.6253 | 2.5675 | 0.023733 | 472.7659 | 0.84166
9184 | 0.25 | 0.065 | 1.256 | 1.4503 | 5 | 42 | 3 | 0.73605 | 4 | 43 | 24080 | 3.5382 | 8.6431 | 15122.6256 | 2.5682 | 0.0090575 | 58.7918 | 1.0331
6861 | 0.25 | 0.065 | 1.256 | 1.4503 | 3 | 41 | 7 | 0.86024 | 3 | 31 | 25420 | 3.8823 | 6.0883 | 13388.9831 | 2.5689 | 0.014076 | 44.7649 | 1.0809
3338 | 0.1875 | 0.049 | 1.256 | 1.4503 | 5 | 30 | 3 | 0.6421 | 5 | 43 | 17200 | 3.2307 | 4.7326 | 9125.3792 | 2.5692 | 0.0409 | 493.5222 | 0.97325
3372 | 0.3125 | 0.065 | 1.256 | 1.4503 | 6 | 32 | 3 | 0.30253 | 5 | 23 | 11776 | 4.3461 | 4.4377 | 11418.9195 | 2.5705 | 0.038933 | 35.0615 | 1.8705
5472 | 0.3125 | 0.065 | 1.256 | 1.4503 | 5 | 30 | 3 | 0.37184 | 5 | 38 | 15200 | 3.8865 | 6.8944 | 13783.8125 | 2.5706 | 0.017333 | 20.7676 | 1.5714
4314 | 0.1875 | 0.049 | 1.256 | 1.4503 | 6 | 30 | 4 | 0.483 | 4 | 26 | 17160 | 3.415 | 2.8616 | 7067.2789 | 2.5707 | 0.12831 | 384.7144 | 1.2245
8745 | 0.25 | 0.065 | 1.256 | 1.4503 | 4 | 37 | 6 | 0.40301 | 3 | 37 | 31030.6667 | 3.255 | 6.5852 | 11846.4555 | 2.5713 | 0.024098 | 22.7414 | 1.2245
4122 | 0.1875 | 0.049 | 1.256 | 1.4503 | 5 | 49 | 3 | 0.64028 | 5 | 26 | 16986.6667 | 3.2271 | 4.5676 | 8997.6744 | 2.5716 | 0.042746 | 503.9168 | 0.97325
5148 | 0.1875 | 0.049 | 1.256 | 1.4503 | 3 | 31 | 7 | 0.71966 | 3 | 51 | 31620 | 3.0987 | 5.7892 | 10117.0619 | 2.572 | 0.024409 | 99.9123 | 0.82969
9730 | 0.25 | 0.065 | 1.256 | 1.4503 | 3 | 35 | 6 | 0.52145 | 4 | 35 | 20825 | 3.4919 | 5.9069 | 11837.0699 | 2.5728 | 0.024069 | 68.9808 | 1.2245
1293 | 0.25 | 0.065 | 1.256 | 1.4503 | 5 | 44 | 3 | 0.98771 | 4 | 34 | 19946.6667 | 4.0416 | 7.1472 | 15043.6139 | 2.5728 | 0.0091516 | 98.864 | 1.0331
6105 | 0.25 | 0.065 | 1.256 | 1.4503 | 4 | 36 | 5 | 1.0204 | 3 | 37 | 24864 | 4.1069 | 6.4149 | 14369.4858 | 2.5733 | 0.010602 | 51.0948 | 1.0331
2076 | 0.1875 | 0.049 | 1.256 | 1.4503 | 4 | 39 | 4 | 0.90429 | 4 | 36 | 20592 | 3.4919 | 5.0811 | 10260.7175 | 2.5734 | 0.0236 | 335.4043 | 0.84166
4080 | 0.375 | 0.083 | 1.256 | 1.4503 | 3 | 39 | 7 | 0.36161 | 3 | 37 | 28860 | 3.89 | 10.3335 | 18773.9112 | 2.5734 | 0.0069753 | 2.0787 | 1.5834
2829 | 0.1875 | 0.049 | 1.256 | 1.4503 | 5 | 35 | 3 | 0.65975 | 5 | 36 | 16800 | 3.266 | 4.5838 | 9052.5413 | 2.5737 | 0.041764 | 522.9179 | 0.97325
5902 | 0.25 | 0.065 | 1.256 | 1.4503 | 5 | 33 | 4 | 0.53532 | 4 | 30 | 18150 | 3.7748 | 4.7868 | 11023.4393 | 2.5738 | 0.034049 | 94.278 | 1.3521
4433 | 0.25 | 0.065 | 1.256 | 1.4503 | 3 | 43 | 7 | 0.63705 | 3 | 35 | 30100 | 3.4359 | 7.1963 | 13327.7161 | 2.5738 | 0.014208 | 27.8451 | 1.0809
4326 | 0.3125 | 0.065 | 1.256 | 1.4503 | 3 | 34 | 7 | 0.56497 | 3 | 39 | 26520 | 3.7942 | 7.9738 | 15345.5308 | 2.5742 | 0.010307 | 4.9205 | 1.3322
7567 | 0.3125 | 0.065 | 1.256 | 1.4503 | 3 | 36 | 6 | 0.33564 | 4 | 32 | 19584 | 3.6945 | 6.911 | 13396.0018 | 2.5743 | 0.018197 | 9.9687 | 1.5116
9634 | 0.25 | 0.065 | 1.256 | 1.4503 | 3 | 42 | 7 | 0.70053 | 3 | 34 | 28560 | 3.5629 | 6.8341 | 13327.6101 | 2.5744 | 0.014195 | 32.2236 | 1.0809
6391 | 0.3125 | 0.065 | 1.256 | 1.4503 | 3 | 40 | 6 | 0.93117 | 3 | 38 | 25840 | 4.1678 | 9.0817 | 18310.1264 | 2.5744 | 0.0050985 | 6.3097 | 1.1527
2784 | 0.25 | 0.065 | 1.256 | 1.4503 | 3 | 42 | 7 | 0.96524 | 3 | 28 | 23520 | 4.0923 | 5.6281 | 13316.8431 | 2.5748 | 0.014214 | 55.279 | 1.0809
1041 | 0.375 | 0.083 | 1.256 | 1.4503 | 4 | 40 | 6 | 0.49771 | 3 | 23 | 20853.3333 | 4.5929 | 6.5824 | 16432.7477 | 2.5749 | 0.012237 | 4.4778 | 1.7987
1203 | 0.1875 | 0.049 | 1.256 | 1.4503 | 3 | 57 | 7 | 0.82227 | 3 | 25 | 28500 | 3.3039 | 5.0826 | 9943.5943 | 2.5753 | 0.025712 | 131.1775 | 0.82969
7754 | 0.1875 | 0.049 | 1.256 | 1.4503 | 4 | 30 | 5 | 0.6574 | 4 | 33 | 18480 | 3.3809 | 3.632 | 8157.7566 | 2.5754 | 0.063483 | 360.9029 | 1.0331
9569 | 0.1875 | 0.049 | 1.256 | 1.4503 | 5 | 45 | 3 | 0.69336 | 5 | 27 | 16200 | 3.3332 | 4.3703 | 8985.221 | 2.5754 | 0.042719 | 574.6657 | 0.97325
1837 | 0.1875 | 0.049 | 1.256 | 1.4503 | 5 | 36 | 5 | 0.28251 | 4 | 23 | 19320 | 3.1097 | 3.008 | 6674.1536 | 2.5755 | 0.16476 | 260.7444 | 1.2723
1732 | 0.25 | 0.065 | 1.256 | 1.4503 | 5 | 39 | 4 | 0.54705 | 4 | 25 | 17875 | 3.7983 | 4.6797 | 10961.5631 | 2.5756 | 0.034632 | 97.8315 | 1.3521
1730 | 0.1875 | 0.049 | 1.256 | 1.4503 | 3 | 56 | 7 | 0.70935 | 3 | 28 | 31360 | 3.0781 | 5.5958 | 9942.6927 | 2.5761 | 0.025703 | 100.4753 | 0.82969
4898 | 0.1875 | 0.049 | 1.256 | 1.4503 | 3 | 30 | 7 | 0.91025 | 3 | 45 | 27000 | 3.4799 | 4.9527 | 10090.1751 | 2.5762 | 0.024474 | 154.776 | 0.82969
6614 | 0.1875 | 0.049 | 1.256 | 1.4503 | 4 | 57 | 4 | 0.73323 | 4 | 28 | 23408 | 3.1498 | 5.6925 | 10158.1988 | 2.5763 | 0.024306 | 232.0987 | 0.84166
104 | 0.3125 | 0.065 | 1.256 | 1.4503 | 3 | 43 | 7 | 0.40968 | 3 | 35 | 30100 | 3.4837 | 8.9691 | 15220.0135 | 2.5766 | 0.010551 | 3.4359 | 1.3322
8271 | 0.375 | 0.083 | 1.256 | 1.4503 | 3 | 36 | 7 | 0.52755 | 3 | 35 | 25200 | 4.2219 | 9.0497 | 18751.6987 | 2.5773 | 0.006965 | 3.0225 | 1.5834
8447 | 0.25 | 0.065 | 1.256 | 1.4503 | 3 | 33 | 6 | 1.0053 | 3 | 51 | 28611 | 3.8853 | 8.1376 | 15857.9538 | 2.5774 | 0.0069337 | 38.1516 | 0.93736
4298 | 0.1875 | 0.049 | 1.256 | 1.4503 | 3 | 49 | 7 | 1.085 | 3 | 24 | 23520 | 3.8293 | 4.2162 | 9948.5914 | 2.5776 | 0.025572 | 224.2995 | 0.82969
150 | 0.1875 | 0.049 | 1.256 | 1.4503 | 4 | 41 | 4 | 0.73765 | 4 | 39 | 23452 | 3.1586 | 5.7739 | 10216.2467 | 2.5778 | 0.023816 | 232.204 | 0.84166
5811 | 0.1875 | 0.049 | 1.256 | 1.4503 | 3 | 38 | 7 | 0.75222 | 3 | 40 | 30400 | 3.1638 | 5.5075 | 10005.9068 | 2.5786 | 0.025093 | 110.2649 | 0.82969
4487 | 0.1875 | 0.049 | 1.256 | 1.4503 | 3 | 34 | 7 | 0.74778 | 3 | 45 | 30600 | 3.155 | 5.5743 | 10033.4289 | 2.579 | 0.024857 | 108.566 | 0.82969
1943 | 0.1875 | 0.049 | 1.256 | 1.4503 | 5 | 46 | 3 | 0.66375 | 5 | 27 | 16560 | 3.274 | 4.4635 | 8954.4053 | 2.5794 | 0.042996 | 538.5119 | 0.97325
9718 | 0.25 | 0.065 | 1.256 | 1.4503 | 3 | 47 | 6 | 0.55543 | 3 | 51 | 40749 | 2.9856 | 11.4253 | 15692.3807 | 2.5796 | 0.0071571 | 14.1391 | 0.93736
6249 | 0.3125 | 0.065 | 1.256 | 1.4503 | 3 | 32 | 7 | 0.74607 | 3 | 36 | 23040 | 4.1565 | 6.946 | 15293.1665 | 2.5804 | 0.010334 | 7.2451 | 1.3322
7758 | 0.1875 | 0.049 | 1.256 | 1.4503 | 5 | 43 | 3 | 0.65905 | 5 | 29 | 16626.6667 | 3.2646 | 4.4937 | 8953.7054 | 2.5814 | 0.042896 | 532.4465 | 0.97325
7702 | 0.3125 | 0.065 | 1.256 | 1.4503 | 5 | 33 | 3 | 0.90154 | 4 | 41 | 18040 | 4.3478 | 8.1467 | 17385.4036 | 2.5816 | 0.0065813 | 16.2574 | 1.2723
7466 | 0.25 | 0.065 | 1.256 | 1.4503 | 3 | 31 | 7 | 0.96704 | 3 | 38 | 23560 | 4.0959 | 5.7133 | 13355.4003 | 2.5818 | 0.013957 | 55.1772 | 1.0809
8755 | 0.25 | 0.065 | 1.256 | 1.4503 | 3 | 32 | 7 | 0.63978 | 3 | 47 | 30080 | 3.4414 | 7.2829 | 13349.8258 | 2.5818 | 0.013989 | 27.9428 | 1.0809
3214 | 0.3125 | 0.065 | 1.256 | 1.4503 | 4 | 43 | 5 | 0.36115 | 4 | 20 | 16053.3333 | 4.0645 | 5.1252 | 12040.0786 | 2.582 | 0.028508 | 15.5797 | 1.6711
5383 | 0.1875 | 0.049 | 1.256 | 1.4503 | 4 | 56 | 4 | 0.7081 | 4 | 29 | 23818.6667 | 3.0995 | 5.7957 | 10111.3757 | 2.5827 | 0.024479 | 220.0766 | 0.84166
9856 | 0.25 | 0.065 | 1.256 | 1.4503 | 3 | 42 | 6 | 0.69983 | 3 | 50 | 35700 | 3.2744 | 10.0501 | 15686.544 | 2.583 | 0.0071324 | 20.4008 | 0.93736
1396 | 0.1875 | 0.049 | 1.256 | 1.4503 | 4 | 40 | 4 | 0.70476 | 4 | 41 | 24053.3333 | 3.0928 | 5.9284 | 10180.7831 | 2.5831 | 0.023929 | 215.6036 | 0.84166
8204 | 0.3125 | 0.065 | 1.256 | 1.4503 | 3 | 30 | 7 | 0.65671 | 3 | 41 | 24600 | 3.9777 | 7.4387 | 15295.3476 | 2.5831 | 0.010298 | 6.0413 | 1.3322
5906 | 0.1875 | 0.049 | 1.256 | 1.4503 | 3 | 38 | 7 | 0.64261 | 3 | 44 | 33440 | 2.9446 | 6.0583 | 9972.7388 | 2.5831 | 0.02523 | 84.2716 | 0.82969
2694 | 0.25 | 0.065 | 1.256 | 1.4503 | 3 | 39 | 6 | 0.99659 | 3 | 43 | 28509 | 3.8679 | 8.0491 | 15708.1007 | 2.5832 | 0.0070955 | 38.1684 | 0.93736
6927 | 0.375 | 0.083 | 1.256 | 1.4503 | 4 | 31 | 6 | 0.48345 | 3 | 30 | 21080 | 4.5644 | 6.7208 | 16441.8572 | 2.5834 | 0.012083 | 4.3479 | 1.7987
4344 | 0.25 | 0.065 | 1.256 | 1.4503 | 3 | 38 | 7 | 0.59179 | 3 | 41 | 31160 | 3.3454 | 7.4859 | 13266.781 | 2.5837 | 0.014245 | 25.1752 | 1.0809
6644 | 0.1875 | 0.049 | 1.256 | 1.4503 | 3 | 56 | 7 | 0.74377 | 3 | 27 | 30240 | 3.1469 | 5.396 | 9881.1544 | 2.5839 | 0.025967 | 110.5035 | 0.82969
1602 | 0.3125 | 0.065 | 1.256 | 1.4503 | 3 | 33 | 6 | 0.9632 | 3 | 45 | 25245 | 4.2318 | 8.9415 | 18268.5505 | 2.5842 | 0.0050744 | 6.7156 | 1.1527
1570 | 0.1875 | 0.049 | 1.256 | 1.4503 | 5 | 40 | 3 | 1.063 | 5 | 23 | 12266.6667 | 4.0725 | 3.3257 | 8934.8817 | 2.585 | 0.042925 | 1246.0984 | 0.97325
5230 | 0.375 | 0.083 | 1.256 | 1.4503 | 4 | 40 | 6 | 0.48629 | 3 | 23 | 20853.3333 | 4.57 | 6.5824 | 16298.4592 | 2.5854 | 0.012405 | 4.4412 | 1.7987
385 | 0.25 | 0.065 | 1.256 | 1.4503 | 3 | 32 | 7 | 0.91354 | 3 | 38 | 24320 | 3.9889 | 5.8883 | 13296.976 | 2.5862 | 0.014081 | 50.2858 | 1.0809
4632 | 0.3125 | 0.065 | 1.256 | 1.4503 | 5 | 37 | 3 | 0.72551 | 4 | 41 | 20226.6667 | 3.9957 | 9.0907 | 17261.3273 | 2.5862 | 0.0066939 | 11.7422 | 1.2723
4559 | 0.3125 | 0.065 | 1.256 | 1.4503 | 3 | 43 | 6 | 0.74018 | 3 | 40 | 29240 | 3.7858 | 10.2504 | 18094.394 | 2.5866 | 0.0052132 | 4.4263 | 1.1527
4530 | 0.25 | 0.065 | 1.256 | 1.4503 | 5 | 34 | 3 | 1.0159 | 4 | 43 | 19493.3333 | 4.0979 | 7.0591 | 14976.9058 | 2.587 | 0.0091205 | 104.9457 | 1.0331
3088 | 0.1875 | 0.049 | 1.256 | 1.4503 | 4 | 41 | 4 | 0.75944 | 4 | 38 | 22850.6667 | 3.2022 | 5.6258 | 10141.5758 | 2.5871 | 0.024105 | 247.8513 | 0.84166
9038 | 0.25 | 0.065 | 1.256 | 1.4503 | 3 | 45 | 6 | 0.68502 | 3 | 47 | 35955 | 3.2448 | 10.0964 | 15598.2569 | 2.588 | 0.0072173 | 19.8891 | 0.93736
1359 | 0.25 | 0.065 | 1.256 | 1.4503 | 5 | 32 | 4 | 0.52038 | 4 | 31 | 18186.6667 | 3.7449 | 4.8036 | 10909.4303 | 2.5888 | 0.034593 | 92.7787 | 1.3521
8835 | 0.25 | 0.065 | 1.256 | 1.4503 | 4 | 48 | 5 | 0.45703 | 3 | 43 | 38528 | 2.9802 | 9.8311 | 14104.79 | 2.5891 | 0.011053 | 14.8459 | 1.0331
7163 | 0.1875 | 0.049 | 1.256 | 1.4503 | 4 | 31 | 4 | 0.70536 | 4 | 53 | 24097.3333 | 3.094 | 6.0162 | 10204.8208 | 2.5893 | 0.023562 | 215.0126 | 0.84166
3979 | 0.25 | 0.065 | 1.256 | 1.4503 | 4 | 46 | 4 | 0.8699 | 4 | 28 | 18890.6667 | 3.9336 | 6.1438 | 13433.5909 | 2.5895 | 0.013764 | 102.7534 | 1.0969
6187 | 0.25 | 0.065 | 1.256 | 1.4503 | 3 | 37 | 5 | 0.81274 | 4 | 41 | 21238 | 3.6916 | 7.2971 | 14154.4249 | 2.5909 | 0.010881 | 78.0896 | 1.0331
6206 | 0.1875 | 0.049 | 1.256 | 1.4503 | 5 | 31 | 4 | 0.85104 | 4 | 28 | 15913.3333 | 3.7682 | 3.1784 | 8183.4457 | 2.5916 | 0.06138 | 550.2215 | 1.0331
408 | 0.1875 | 0.049 | 1.256 | 1.4503 | 4 | 48 | 5 | 0.60991 | 4 | 21 | 18816 | 3.286 | 3.6167 | 7970.0503 | 2.5917 | 0.067373 | 335.2659 | 1.0331
8646 | 0.1875 | 0.049 | 1.256 | 1.4503 | 3 | 30 | 7 | 0.74034 | 3 | 51 | 30600 | 3.1401 | 5.613 | 9969.1773 | 2.5922 | 0.024964 | 107.8708 | 0.82969
2363 | 0.1875 | 0.049 | 1.256 | 1.4503 | 5 | 57 | 3 | 0.69045 | 5 | 21 | 15960 | 3.3274 | 4.2694 | 8830.2397 | 2.5924 | 0.044304 | 588.8601 | 0.97325
1662 | 0.375 | 0.083 | 1.256 | 1.4503 | 3 | 39 | 7 | 0.60842 | 3 | 30 | 23400 | 4.3836 | 8.3785 | 18479.6884 | 2.5926 | 0.007159 | 3.6579 | 1.5834
5218 | 0.1875 | 0.049 | 1.256 | 1.4503 | 4 | 34 | 4 | 0.70668 | 4 | 48 | 23936 | 3.0967 | 5.9459 | 10148.3802 | 2.5928 | 0.023886 | 217.8719 | 0.84166
5833 | 0.1875 | 0.049 | 1.256 | 1.4503 | 4 | 36 | 4 | 0.68839 | 4 | 46 | 24288 | 3.0601 | 6.0159 | 10130.5271 | 2.593 | 0.024017 | 208.8018 | 0.84166
2755 | 0.1875 | 0.049 | 1.256 | 1.4503 | 3 | 42 | 7 | 0.3082 | 4 | 28 | 23520 | 2.7783 | 4.2421 | 7505.8439 | 2.5931 | 0.087508 | 169.2257 | 1.0809
5629 | 0.25 | 0.065 | 1.256 | 1.4503 | 5 | 39 | 3 | 0.37318 | 5 | 36 | 18720 | 3.291 | 6.7388 | 11841.8393 | 2.5934 | 0.024361 | 92.9018 | 1.2723
3589 | 0.375 | 0.083 | 1.256 | 1.4503 | 3 | 39 | 7 | 0.607 | 3 | 30 | 23400 | 4.3808 | 8.3785 | 18460.9633 | 2.5939 | 0.007171 | 3.6542 | 1.5834
7356 | 0.3125 | 0.065 | 1.256 | 1.4503 | 3 | 39 | 5 | 0.51975 | 4 | 41 | 22386 | 3.5842 | 9.5627 | 16217.3247 | 2.5941 | 0.0080509 | 8.3225 | 1.2723
803 | 0.1875 | 0.049 | 1.256 | 1.4503 | 4 | 30 | 6 | 0.53919 | 4 | 23 | 15640 | 3.5274 | 2.5314 | 6771.7385 | 2.5943 | 0.14536 | 477.9433 | 1.2245
9469 | 0.25 | 0.065 | 1.256 | 1.4503 | 4 | 39 | 3 | 0.74751 | 5 | 45 | 18720 | 3.5612 | 8.4235 | 14830.0445 | 2.5944 | 0.0093251 | 116.3449 | 1.0331
4799 | 0.1875 | 0.049 | 1.256 | 1.4503 | 4 | 35 | 5 | 1.033 | 4 | 21 | 13720 | 4.1322 | 2.6739 | 7994.346 | 2.5954 | 0.066185 | 814.4463 | 1.0331
8629 | 0.25 | 0.065 | 1.256 | 1.4503 | 3 | 35 | 7 | 0.34784 | 4 | 27 | 18900 | 3.5275 | 4.5568 | 10004.6363 | 2.5955 | 0.048864 | 76.4199 | 1.4159
6698 | 0.25 | 0.065 | 1.256 | 1.4503 | 4 | 31 | 4 | 0.97087 | 4 | 39 | 17732 | 4.1355 | 5.8637 | 13507.2838 | 2.5956 | 0.013414 | 123.2862 | 1.0969
4362 | 0.3125 | 0.065 | 1.256 | 1.4503 | 3 | 43 | 6 | 0.91657 | 3 | 35 | 25585 | 4.1385 | 8.9691 | 17953.813 | 2.5957 | 0.0052803 | 6.3595 | 1.1527
6388 | 0.1875 | 0.049 | 1.256 | 1.4503 | 4 | 43 | 4 | 0.7258 | 4 | 37 | 23334.6667 | 3.1349 | 5.7334 | 10061.1782 | 2.5959 | 0.024466 | 231.9052 | 0.84166
7089 | 0.1875 | 0.049 | 1.256 | 1.4503 | 3 | 48 | 7 | 0.71835 | 3 | 32 | 30720 | 3.0961 | 5.5111 | 9817.7844 | 2.5961 | 0.026117 | 105.0802 | 0.82969
9127 | 0.375 | 0.083 | 1.256 | 1.4503 | 4 | 39 | 5 | 0.45318 | 3 | 40 | 29120 | 3.9296 | 11.1713 | 19857.6725 | 2.5962 | 0.0054087 | 2.1448 | 1.5116
8233 | 0.1875 | 0.049 | 1.256 | 1.4503 | 4 | 43 | 4 | 1.0928 | 4 | 28 | 17658.6667 | 3.869 | 4.3388 | 10051.103 | 2.5962 | 0.024506 | 504.9867 | 0.84166
1777 | 0.1875 | 0.049 | 1.256 | 1.4503 | 5 | 51 | 3 | 0.66347 | 5 | 24 | 16320 | 3.2734 | 4.382 | 8822.4451 | 2.5962 | 0.04422 | 552.7138 | 0.97325
7579 | 0.1875 | 0.049 | 1.256 | 1.4503 | 5 | 43 | 3 | 0.68652 | 5 | 28 | 16053.3333 | 3.3195 | 4.3388 | 8852.1947 | 2.5963 | 0.043714 | 580.7626 | 0.97325
5925 | 0.1875 | 0.049 | 1.256 | 1.4503 | 3 | 48 | 7 | 1.0944 | 3 | 24 | 23040 | 3.8482 | 4.1334 | 9806.9662 | 2.5965 | 0.026164 | 234.2129 | 0.82969
9493 | 0.3125 | 0.065 | 1.256 | 1.4503 | 4 | 40 | 6 | 0.4294 | 3 | 26 | 23573.3333 | 3.882 | 6.2138 | 13132.5968 | 2.5965 | 0.018895 | 5.8386 | 1.5116
8539 | 0.3125 | 0.065 | 1.256 | 1.4503 | 3 | 40 | 6 | 0.90374 | 3 | 38 | 25840 | 4.1129 | 9.0817 | 17977.0108 | 2.5966 | 0.0052544 | 6.1949 | 1.1527
7141 | 0.3125 | 0.065 | 1.256 | 1.4503 | 3 | 41 | 6 | 0.86654 | 3 | 38 | 26486 | 4.0385 | 9.3004 | 17963.2368 | 2.5967 | 0.0052662 | 5.7804 | 1.1527
191 | 0.25 | 0.065 | 1.256 | 1.4503 | 5 | 49 | 3 | 0.98156 | 4 | 30 | 19600 | 4.0293 | 6.9971 | 14721.7274 | 2.597 | 0.0095175 | 101.5988 | 1.0331
4547 | 0.375 | 0.083 | 1.256 | 1.4503 | 3 | 36 | 7 | 0.31711 | 3 | 41 | 29520 | 3.801 | 10.601 | 18462.2813 | 2.5972 | 0.0071456 | 1.9202 | 1.5834
3822 | 0.375 | 0.083 | 1.256 | 1.4503 | 4 | 32 | 5 | 0.72423 | 3 | 40 | 23893.3333 | 4.4717 | 9.2373 | 19946.388 | 2.5975 | 0.0053214 | 3.7263 | 1.5116
3291 | 0.1875 | 0.049 | 1.256 | 1.4503 | 3 | 51 | 7 | 0.75798 | 3 | 29 | 29580 | 3.1753 | 5.2949 | 9784.0411 | 2.5989 | 0.026317 | 116.3588 | 0.82969
9490 | 0.1875 | 0.049 | 1.256 | 1.4503 | 5 | 47 | 3 | 0.66419 | 5 | 26 | 16293.3333 | 3.2749 | 4.388 | 8813.5613 | 2.5997 | 0.044174 | 554.6915 | 0.97325
972 | 0.25 | 0.065 | 1.256 | 1.4503 | 3 | 42 | 7 | 0.64137 | 3 | 35 | 29400 | 3.4446 | 7.0351 | 13065.5611 | 2.6 | 0.014666 | 29.1431 | 1.0809
2581 | 0.25 | 0.065 | 1.256 | 1.4503 | 4 | 37 | 3 | 0.67898 | 5 | 50 | 19733.3333 | 3.4241 | 8.899 | 14785.267 | 2.6002 | 0.0093508 | 100.1253 | 1.0331
575 | 0.3125 | 0.065 | 1.256 | 1.4503 | 3 | 43 | 6 | 0.83027 | 3 | 37 | 27047 | 3.9659 | 9.4816 | 17882.6174 | 2.6007 | 0.0053149 | 5.4296 | 1.1527
576 | 0.1875 | 0.049 | 1.256 | 1.4503 | 5 | 41 | 3 | 0.65918 | 5 | 30 | 16400 | 3.2649 | 4.4415 | 8832.6341 | 2.6007 | 0.043794 | 545.8269 | 0.97325
3889 | 0.375 | 0.083 | 1.256 | 1.4503 | 4 | 37 | 5 | 0.61844 | 3 | 37 | 25554.6667 | 4.2601 | 9.8223 | 19808.432 | 2.6008 | 0.0054188 | 3.0715 | 1.5116
5274 | 0.25 | 0.065 | 1.256 | 1.4503 | 3 | 46 | 7 | 0.90756 | 3 | 26 | 23920 | 3.977 | 5.705 | 13024.534 | 2.6008 | 0.014792 | 51.5843 | 1.0809
818 | 0.25 | 0.065 | 1.256 | 1.4503 | 4 | 40 | 3 | 0.65636 | 5 | 47 | 20053.3333 | 3.3789 | 9.0143 | 14740.6911 | 2.6014 | 0.0094277 | 95.4425 | 1.0331
9810 | 0.1875 | 0.049 | 1.256 | 1.4503 | 3 | 50 | 7 | 0.7793 | 3 | 29 | 29000 | 3.218 | 5.1948 | 9766.5941 | 2.6016 | 0.026378 | 122.7438 | 0.82969
6699 | 0.25 | 0.065 | 1.256 | 1.4503 | 4 | 36 | 4 | 0.48501 | 5 | 28 | 14784 | 3.6742 | 4.8545 | 10757.7298 | 2.6025 | 0.035614 | 163.201 | 1.3521
9651 | 0.1875 | 0.049 | 1.256 | 1.4503 | 3 | 33 | 7 | 0.7122 | 3 | 47 | 31020 | 3.0838 | 5.6598 | 9859.8241 | 2.6026 | 0.025544 | 102.7107 | 0.82969
2782 | 0.1875 | 0.049 | 1.256 | 1.4503 | 4 | 33 | 6 | 0.52465 | 4 | 21 | 15708 | 3.4983 | 2.5288 | 6715.3202 | 2.6027 | 0.14822 | 468.2367 | 1.2245
8302 | 0.25 | 0.065 | 1.256 | 1.4503 | 3 | 41 | 5 | 0.56365 | 4 | 45 | 25830 | 3.1934 | 8.8379 | 13988.9475 | 2.6031 | 0.011139 | 44.7331 | 1.0331
2507 | 0.3125 | 0.065 | 1.256 | 1.4503 | 5 | 43 | 4 | 0.5279 | 3 | 38 | 29956.6667 | 3.6005 | 9.7379 | 16391.0678 | 2.6033 | 0.0077102 | 3.7495 | 1.2723
8873 | 0.25 | 0.065 | 1.256 | 1.4503 | 4 | 36 | 4 | 0.89421 | 4 | 35 | 18480 | 3.9822 | 6.0681 | 13366.7472 | 2.6035 | 0.013744 | 108.7109 | 1.0969
5168 | 0.25 | 0.065 | 1.256 | 1.4503 | 3 | 31 | 7 | 0.63303 | 3 | 48 | 29760 | 3.4279 | 7.2168 | 13132.1922 | 2.6042 | 0.014349 | 28.317 | 1.0809
2701 | 0.3125 | 0.065 | 1.256 | 1.4503 | 4 | 37 | 5 | 0.60456 | 3 | 40 | 27626.6667 | 3.7538 | 8.869 | 16111.6859 | 2.6046 | 0.0081197 | 4.6126 | 1.2723
6986 | 0.1875 | 0.049 | 1.256 | 1.4503 | 3 | 37 | 7 | 0.70474 | 3 | 42 | 31080 | 3.0689 | 5.6378 | 9813.4971 | 2.6046 | 0.025877 | 101.6791 | 0.82969
827 | 0.3125 | 0.065 | 1.256 | 1.4503 | 4 | 38 | 6 | 0.39656 | 3 | 28 | 24117.3333 | 3.8163 | 6.3694 | 13063.2817 | 2.6051 | 0.019022 | 5.4514 | 1.5116
5391 | 0.3125 | 0.065 | 1.256 | 1.4503 | 3 | 38 | 7 | 0.68072 | 3 | 31 | 23560 | 4.0258 | 7.0519 | 14914.6633 | 2.6051 | 0.010855 | 6.6413 | 1.3322
6373 | 0.1875 | 0.049 | 1.256 | 1.4503 | 4 | 33 | 4 | 0.60304 | 4 | 54 | 26136 | 2.8894 | 6.5027 | 10062.5319 | 2.6052 | 0.024187 | 169.0128 | 0.84166
1218 | 0.1875 | 0.049 | 1.256 | 1.4503 | 3 | 48 | 7 | 0.71027 | 3 | 32 | 30720 | 3.0799 | 5.5111 | 9747.7995 | 2.6054 | 0.026426 | 104.3312 | 0.82969
1992 | 0.1875 | 0.049 | 1.256 | 1.4503 | 4 | 35 | 6 | 0.45636 | 4 | 21 | 16660 | 3.3617 | 2.6739 | 6694.4631 | 2.6054 | 0.14945 | 395.871 | 1.2245
7685 | 0.1875 | 0.049 | 1.256 | 1.4503 | 4 | 36 | 4 | 0.63205 | 4 | 48 | 25344 | 2.9474 | 6.2775 | 10034.0558 | 2.6055 | 0.024397 | 183.6466 | 0.84166
232 | 0.25 | 0.065 | 1.256 | 1.4503 | 3 | 48 | 5 | 1.1719 | 3 | 48 | 32256 | 3.9313 | 10.9743 | 19027.9714 | 2.6056 | 0.0031391 | 32.8003 | 0.7938
6004 | 0.25 | 0.065 | 1.256 | 1.4503 | 4 | 37 | 6 | 0.69333 | 3 | 28 | 23482.6667 | 3.8356 | 4.9834 | 11528.5231 | 2.6062 | 0.02521 | 48.0678 | 1.2245
5283 | 0.3125 | 0.065 | 1.256 | 1.4503 | 4 | 39 | 6 | 0.55137 | 3 | 24 | 21216 | 4.1259 | 5.5977 | 13035.5855 | 2.6065 | 0.019111 | 7.7655 | 1.5116
6965 | 0.1875 | 0.049 | 1.256 | 1.4503 | 3 | 48 | 7 | 0.55762 | 3 | 37 | 35520 | 2.7746 | 6.3723 | 9741.6797 | 2.6067 | 0.026453 | 69.5888 | 0.82969
2242 | 0.3125 | 0.065 | 1.256 | 1.4503 | 5 | 38 | 4 | 0.31571 | 4 | 24 | 16720 | 3.9737 | 5.4595 | 12063.8927 | 2.6069 | 0.027423 | 13.9383 | 1.6711
600 | 0.25 | 0.065 | 1.256 | 1.4503 | 4 | 31 | 4 | 0.50457 | 5 | 32 | 14549.3333 | 3.7133 | 4.8112 | 10765.2692 | 2.607 | 0.035314 | 170.7886 | 1.3521
7597 | 0.1875 | 0.049 | 1.256 | 1.4503 | 4 | 30 | 5 | 0.66585 | 4 | 32 | 17920 | 3.3978 | 3.5219 | 7967.4964 | 2.607 | 0.066046 | 384.1791 | 1.0331
2061 | 0.1875 | 0.049 | 1.256 | 1.4503 | 3 | 39 | 7 | 0.69645 | 3 | 40 | 31200 | 3.0523 | 5.6457 | 9778.4577 | 2.6075 | 0.026088 | 100.234 | 0.82969
7799 | 0.1875 | 0.049 | 1.256 | 1.4503 | 3 | 34 | 7 | 0.67386 | 4 | 24 | 16320 | 3.5096 | 2.973 | 7452.1237 | 2.6078 | 0.087764 | 466.8651 | 1.0809
9942 | 0.1875 | 0.049 | 1.256 | 1.4503 | 4 | 42 | 4 | 0.71225 | 4 | 38 | 23408 | 3.1078 | 5.7571 | 9973.5761 | 2.608 | 0.024798 | 227.8804 | 0.84166
1607 | 0.1875 | 0.049 | 1.256 | 1.4503 | 5 | 35 | 3 | 0.69567 | 5 | 34 | 15866.6667 | 3.3379 | 4.3291 | 8817.5366 | 2.608 | 0.043623 | 597.7517 | 0.97325
5620 | 0.3125 | 0.065 | 1.256 | 1.4503 | 6 | 33 | 3 | 0.38225 | 4 | 37 | 19536 | 3.7877 | 7.3519 | 13933.8785 | 2.6083 | 0.015347 | 10.44 | 1.5116
2101 | 0.25 | 0.065 | 1.256 | 1.4503 | 4 | 42 | 5 | 0.91479 | 3 | 33 | 25872 | 3.8957 | 6.6331 | 13924.9183 | 2.6083 | 0.011234 | 44.3274 | 1.0331
4058 | 0.3125 | 0.065 | 1.256 | 1.4503 | 4 | 37 | 7 | 0.31794 | 3 | 20 | 19733.3333 | 4.1376 | 4.4345 | 11069.1474 | 2.6086 | 0.03859 | 8.065 | 1.7509
9382 | 0.1875 | 0.049 | 1.256 | 1.4503 | 4 | 46 | 4 | 0.73212 | 4 | 34 | 22938.6667 | 3.1475 | 5.6208 | 9944.9235 | 2.6089 | 0.024998 | 240.4498 | 0.84166
777 | 0.1875 | 0.049 | 1.256 | 1.4503 | 4 | 45 | 4 | 1.1804 | 4 | 25 | 16500 | 4.044 | 4.0466 | 9934.6138 | 2.6097 | 0.025022 | 603.564 | 0.84166
134 | 0.25 | 0.065 | 1.256 | 1.4503 | 4 | 39 | 3 | 0.25217 | 6 | 45 | 18720 | 2.9533 | 8.4235 | 12169.751 | 2.6098 | 0.020894 | 95.4743 | 1.2245
8777 | 0.25 | 0.065 | 1.256 | 1.4503 | 3 | 44 | 6 | 1.134 | 3 | 34 | 25432 | 4.1427 | 7.1472 | 15326.6865 | 2.6099 | 0.0074226 | 51.1762 | 0.93736
9653 | 0.25 | 0.065 | 1.256 | 1.4503 | 4 | 31 | 4 | 0.95397 | 4 | 39 | 17732 | 4.1017 | 5.8637 | 13357.0512 | 2.61 | 0.013662 | 121.915 | 1.0969
1893 | 0.25 | 0.065 | 1.256 | 1.4503 | 3 | 49 | 6 | 0.69399 | 3 | 42 | 34986 | 3.2627 | 9.7959 | 15295.9537 | 2.6102 | 0.0074749 | 21.0405 | 0.93736
7559 | 0.25 | 0.065 | 1.256 | 1.4503 | 4 | 33 | 6 | 0.27371 | 4 | 22 | 16456 | 3.7621 | 3.5103 | 8889.0123 | 2.6103 | 0.084425 | 99.9523 | 1.6073
1243 | 0.25 | 0.065 | 1.256 | 1.4503 | 3 | 39 | 7 | 0.84225 | 3 | 32 | 24960 | 3.8464 | 5.99 | 12977.8074 | 2.6106 | 0.014786 | 45.6537 | 1.0809
7095 | 0.3125 | 0.065 | 1.256 | 1.4503 | 3 | 37 | 7 | 0.80606 | 3 | 29 | 21460 | 4.2764 | 6.43 | 14849.5151 | 2.6113 | 0.010922 | 8.5694 | 1.3322
4839 | 0.25 | 0.065 | 1.256 | 1.4503 | 4 | 44 | 7 | 0.35489 | 3 | 21 | 24640 | 3.5416 | 4.4145 | 9847.6525 | 2.6115 | 0.050679 | 35.9098 | 1.4159
9093 | 0.1875 | 0.049 | 1.256 | 1.4503 | 5 | 52 | 3 | 0.62778 | 5 | 24 | 16640 | 3.2021 | 4.4649 | 8716.2995 | 2.6119 | 0.045144 | 517.1668 | 0.97325
8355 | 0.1875 | 0.049 | 1.256 | 1.4503 | 3 | 31 | 7 | 1.0998 | 3 | 37 | 22940 | 3.8589 | 4.2 | 9799.0324 | 2.6121 | 0.025724 | 236.884 | 0.82969
6746 | 0.375 | 0.083 | 1.256 | 1.4503 | 3 | 40 | 6 | 0.69721 | 3 | 41 | 27880 | 4.1305 | 11.7338 | 21720.7331 | 2.6123 | 0.0036081 | 2.6463 | 1.368
4230 | 0.1875 | 0.049 | 1.256 | 1.4503 | 4 | 38 | 4 | 0.71081 | 4 | 42 | 23408 | 3.1049 | 5.7829 | 9960.8489 | 2.6128 | 0.02475 | 227.5896 | 0.84166
4832 | 0.375 | 0.083 | 1.256 | 1.4503 | 3 | 37 | 7 | 0.27266 | 3 | 41 | 30340 | 3.7121 | 10.8842 | 18214.4799 | 2.6133 | 0.0073152 | 1.7562 | 1.5834
5351 | 0.1875 | 0.049 | 1.256 | 1.4503 | 4 | 46 | 4 | 0.72805 | 4 | 34 | 22938.6667 | 3.1394 | 5.6208 | 9909.8427 | 2.6135 | 0.025144 | 239.6017 | 0.84166
1426 | 0.1875 | 0.049 | 1.256 | 1.4503 | 5 | 37 | 4 | 0.30212 | 5 | 22 | 14923.3333 | 3.1489 | 2.9532 | 6581.6883 | 2.6141 | 0.16381 | 529.7641 | 1.2723
7746 | 0.1875 | 0.049 | 1.256 | 1.4503 | 4 | 39 | 5 | 0.35577 | 4 | 33 | 24024 | 2.7777 | 4.6577 | 7880.2275 | 2.6141 | 0.068128 | 167.4531 | 1.0331
6607 | 0.1875 | 0.049 | 1.256 | 1.4503 | 5 | 30 | 3 | 0.68571 | 5 | 40 | 16000 | 3.3179 | 4.4024 | 8816.7079 | 2.6141 | 0.043297 | 583.8504 | 0.97325
1352 | 0.3125 | 0.065 | 1.256 | 1.4503 | 4 | 40 | 6 | 0.3297 | 3 | 28 | 25386.6667 | 3.6826 | 6.6918 | 12953.0455 | 2.6144 | 0.019335 | 4.6883 | 1.5116
602 | 0.1875 | 0.049 | 1.256 | 1.4503 | 3 | 47 | 7 | 0.69202 | 3 | 33 | 31020 | 3.0434 | 5.5694 | 9683.3322 | 2.6146 | 0.026697 | 100.8722 | 0.82969
258 | 0.1875 | 0.049 | 1.256 | 1.4503 | 3 | 45 | 7 | 1.0526 | 3 | 26 | 23400 | 3.7645 | 4.2084 | 9683.9938 | 2.6148 | 0.026653 | 221.4752 | 0.82969
9378 | 0.25 | 0.065 | 1.256 | 1.4503 | 5 | 34 | 6 | 0.27851 | 3 | 25 | 24083.3333 | 3.5802 | 4.1041 | 9366.852 | 2.615 | 0.064841 | 36.4012 | 1.5116
2860 | 0.25 | 0.065 | 1.256 | 1.4503 | 6 | 49 | 3 | 0.66616 | 4 | 24 | 18816 | 3.7813 | 5.5977 | 12060.2852 | 2.6151 | 0.021388 | 93.2743 | 1.2245
2269 | 0.1875 | 0.049 | 1.256 | 1.4503 | 4 | 45 | 4 | 1.1122 | 4 | 26 | 17160 | 3.9076 | 4.2084 | 9891.9161 | 2.6154 | 0.025199 | 538.4763 | 0.84166
8813 | 0.3125 | 0.065 | 1.256 | 1.4503 | 3 | 44 | 6 | 0.78076 | 3 | 37 | 27676 | 3.8669 | 9.6946 | 17654.4951 | 2.6157 | 0.0054326 | 5.0294 | 1.1527
3052 | 0.1875 | 0.049 | 1.256 | 1.4503 | 3 | 31 | 7 | 0.75007 | 3 | 48 | 29760 | 3.1595 | 5.4486 | 9777.1793 | 2.6159 | 0.025819 | 114.3273 | 0.82969
5327 | 0.3125 | 0.065 | 1.256 | 1.4503 | 4 | 34 | 4 | 0.63772 | 4 | 37 | 18450.6667 | 3.9796 | 7.5649 | 15191.6132 | 2.616 | 0.010259 | 13.3436 | 1.3521
286 | 0.1875 | 0.049 | 1.256 | 1.4503 | 3 | 44 | 7 | 0.66905 | 3 | 36 | 31680 | 2.9975 | 5.7027 | 9684.081 | 2.6165 | 0.026631 | 95.1326 | 0.82969
1774 | 0.25 | 0.065 | 1.256 | 1.4503 | 5 | 30 | 4 | 0.76118 | 4 | 27 | 14850 | 4.2265 | 3.9351 | 10700.7651 | 2.6165 | 0.035609 | 160.3274 | 1.3521
7264 | 0.25 | 0.065 | 1.256 | 1.4503 | 4 | 37 | 5 | 0.5321 | 3 | 51 | 35224 | 3.1303 | 9.0769 | 13889.5763 | 2.6166 | 0.011223 | 18.7497 | 1.0331
6938 | 0.1875 | 0.049 | 1.256 | 1.4503 | 4 | 33 | 6 | 0.26423 | 4 | 27 | 20196 | 2.9774 | 3.2513 | 6656.2353 | 2.6166 | 0.1505 | 229.7183 | 1.2245
8872 | 0.3125 | 0.065 | 1.256 | 1.4503 | 3 | 37 | 7 | 0.34649 | 3 | 42 | 31080 | 3.3573 | 9.3124 | 14792.431 | 2.6172 | 0.010991 | 3.0558 | 1.3322
395 | 0.1875 | 0.049 | 1.256 | 1.4503 | 5 | 40 | 3 | 0.6739 | 5 | 30 | 16000 | 3.2943 | 4.3378 | 8727.9373 | 2.6172 | 0.044625 | 577.9719 | 0.97325
2461 | 0.25 | 0.065 | 1.256 | 1.4503 | 4 | 30 | 4 | 0.88671 | 4 | 42 | 18480 | 3.9672 | 6.1213 | 13297.221 | 2.6174 | 0.01374 | 108.1454 | 1.0969
2273 | 0.25 | 0.065 | 1.256 | 1.4503 | 5 | 44 | 3 | 0.5127 | 4 | 48 | 28160 | 3.0915 | 10.0902 | 14531.4998 | 2.6176 | 0.0096865 | 36.5402 | 1.0331
8146 | 0.1875 | 0.049 | 1.256 | 1.4503 | 4 | 35 | 4 | 0.60996 | 4 | 50 | 25666.6667 | 2.9032 | 6.3664 | 9948.6162 | 2.6176 | 0.024711 | 175.7662 | 0.84166
5907 | 0.3125 | 0.065 | 1.256 | 1.4503 | 3 | 31 | 7 | 0.64122 | 3 | 39 | 24180 | 3.9467 | 7.3004 | 14858.13 | 2.6178 | 0.01082 | 6.1559 | 1.3322
5157 | 0.25 | 0.065 | 1.256 | 1.4503 | 3 | 42 | 5 | 0.78469 | 4 | 36 | 21168 | 3.6355 | 7.2361 | 13810.0344 | 2.6183 | 0.011388 | 76.8942 | 1.0331
9674 | 0.3125 | 0.065 | 1.256 | 1.4503 | 4 | 34 | 5 | 0.73591 | 3 | 39 | 24752 | 4.0165 | 7.9738 | 15963.3181 | 2.6189 | 0.0082127 | 6.1983 | 1.2723
9614 | 0.1875 | 0.049 | 1.256 | 1.4503 | 4 | 30 | 4 | 0.73414 | 5 | 31 | 13640 | 3.5344 | 3.4118 | 8018.5433 | 2.6196 | 0.063398 | 830.4157 | 1.0331
1214 | 0.1875 | 0.049 | 1.256 | 1.4503 | 4 | 45 | 5 | 0.6083 | 4 | 22 | 18480 | 3.2827 | 3.561 | 7816.5618 | 2.6197 | 0.069452 | 345.8083 | 1.0331
6260 | 0.25 | 0.065 | 1.256 | 1.4503 | 4 | 37 | 4 | 1.0148 | 4 | 31 | 16822.6667 | 4.2234 | 5.5174 | 13185.1781 | 2.6199 | 0.014073 | 139.4079 | 1.0969
4733 | 0.1875 | 0.049 | 1.256 | 1.4503 | 4 | 31 | 5 | 0.65233 | 4 | 31 | 17938.6667 | 3.3708 | 3.5189 | 7884.5775 | 2.62 | 0.067333 | 379.0749 | 1.0331
6245 | 0.25 | 0.065 | 1.256 | 1.4503 | 4 | 41 | 4 | 0.90569 | 4 | 30 | 18040 | 4.0051 | 5.8919 | 13152.2949 | 2.6201 | 0.01419 | 114.4105 | 1.0969
1620 | 0.375 | 0.083 | 1.256 | 1.4503 | 5 | 38 | 3 | 0.6633 | 4 | 38 | 19253.3333 | 4.3498 | 10.3503 | 20548.2285 | 2.6201 | 0.0047154 | 6.9887 | 1.5116
6217 | 0.3125 | 0.065 | 1.256 | 1.4503 | 4 | 42 | 6 | 0.49491 | 3 | 23 | 21896 | 4.013 | 5.7616 | 12872.3568 | 2.6204 | 0.019576 | 7.0248 | 1.5116
4107 | 0.375 | 0.083 | 1.256 | 1.4503 | 5 | 33 | 4 | 0.2539 | 4 | 26 | 15730 | 4.4881 | 6.1839 | 14775.3065 | 2.6204 | 0.018279 | 8.8144 | 1.9901
9710 | 0.25 | 0.065 | 1.256 | 1.4503 | 3 | 35 | 6 | 1.017 | 3 | 46 | 27370 | 3.9087 | 7.7634 | 15290.5756 | 2.6208 | 0.007382 | 41.6167 | 0.93736
6262 | 0.25 | 0.065 | 1.256 | 1.4503 | 4 | 49 | 5 | 0.29973 | 3 | 49 | 44818.6667 | 2.6656 | 11.4286 | 13756.6549 | 2.621 | 0.011523 | 9.5206 | 1.0331
8291 | 0.375 | 0.083 | 1.256 | 1.4503 | 3 | 39 | 7 | 0.57682 | 3 | 30 | 23400 | 4.3204 | 8.3785 | 18062.6838 | 2.6214 | 0.0074333 | 3.5753 | 1.5834
3892 | 0.1875 | 0.049 | 1.256 | 1.4503 | 4 | 35 | 5 | 0.66578 | 4 | 27 | 17640 | 3.3977 | 3.4378 | 7842.5263 | 2.6227 | 0.068351 | 395.1916 | 1.0331
709 | 0.25 | 0.065 | 1.256 | 1.4503 | 3 | 35 | 7 | 0.98965 | 3 | 32 | 22400 | 4.1412 | 5.4006 | 12888.3571 | 2.623 | 0.014885 | 61.292 | 1.0809
4432 | 0.25 | 0.065 | 1.256 | 1.4503 | 3 | 46 | 7 | 0.58157 | 3 | 33 | 30360 | 3.325 | 7.2409 | 12809.498 | 2.6233 | 0.015202 | 26.13 | 1.0809
5152 | 0.1875 | 0.049 | 1.256 | 1.4503 | 3 | 52 | 7 | 1.0717 | 3 | 22 | 22880 | 3.8028 | 4.0928 | 9592.2529 | 2.6233 | 0.027205 | 233.5878 | 0.82969
3427 | 0.25 | 0.065 | 1.256 | 1.4503 | 4 | 45 | 3 | 1.1429 | 4 | 49 | 23520 | 3.9692 | 10.526 | 18440.5421 | 2.6233 | 0.0036163 | 76.5478 | 0.84166
1278 | 0.375 | 0.083 | 1.256 | 1.4503 | 4 | 37 | 4 | 0.42062 | 4 | 37 | 20078.6667 | 4.0559 | 9.8223 | 18487.2009 | 2.6237 | 0.0069883 | 5.5959 | 1.6073
8423 | 0.25 | 0.065 | 1.256 | 1.4503 | 3 | 35 | 7 | 0.62534 | 3 | 42 | 29400 | 3.4125 | 7.0883 | 12888.3728 | 2.6239 | 0.014885 | 28.7479 | 1.0809
8322 | 0.1875 | 0.049 | 1.256 | 1.4503 | 4 | 56 | 4 | 0.71065 | 4 | 28 | 22997.3333 | 3.1046 | 5.5958 | 9784.7397 | 2.6251 | 0.025835 | 234.8951 | 0.84166
1604 | 0.3125 | 0.065 | 1.256 | 1.4503 | 3 | 30 | 7 | 0.58254 | 3 | 42 | 25200 | 3.8294 | 7.6202 | 14789.919 | 2.6251 | 0.010884 | 5.4638 | 1.3322
1367 | 0.3125 | 0.065 | 1.256 | 1.4503 | 5 | 37 | 3 | 0.56586 | 4 | 45 | 22200 | 3.6764 | 9.9776 | 16723.9985 | 2.6252 | 0.0070502 | 8.7837 | 1.2723
9498 | 0.375 | 0.083 | 1.256 | 1.4503 | 4 | 40 | 5 | 0.39504 | 3 | 40 | 29866.6667 | 3.8133 | 11.4476 | 19387.3309 | 2.6253 | 0.0056315 | 1.9524 | 1.5116
8555 | 0.3125 | 0.065 | 1.256 | 1.4503 | 3 | 44 | 7 | 0.74758 | 3 | 25 | 22000 | 4.1595 | 6.5504 | 14618.4492 | 2.6254 | 0.011286 | 7.8733 | 1.3322
7607 | 0.3125 | 0.065 | 1.256 | 1.4503 | 3 | 36 | 7 | 0.61122 | 3 | 34 | 24480 | 3.8868 | 7.3429 | 14697.3258 | 2.6256 | 0.011095 | 5.8844 | 1.3322
6306 | 0.25 | 0.065 | 1.256 | 1.4503 | 3 | 39 | 6 | 1.0924 | 3 | 39 | 25857 | 4.0595 | 7.3004 | 15178.5002 | 2.6261 | 0.0075068 | 48.396 | 0.93736
2316 | 0.1875 | 0.049 | 1.256 | 1.4503 | 5 | 47 | 3 | 0.6416 | 5 | 26 | 16293.3333 | 3.2297 | 4.388 | 8640.5191 | 2.6261 | 0.045651 | 543.8009 | 0.97325
7644 | 0.375 | 0.083 | 1.256 | 1.4503 | 4 | 40 | 5 | 0.28509 | 4 | 20 | 14933.3333 | 4.5505 | 5.7238 | 14377.2936 | 2.6263 | 0.019905 | 9.9119 | 1.9901
6990 | 0.1875 | 0.049 | 1.256 | 1.4503 | 3 | 37 | 7 | 1.1249 | 3 | 30 | 22200 | 3.9092 | 4.027 | 9640.4383 | 2.6266 | 0.026645 | 255.4054 | 0.82969
4023 | 0.1875 | 0.049 | 1.256 | 1.4503 | 4 | 34 | 4 | 0.75017 | 4 | 45 | 22440 | 3.1837 | 5.5743 | 9881.0696 | 2.6271 | 0.024956 | 254.0334 | 0.84166
2877 | 0.3125 | 0.065 | 1.256 | 1.4503 | 5 | 42 | 3 | 0.27729 | 5 | 28 | 15680 | 3.6974 | 7.0141 | 13057.5747 | 2.6271 | 0.019263 | 18.0409 | 1.5714
1737 | 0.1875 | 0.049 | 1.256 | 1.4503 | 5 | 30 | 3 | 0.40715 | 5 | 52 | 20800 | 2.7608 | 5.7231 | 8738.325 | 2.6272 | 0.043943 | 277.7269 | 0.97325
773 | 0.3125 | 0.065 | 1.256 | 1.4503 | 5 | 35 | 3 | 0.69339 | 4 | 43 | 20066.6667 | 3.9315 | 9.0391 | 16720.7444 | 2.6273 | 0.0070351 | 11.6284 | 1.2723
1995 | 0.1875 | 0.049 | 1.256 | 1.4503 | 3 | 52 | 7 | 1.0667 | 3 | 22 | 22880 | 3.7928 | 4.0928 | 9560.0424 | 2.6277 | 0.027356 | 232.8034 | 0.82969
1216 | 0.1875 | 0.049 | 1.256 | 1.4503 | 3 | 47 | 7 | 0.75146 | 3 | 31 | 29140 | 3.1623 | 5.2319 | 9584.9493 | 2.6278 | 0.027149 | 118.8543 | 0.82969
1536 | 0.375 | 0.083 | 1.256 | 1.4503 | 3 | 39 | 7 | 0.56999 | 3 | 30 | 23400 | 4.3068 | 8.3785 | 17972.5045 | 2.6278 | 0.0074949 | 3.5575 | 1.5834
1349 | 0.25 | 0.065 | 1.256 | 1.4503 | 4 | 37 | 5 | 0.5732 | 4 | 24 | 16576 | 3.8506 | 4.2715 | 10382.2382 | 2.6279 | 0.03901 | 114.3969 | 1.3521
8106 | 0.3125 | 0.065 | 1.256 | 1.4503 | 3 | 44 | 7 | 0.64046 | 3 | 27 | 23760 | 3.9452 | 7.0744 | 14591.6075 | 2.6279 | 0.01132 | 6.3467 | 1.3322
8246 | 0.3125 | 0.065 | 1.256 | 1.4503 | 4 | 44 | 5 | 0.72209 | 3 | 30 | 24640 | 3.9889 | 7.8605 | 15731.1149 | 2.6282 | 0.0085032 | 6.1854 | 1.2723
9017 | 0.25 | 0.065 | 1.256 | 1.4503 | 4 | 30 | 6 | 0.50318 | 3 | 40 | 27200 | 3.4553 | 5.8298 | 11408.6375 | 2.6286 | 0.025393 | 31.5942 | 1.2245
252 | 0.375 | 0.083 | 1.256 | 1.4503 | 5 | 36 | 3 | 0.25468 | 5 | 30 | 14400 | 4.2504 | 7.7569 | 16108.3043 | 2.6289 | 0.012692 | 12.2886 | 1.8705
7302 | 0.1875 | 0.049 | 1.256 | 1.4503 | 3 | 37 | 7 | 0.71068 | 3 | 41 | 30340 | 3.0807 | 5.5036 | 9630.6525 | 2.6291 | 0.02669 | 106.7156 | 0.82969
9631 | 0.1875 | 0.049 | 1.256 | 1.4503 | 3 | 39 | 7 | 0.70611 | 3 | 39 | 30420 | 3.0716 | 5.5045 | 9616.9015 | 2.6292 | 0.026812 | 105.784 | 0.82969
9806 | 0.25 | 0.065 | 1.256 | 1.4503 | 3 | 46 | 6 | 0.91749 | 3 | 37 | 28934 | 3.7097 | 8.1186 | 15081.7527 | 2.6293 | 0.0076337 | 35.1688 | 0.93736
3824 | 0.375 | 0.083 | 1.256 | 1.4503 | 3 | 32 | 7 | 0.59685 | 3 | 36 | 23040 | 4.3605 | 8.3136 | 18045.062 | 2.63 | 0.0073787 | 3.7287 | 1.5834
5613 | 0.1875 | 0.049 | 1.256 | 1.4503 | 4 | 34 | 4 | 0.72219 | 4 | 46 | 22938.6667 | 3.1277 | 5.6982 | 9859.3056 | 2.6301 | 0.025046 | 238.3798 | 0.84166
315 | 0.25 | 0.065 | 1.256 | 1.4503 | 3 | 30 | 6 | 0.31596 | 4 | 48 | 24480 | 3.0809 | 6.9958 | 11392.4697 | 2.6301 | 0.025452 | 42.3037 | 1.2245
2967 | 0.3125 | 0.065 | 1.256 | 1.4503 | 5 | 34 | 4 | 0.29134 | 4 | 27 | 16830 | 3.9249 | 5.5203 | 11886.2445 | 2.6302 | 0.027976 | 13.4845 | 1.6711
1564 | 0.1875 | 0.049 | 1.256 | 1.4503 | 4 | 30 | 4 | 0.70692 | 4 | 53 | 23320 | 3.0972 | 5.8332 | 9889.3022 | 2.6312 | 0.024766 | 228.3442 | 0.84166
8892 | 0.1875 | 0.049 | 1.256 | 1.4503 | 3 | 53 | 7 | 0.76631 | 3 | 27 | 28620 | 3.192 | 5.1163 | 9533.7788 | 2.6317 | 0.027496 | 124.3063 | 0.82969
5787 | 0.25 | 0.065 | 1.256 | 1.4503 | 4 | 34 | 4 | 0.86778 | 4 | 37 | 18450.6667 | 3.9293 | 6.0741 | 13101.0499 | 2.6317 | 0.014168 | 107.0235 | 1.0969
788 | 0.1875 | 0.049 | 1.256 | 1.4503 | 3 | 46 | 7 | 0.81242 | 3 | 30 | 27600 | 3.2842 | 4.9595 | 9552.9091 | 2.6326 | 0.027279 | 137.8209 | 0.82969
6925 | 0.1875 | 0.049 | 1.256 | 1.4503 | 3 | 43 | 7 | 0.74506 | 3 | 34 | 29240 | 3.1495 | 5.2685 | 9565.0736 | 2.6331 | 0.027155 | 117.4805 | 0.82969
8350 | 0.375 | 0.083 | 1.256 | 1.4503 | 3 | 40 | 7 | 0.67602 | 3 | 27 | 21600 | 4.5188 | 7.7271 | 17881.8175 | 2.6332 | 0.0075655 | 4.4194 | 1.5834
753 | 0.25 | 0.065 | 1.256 | 1.4503 | 3 | 37 | 6 | 1.0167 | 3 | 43 | 27047 | 3.9081 | 7.6531 | 15106.9368 | 2.634 | 0.0075485 | 42.4978 | 0.93736
2224 | 0.375 | 0.083 | 1.256 | 1.4503 | 3 | 37 | 7 | 0.63797 | 3 | 30 | 22200 | 4.4427 | 7.9641 | 17902.108 | 2.6345 | 0.0075268 | 4.1006 | 1.5834
3953 | 0.1875 | 0.049 | 1.256 | 1.4503 | 4 | 53 | 4 | 0.72614 | 4 | 29 | 22542.6667 | 3.1356 | 5.4952 | 9722.586 | 2.6347 | 0.026065 | 246.7917 | 0.84166
2318 | 0.1875 | 0.049 | 1.256 | 1.4503 | 3 | 32 | 7 | 0.74474 | 3 | 46 | 29440 | 3.1489 | 5.3805 | 9627.8121 | 2.6348 | 0.026523 | 116.0251 | 0.82969
794 | 0.3125 | 0.065 | 1.256 | 1.4503 | 3 | 43 | 7 | 0.83009 | 3 | 24 | 20640 | 4.3245 | 6.1502 | 14515.2362 | 2.6348 | 0.011409 | 9.3343 | 1.3322
3739 | 0.25 | 0.065 | 1.256 | 1.4503 | 3 | 47 | 7 | 0.58154 | 3 | 32 | 30080 | 3.3249 | 7.1688 | 12691.001 | 2.6349 | 0.015448 | 26.5638 | 1.0809
9680 | 0.3125 | 0.065 | 1.256 | 1.4503 | 4 | 37 | 5 | 0.78789 | 3 | 34 | 23482.6667 | 4.1205 | 7.5386 | 15718.4615 | 2.6349 | 0.0084559 | 7.0634 | 1.2723
4553 | 0.3125 | 0.065 | 1.256 | 1.4503 | 3 | 39 | 6 | 0.85798 | 3 | 39 | 25857 | 4.0214 | 9.0962 | 17432.6841 | 2.635 | 0.0055206 | 5.9964 | 1.1527
8372 | 0.25 | 0.065 | 1.256 | 1.4503 | 4 | 30 | 6 | 0.81907 | 3 | 31 | 21080 | 4.0871 | 4.5181 | 11345.6272 | 2.6351 | 0.025627 | 63.9106 | 1.2245
436 | 0.1875 | 0.049 | 1.256 | 1.4503 | 4 | 47 | 5 | 0.65353 | 4 | 20 | 17546.6667 | 3.3732 | 3.3754 | 7720.1905 | 2.6354 | 0.071027 | 394.846 | 1.0331
1019 | 0.1875 | 0.049 | 1.256 | 1.4503 | 3 | 44 | 7 | 0.86648 | 3 | 30 | 26400 | 3.3923 | 4.7523 | 9539.9984 | 2.6355 | 0.027296 | 155.8051 | 0.82969
8138 | 0.25 | 0.065 | 1.256 | 1.4503 | 4 | 49 | 4 | 0.64968 | 4 | 30 | 21560 | 3.4931 | 6.9971 | 12951.3099 | 2.6357 | 0.014648 | 68.5162 | 1.0969
5198 | 0.25 | 0.065 | 1.256 | 1.4503 | 3 | 44 | 6 | 0.86622 | 3 | 40 | 29920 | 3.6072 | 8.4085 | 15018.8661 | 2.6361 | 0.007674 | 31.906 | 0.93736
8790 | 0.1875 | 0.049 | 1.256 | 1.4503 | 4 | 40 | 5 | 0.63245 | 4 | 24 | 17920 | 3.331 | 3.4703 | 7742.417 | 2.6361 | 0.070253 | 373.3261 | 1.0331
7176 | 0.25 | 0.065 | 1.256 | 1.4503 | 4 | 39 | 4 | 0.86849 | 4 | 32 | 18304 | 3.9307 | 5.99 | 13003.4281 | 2.6366 | 0.014429 | 108.6193 | 1.0969
8244 | 0.1875 | 0.049 | 1.256 | 1.4503 | 5 | 39 | 3 | 0.64917 | 5 | 31 | 16120 | 3.2448 | 4.3754 | 8605.9691 | 2.6369 | 0.045631 | 558.0937 | 0.97325
8351 | 0.1875 | 0.049 | 1.256 | 1.4503 | 5 | 50 | 3 | 0.65155 | 5 | 24 | 16000 | 3.2496 | 4.2991 | 8559.8297 | 2.637 | 0.046464 | 566.8397 | 0.97325
5290 | 0.1875 | 0.049 | 1.256 | 1.4503 | 3 | 39 | 7 | 0.86242 | 3 | 34 | 26520 | 3.3842 | 4.7988 | 9553.0386 | 2.6375 | 0.027107 | 154.0564 | 0.82969
9778 | 0.1875 | 0.049 | 1.256 | 1.4503 | 4 | 35 | 5 | 0.65308 | 4 | 27 | 17640 | 3.3723 | 3.4378 | 7758.2719 | 2.6376 | 0.069603 | 390.9459 | 1.0331
8026 | 0.3125 | 0.065 | 1.256 | 1.4503 | 5 | 44 | 4 | 0.49933 | 3 | 37 | 29846.6667 | 3.5433 | 9.6946 | 15930.1018 | 2.6379 | 0.0080866 | 3.6814 | 1.2723
7656 | 0.1875 | 0.049 | 1.256 | 1.4503 | 3 | 38 | 7 | 0.62219 | 3 | 43 | 32680 | 2.9038 | 5.9206 | 9557.9294 | 2.6384 | 0.027055 | 86.1067 | 0.82969
4763 | 0.3125 | 0.065 | 1.256 | 1.4503 | 3 | 42 | 7 | 0.86217 | 3 | 24 | 20160 | 4.3887 | 6.0121 | 14481.6855 | 2.6384 | 0.011442 | 9.9422 | 1.3322
3145 | 0.25 | 0.065 | 1.256 | 1.4503 | 4 | 39 | 5 | 0.72796 | 3 | 40 | 29120 | 3.5221 | 7.4875 | 13627.2411 | 2.6389 | 0.011605 | 31.2157 | 1.0331
263 | 0.25 | 0.065 | 1.256 | 1.4503 | 3 | 31 | 7 | 1.0253 | 3 | 35 | 21700 | 4.2124 | 5.2623 | 12776.2025 | 2.6391 | 0.015012 | 66.3811 | 1.0809
5502 | 0.375 | 0.083 | 1.256 | 1.4503 | 3 | 31 | 7 | 0.49014 | 3 | 40 | 24800 | 4.1471 | 8.9611 | 17930.7919 | 2.6397 | 0.0074443 | 3.0212 | 1.5834
4374 | 0.1875 | 0.049 | 1.256 | 1.4503 | 3 | 55 | 7 | 0.71576 | 3 | 27 | 29700 | 3.0909 | 5.3027 | 9470.1118 | 2.6397 | 0.027831 | 111.3614 | 0.82969
5271 | 0.3125 | 0.065 | 1.256 | 1.4503 | 4 | 35 | 5 | 0.44929 | 4 | 22 | 14373.3333 | 4.2408 | 4.6247 | 11573.9868 | 2.6398 | 0.030213 | 20.3793 | 1.6711
7181 | 0.375 | 0.083 | 1.256 | 1.4503 | 3 | 40 | 6 | 0.70046 | 3 | 40 | 27200 | 4.137 | 11.4476 | 21240.9549 | 2.6399 | 0.0037428 | 2.7709 | 1.368
4246 | 0.1875 | 0.049 | 1.256 | 1.4503 | 4 | 56 | 4 | 0.94005 | 4 | 23 | 18890.6667 | 3.5634 | 4.5966 | 9666.9758 | 2.6402 | 0.026354 | 402.1681 | 0.84166
4958 | 0.3125 | 0.065 | 1.256 | 1.4503 | 3 | 32 | 7 | 0.80176 | 3 | 33 | 21120 | 4.2678 | 6.3672 | 14571.5834 | 2.6406 | 0.011191 | 8.7906 | 1.3322
5361 | 0.3125 | 0.065 | 1.256 | 1.4503 | 4 | 30 | 6 | 0.57814 | 3 | 30 | 20400 | 4.1795 | 5.443 | 12790.9008 | 2.6407 | 0.019481 | 8.4972 | 1.5116
7491 | 0.1875 | 0.049 | 1.256 | 1.4503 | 3 | 34 | 7 | 0.69379 | 3 | 45 | 30600 | 3.047 | 5.5743 | 9567.486 | 2.6408 | 0.026877 | 103.5243 | 0.82969
6920 | 0.3125 | 0.065 | 1.256 | 1.4503 | 3 | 31 | 7 | 0.76379 | 3 | 35 | 21700 | 4.1919 | 6.5516 | 14584.4228 | 2.6409 | 0.011157 | 8.1604 | 1.3322
4884 | 0.3125 | 0.065 | 1.256 | 1.4503 | 3 | 30 | 7 | 0.567 | 3 | 42 | 25200 | 3.7983 | 7.6202 | 14605.7777 | 2.641 | 0.011111 | 5.3958 | 1.3322
6872 | 0.25 | 0.065 | 1.256 | 1.4503 | 3 | 30 | 7 | 0.91095 | 3 | 39 | 23400 | 3.9838 | 5.6841 | 12771.223 | 2.6412 | 0.014996 | 53.775 | 1.0809
9179 | 0.1875 | 0.049 | 1.256 | 1.4503 | 3 | 49 | 7 | 0.76762 | 3 | 29 | 28420 | 3.1946 | 5.0946 | 9477.6529 | 2.6414 | 0.027695 | 126.0146 | 0.82969
4693 | 0.375 | 0.083 | 1.256 | 1.4503 | 4 | 33 | 6 | 0.47765 | 3 | 27 | 20196 | 4.5528 | 6.4217 | 15686.3067 | 2.6418 | 0.01311 | 4.6719 | 1.7987
8958 | 0.1875 | 0.049 | 1.256 | 1.4503 | 4 | 34 | 4 | 0.68794 | 4 | 47 | 23437.3333 | 3.0592 | 5.8221 | 9771.7847 | 2.6418 | 0.025416 | 222.4902 | 0.84166
8268 | 0.3125 | 0.065 | 1.256 | 1.4503 | 4 | 39 | 5 | 0.42491 | 3 | 43 | 31304 | 3.3945 | 10.0291 | 15612.8054 | 2.6422 | 0.0085691 | 3.1618 | 1.2723
8661 | 0.25 | 0.065 | 1.256 | 1.4503 | 3 | 32 | 6 | 1.0049 | 3 | 50 | 27200 | 3.8845 | 7.7478 | 15071.986 | 2.6426 | 0.0075264 | 41.7392 | 0.93736
1712 | 0.375 | 0.083 | 1.256 | 1.4503 | 3 | 40 | 6 | 0.69743 | 3 | 40 | 27200 | 4.1309 | 11.4476 | 21194.3351 | 2.6426 | 0.0037563 | 2.7649 | 1.368
6892 | 0.1875 | 0.049 | 1.256 | 1.4503 | 3 | 57 | 7 | 0.71468 | 3 | 26 | 29640 | 3.0888 | 5.2859 | 9441.9695 | 2.6428 | 0.027997 | 111.6581 | 0.82969
9862 | 0.25 | 0.065 | 1.256 | 1.4503 | 3 | 47 | 5 | 1.1263 | 3 | 49 | 32242 | 3.8402 | 10.9773 | 18467.0605 | 2.643 | 0.0032989 | 31.8719 | 0.7938
3164 | 0.25 | 0.065 | 1.256 | 1.4503 | 4 | 34 | 4 | 0.60653 | 4 | 45 | 22440 | 3.4068 | 7.3874 | 12994.3714 | 2.6431 | 0.014359 | 61.4897 | 1.0969
2622 | 0.25 | 0.065 | 1.256 | 1.4503 | 5 | 45 | 3 | 0.91633 | 4 | 33 | 19800 | 3.8988 | 7.089 | 14224.4044 | 2.6433 | 0.01004 | 95.425 | 1.0331
626 | 0.375 | 0.083 | 1.256 | 1.4503 | 5 | 36 | 3 | 0.71664 | 4 | 38 | 18240 | 4.4565 | 9.8253 | 20198.5042 | 2.6434 | 0.0048387 | 7.9833 | 1.5116
489 | 0.3125 | 0.065 | 1.256 | 1.4503 | 3 | 38 | 5 | 0.40332 | 4 | 45 | 23940 | 3.3513 | 10.2366 | 15596.1325 | 2.6438 | 0.0085749 | 6.643 | 1.2723
4262 | 0.1875 | 0.049 | 1.256 | 1.4503 | 4 | 35 | 5 | 0.60628 | 4 | 28 | 18293.3333 | 3.2787 | 3.5652 | 7723.7173 | 2.6439 | 0.070128 | 351.5456 | 1.0331
3249 | 0.1875 | 0.049 | 1.256 | 1.4503 | 3 | 33 | 7 | 0.75111 | 3 | 44 | 29040 | 3.1616 | 5.2985 | 9549.1576 | 2.6443 | 0.026924 | 119.5508 | 0.82969
932 | 0.375 | 0.083 | 1.256 | 1.4503 | 3 | 38 | 6 | 0.76988 | 3 | 40 | 25840 | 4.2759 | 10.895 | 21190.6805 | 2.6445 | 0.0037495 | 3.1863 | 1.368
1919 | 0.375 | 0.083 | 1.256 | 1.4503 | 3 | 40 | 6 | 0.66156 | 3 | 41 | 27880 | 4.0592 | 11.7338 | 21160.2523 | 2.6447 | 0.0037662 | 2.578 | 1.368
1897 | 0.1875 | 0.049 | 1.256 | 1.4503 | 4 | 34 | 4 | 0.7093 | 4 | 46 | 22938.6667 | 3.1019 | 5.6982 | 9748.0976 | 2.6449 | 0.025517 | 235.691 | 0.84166
6237 | 0.375 | 0.083 | 1.256 | 1.4503 | 5 | 37 | 3 | 0.56961 | 4 | 41 | 20226.6667 | 4.1624 | 10.8842 | 20161.8675 | 2.645 | 0.0048589 | 5.9796 | 1.5116
3865 | 0.1875 | 0.049 | 1.256 | 1.4503 | 4 | 31 | 4 | 0.72211 | 4 | 50 | 22733.3333 | 3.1275 | 5.6757 | 9770.3332 | 2.6456 | 0.025307 | 242.2368 | 0.84166
1311 | 0.3125 | 0.065 | 1.256 | 1.4503 | 3 | 36 | 7 | 0.52117 | 3 | 36 | 25920 | 3.7067 | 7.7749 | 14464.7802 | 2.646 | 0.011391 | 4.942 | 1.3322
4541 | 0.1875 | 0.049 | 1.256 | 1.4503 | 4 | 37 | 5 | 0.77169 | 4 | 23 | 15885.3333 | 3.6095 | 3.0874 | 7695.0714 | 2.6464 | 0.070746 | 519.9434 | 1.0331
4859 | 0.375 | 0.083 | 1.256 | 1.4503 | 4 | 36 | 6 | 0.51068 | 3 | 24 | 19584 | 4.6188 | 6.2055 | 15575.7622 | 2.6477 | 0.01332 | 5.0528 | 1.7987
9522 | 0.1875 | 0.049 | 1.256 | 1.4503 | 3 | 42 | 7 | 0.69466 | 3 | 36 | 30240 | 3.0487 | 5.4541 | 9462.2909 | 2.6482 | 0.027618 | 105.8192 | 0.82969
1836 | 0.3125 | 0.065 | 1.256 | 1.4503 | 4 | 30 | 4 | 0.67162 | 4 | 40 | 17600 | 4.0474 | 7.2573 | 14865.1785 | 2.6484 | 0.010566 | 14.8895 | 1.3521
940 | 0.3125 | 0.065 | 1.256 | 1.4503 | 3 | 32 | 7 | 0.74972 | 3 | 34 | 21760 | 4.1638 | 6.5601 | 14480.8694 | 2.6487 | 0.011307 | 8.0405 | 1.3322
2482 | 0.3125 | 0.065 | 1.256 | 1.4503 | 4 | 43 | 6 | 0.55111 | 3 | 21 | 20468 | 4.1254 | 5.3814 | 12573.5616 | 2.6499 | 0.020379 | 8.2759 | 1.5116
1457 | 0.1875 | 0.049 | 1.256 | 1.4503 | 5 | 54 | 3 | 0.64926 | 5 | 22 | 15840 | 3.245 | 4.2448 | 8457.1807 | 2.6514 | 0.047519 | 576.0301 | 0.97325
5003 | 0.1875 | 0.049 | 1.256 | 1.4503 | 5 | 50 | 3 | 0.63904 | 5 | 24 | 16000 | 3.2246 | 4.2991 | 8465.7071 | 2.6519 | 0.047325 | 560.6068 | 0.97325
3216 | 0.3125 | 0.065 | 1.256 | 1.4503 | 3 | 40 | 7 | 0.49018 | 3 | 33 | 26400 | 3.6447 | 7.8867 | 14348.0928 | 2.6527 | 0.011596 | 4.6589 | 1.3322
9155 | 0.3125 | 0.065 | 1.256 | 1.4503 | 4 | 35 | 5 | 0.56359 | 4 | 20 | 13066.6667 | 4.4694 | 4.2042 | 11457.8593 | 2.6527 | 0.030734 | 26.3176 | 1.6711
6519 | 0.25 | 0.065 | 1.256 | 1.4503 | 3 | 45 | 7 | 0.40937 | 3 | 39 | 35100 | 2.9806 | 8.3779 | 12536.5156 | 2.6527 | 0.015738 | 17.0897 | 1.0809
8919 | 0.3125 | 0.065 | 1.256 | 1.4503 | 4 | 34 | 5 | 0.89519 | 3 | 34 | 21578.6667 | 4.3351 | 6.9515 | 15532.3121 | 2.6528 | 0.0085903 | 8.8272 | 1.2723
7401 | 0.1875 | 0.049 | 1.256 | 1.4503 | 4 | 32 | 5 | 0.66322 | 4 | 29 | 17322.6667 | 3.3926 | 3.392 | 7684.7674 | 2.6539 | 0.070418 | 407.4251 | 1.0331
1393 | 0.1875 | 0.049 | 1.256 | 1.4503 | 3 | 32 | 7 | 0.7528 | 3 | 45 | 28800 | 3.165 | 5.2635 | 9483.9553 | 2.6546 | 0.027188 | 121.5138 | 0.82969
235 | 0.3125 | 0.065 | 1.256 | 1.4503 | 4 | 42 | 5 | 0.52663 | 3 | 36 | 28224 | 3.5979 | 9.0181 | 15426.1612 | 2.6546 | 0.0087658 | 4.1621 | 1.2723
2524 | 0.1875 | 0.049 | 1.256 | 1.4503 | 3 | 30 | 7 | 1.1436 | 3 | 36 | 21600 | 3.9466 | 3.9621 | 9493.5351 | 2.6548 | 0.027053 | 271.5247 | 0.82969
7711 | 0.3125 | 0.065 | 1.256 | 1.4503 | 3 | 40 | 7 | 0.33625 | 3 | 38 | 30400 | 3.3368 | 9.0817 | 14322.4717 | 2.6554 | 0.01163 | 3.1457 | 1.3322
6270 | 0.1875 | 0.049 | 1.256 | 1.4503 | 3 | 33 | 7 | 0.74086 | 3 | 44 | 29040 | 3.1411 | 5.2985 | 9465.2368 | 2.656 | 0.027318 | 118.5001 | 0.82969
1093 | 0.25 | 0.065 | 1.256 | 1.4503 | 5 | 40 | 3 | 0.9924 | 4 | 35 | 18666.6667 | 4.0509 | 6.7128 | 14122.1678 | 2.6561 | 0.010114 | 111.6773 | 1.0331
4501 | 0.1875 | 0.049 | 1.256 | 1.4503 | 3 | 50 | 7 | 0.7306 | 3 | 29 | 29000 | 3.1206 | 5.1948 | 9368.2389 | 2.6564 | 0.028248 | 117.7374 | 0.82969
4856 | 0.3125 | 0.065 | 1.256 | 1.4503 | 4 | 30 | 6 | 0.70726 | 3 | 27 | 18360 | 4.4377 | 4.8987 | 12626.1182 | 2.6572 | 0.019908 | 11.2432 | 1.5116
2554 | 0.1875 | 0.049 | 1.256 | 1.4503 | 5 | 35 | 3 | 0.43395 | 6 | 27 | 12600 | 3.1733 | 3.4378 | 7180.248 | 2.6572 | 0.10029 | 928.8296 | 1.1527
98 | 0.3125 | 0.065 | 1.256 | 1.4503 | 3 | 43 | 6 | 0.88528 | 3 | 34 | 24854 | 4.076 | 8.7128 | 17075.3137 | 2.6573 | 0.0057332 | 6.5548 | 1.1527
948 | 0.1875 | 0.049 | 1.256 | 1.4503 | 4 | 56 | 4 | 0.72403 | 4 | 27 | 22176 | 3.1314 | 5.396 | 9546.8489 | 2.6573 | 0.026902 | 253.6914 | 0.84166
3144 | 0.1875 | 0.049 | 1.256 | 1.4503 | 3 | 47 | 7 | 0.30741 | 3 | 49 | 46060 | 2.2742 | 8.2697 | 9382.1912 | 2.6575 | 0.028121 | 32.5429 | 0.82969
8083 | 0.1875 | 0.049 | 1.256 | 1.4503 | 4 | 47 | 4 | 0.73372 | 4 | 32 | 22058.6667 | 3.1508 | 5.4006 | 9576.7215 | 2.6576 | 0.026617 | 258.2853 | 0.84166
7910 | 0.1875 | 0.049 | 1.256 | 1.4503 | 4 | 37 | 5 | 0.65926 | 4 | 25 | 17266.6667 | 3.3847 | 3.3559 | 7634.1983 | 2.6579 | 0.071698 | 408.429 | 1.0331
9177 | 0.375 | 0.083 | 1.256 | 1.4503 | 5 | 30 | 3 | 0.42299 | 5 | 31 | 12400 | 4.587 | 6.7307 | 15833.0411 | 2.658 | 0.012945 | 18.3217 | 1.8705
7047 | 0.3125 | 0.065 | 1.256 | 1.4503 | 3 | 34 | 6 | 0.86086 | 3 | 44 | 25432 | 4.0271 | 8.9961 | 17180.5339 | 2.6582 | 0.0056202 | 6.1877 | 1.1527
1098 | 0.1875 | 0.049 | 1.256 | 1.4503 | 4 | 49 | 4 | 1.1157 | 4 | 23 | 16529.3333 | 3.9147 | 4.0406 | 9550.3875 | 2.659 | 0.026775 | 577.3424 | 0.84166
5942 | 0.1875 | 0.049 | 1.256 | 1.4503 | 3 | 34 | 7 | 0.72917 | 3 | 43 | 29240 | 3.1177 | 5.3266 | 9433.9597 | 2.6593 | 0.027506 | 115.8701 | 0.82969
5597 | 0.375 | 0.083 | 1.256 | 1.4503 | 5 | 33 | 3 | 0.2947 | 5 | 31 | 13640 | 4.3304 | 7.3731 | 15771.3432 | 2.6596 | 0.013094 | 13.9929 | 1.8705
3664 | 0.3125 | 0.065 | 1.256 | 1.4503 | 4 | 30 | 5 | 0.37271 | 4 | 27 | 15120 | 4.0877 | 4.8987 | 11449.527 | 2.6605 | 0.030531 | 17.5061 | 1.6711
8027 | 0.1875 | 0.049 | 1.256 | 1.4503 | 5 | 57 | 3 | 0.6878 | 5 | 20 | 15200 | 3.3221 | 4.0661 | 8390.8516 | 2.6606 | 0.048221 | 641.504 | 0.97325
4244 | 0.25 | 0.065 | 1.256 | 1.4503 | 3 | 46 | 5 | 1.2033 | 3 | 47 | 30268 | 3.9942 | 10.3128 | 18212.8066 | 2.6607 | 0.0033741 | 37.467 | 0.7938
181 | 0.25 | 0.065 | 1.256 | 1.4503 | 4 | 34 | 3 | 0.7027 | 5 | 51 | 18496 | 3.4715 | 8.3724 | 14133.1841 | 2.6609 | 0.010031 | 114.6669 | 1.0331
9619 | 0.25 | 0.065 | 1.256 | 1.4503 | 3 | 45 | 6 | 0.91419 | 3 | 37 | 28305 | 3.7031 | 7.9482 | 14718.7011 | 2.6612 | 0.0079391 | 36.4859 | 0.93736
3062 | 0.375 | 0.083 | 1.256 | 1.4503 | 5 | 35 | 3 | 0.62958 | 4 | 41 | 19133.3333 | 4.2824 | 10.3178 | 19934.9997 | 2.6612 | 0.0049378 | 6.8989 | 1.5116
7658 | 0.25 | 0.065 | 1.256 | 1.4503 | 5 | 49 | 3 | 0.70511 | 4 | 35 | 22866.6667 | 3.4764 | 8.1633 | 14005.9769 | 2.6614 | 0.010328 | 62.8873 | 1.0331
6190 | 0.25 | 0.065 | 1.256 | 1.4503 | 3 | 44 | 6 | 0.94567 | 3 | 37 | 27676 | 3.7661 | 7.7779 | 14719.2699 | 2.6617 | 0.0079321 | 38.8414 | 0.93736
3205 | 0.3125 | 0.065 | 1.256 | 1.4503 | 4 | 33 | 4 | 0.78821 | 4 | 33 | 15972 | 4.2806 | 6.5571 | 14657.2039 | 2.6619 | 0.010867 | 19.2365 | 1.3521
2130 | 0.1875 | 0.049 | 1.256 | 1.4503 | 3 | 51 | 7 | 0.83043 | 3 | 26 | 26520 | 3.3203 | 4.7472 | 9313.7957 | 2.6633 | 0.028539 | 150.1983 | 0.82969
4768 | 0.375 | 0.083 | 1.256 | 1.4503 | 3 | 34 | 7 | 0.63798 | 3 | 32 | 21760 | 4.4427 | 7.8319 | 17547.369 | 2.6634 | 0.0077496 | 4.2489 | 1.5834
7571 | 0.1875 | 0.049 | 1.256 | 1.4503 | 3 | 33 | 7 | 0.98911 | 3 | 36 | 23760 | 3.6376 | 4.3351 | 9407.7357 | 2.6634 | 0.027593 | 206.1766 | 0.82969
6403 | 0.3125 | 0.065 | 1.256 | 1.4503 | 4 | 41 | 4 | 0.75325 | 4 | 27 | 16236 | 4.2107 | 6.6082 | 14543.72 | 2.6639 | 0.011112 | 18.2356 | 1.3521
561 | 0.3125 | 0.065 | 1.256 | 1.4503 | 4 | 30 | 5 | 0.72988 | 3 | 43 | 24080 | 4.0044 | 7.8016 | 15461.7046 | 2.6642 | 0.0086009 | 6.48 | 1.2723
1303 | 0.25 | 0.065 | 1.256 | 1.4503 | 6 | 39 | 3 | 0.6324 | 4 | 30 | 18720 | 3.7138 | 5.6157 | 11681.9623 | 2.6643 | 0.022356 | 91.6475 | 1.2245
9867 | 0.1875 | 0.049 | 1.256 | 1.4503 | 4 | 46 | 4 | 0.7531 | 4 | 32 | 21589.3333 | 3.1895 | 5.2901 | 9530.2497 | 2.6646 | 0.026811 | 272.9513 | 0.84166
4423 | 0.375 | 0.083 | 1.256 | 1.4503 | 3 | 39 | 7 | 0.67822 | 3 | 27 | 21060 | 4.5232 | 7.5406 | 17460.9275 | 2.6646 | 0.0078605 | 4.6295 | 1.5834
7394 | 0.1875 | 0.049 | 1.256 | 1.4503 | 5 | 52 | 3 | 0.63129 | 5 | 23 | 15946.6667 | 3.2091 | 4.2789 | 8379.4008 | 2.6649 | 0.048198 | 560.1046 | 0.97325
2083 | 0.375 | 0.083 | 1.256 | 1.4503 | 4 | 30 | 5 | 0.34183 | 4 | 25 | 14000 | 4.6639 | 5.428 | 14076.077 | 2.665 | 0.02035 | 11.6147 | 1.9901
1126 | 0.3125 | 0.065 | 1.256 | 1.4503 | 3 | 36 | 7 | 0.785 | 3 | 29 | 20880 | 4.2343 | 6.2631 | 14241.5549 | 2.6652 | 0.011687 | 8.8687 | 1.3322
9133 | 0.1875 | 0.049 | 1.256 | 1.4503 | 3 | 52 | 7 | 0.71732 | 3 | 28 | 29120 | 3.094 | 5.209 | 9297.985 | 2.6654 | 0.028636 | 115.5168 | 0.82969
382 | 0.25 | 0.065 | 1.256 | 1.4503 | 4 | 48 | 5 | 0.36014 | 3 | 45 | 40320 | 2.7864 | 10.2884 | 13291.8368 | 2.6661 | 0.012183 | 12.3328 | 1.0331
4259 | 0.25 | 0.065 | 1.256 | 1.4503 | 3 | 40 | 5 | 0.45265 | 4 | 49 | 27440 | 2.9714 | 9.3979 | 13333.7614 | 2.6664 | 0.012039 | 36.0338 | 1.0331
6866 | 0.1875 | 0.049 | 1.256 | 1.4503 | 3 | 35 | 7 | 0.74318 | 3 | 41 | 28700 | 3.1458 | 5.2204 | 9373.1901 | 2.6667 | 0.027838 | 121.2649 | 0.82969
1580 | 0.25 | 0.065 | 1.256 | 1.4503 | 3 | 39 | 5 | 0.59022 | 4 | 44 | 24024 | 3.2466 | 8.2363 | 13330.9527 | 2.6671 | 0.012031 | 52.1636 | 1.0331
3110 | 0.375 | 0.083 | 1.256 | 1.4503 | 5 | 33 | 3 | 0.4178 | 5 | 28 | 12320 | 4.5766 | 6.6595 | 15670.7352 | 2.6676 | 0.013234 | 18.4641 | 1.8705
2146 | 0.3125 | 0.065 | 1.256 | 1.4503 | 3 | 36 | 5 | 0.57629 | 4 | 40 | 20160 | 3.6973 | 8.6387 | 15319.0221 | 2.6679 | 0.0088106 | 10.517 | 1.2723
7114 | 0.3125 | 0.065 | 1.256 | 1.4503 | 3 | 39 | 6 | 0.93643 | 3 | 36 | 23868 | 4.1783 | 8.3965 | 16971.7969 | 2.6681 | 0.0057686 | 7.2897 | 1.1527
2997 | 0.375 | 0.083 | 1.256 | 1.4503 | 3 | 40 | 7 | 0.58558 | 3 | 28 | 22400 | 4.3379 | 8.0133 | 17401.3782 | 2.6684 | 0.0079131 | 3.888 | 1.5834
9637 | 0.25 | 0.065 | 1.256 | 1.4503 | 5 | 45 | 3 | 0.93227 | 4 | 32 | 19200 | 3.9307 | 6.8741 | 13946.8469 | 2.6688 | 0.01037 | 101.9515 | 1.0331
6577 | 0.25 | 0.065 | 1.256 | 1.4503 | 5 | 34 | 3 | 0.37717 | 5 | 39 | 17680 | 3.299 | 6.4024 | 11228.2349 | 2.6692 | 0.026448 | 103.3284 | 1.2723
1657 | 0.3125 | 0.065 | 1.256 | 1.4503 | 3 | 42 | 6 | 0.75081 | 3 | 38 | 27132 | 3.807 | 9.5191 | 16925.5001 | 2.6693 | 0.0058115 | 5.0945 | 1.1527
5473 | 0.25 | 0.065 | 1.256 | 1.4503 | 4 | 37 | 4 | 0.64865 | 4 | 39 | 21164 | 3.4911 | 6.9412 | 12702.4791 | 2.6698 | 0.014962 | 70.7647 | 1.0969
936 | 0.25 | 0.065 | 1.256 | 1.4503 | 3 | 44 | 7 | 0.59237 | 3 | 33 | 29040 | 3.3466 | 6.937 | 12370.5491 | 2.6706 | 0.016074 | 28.5547 | 1.0809
3142 | 0.25 | 0.065 | 1.256 | 1.4503 | 3 | 42 | 7 | 0.76586 | 3 | 30 | 25200 | 3.6936 | 6.0301 | 12378.7051 | 2.6706 | 0.016029 | 42.4011 | 1.0809
638 | 0.1875 | 0.049 | 1.256 | 1.4503 | 3 | 30 | 7 | 0.74068 | 3 | 48 | 28800 | 3.1407 | 5.2829 | 9385.5261 | 2.6711 | 0.027567 | 120.2526 | 0.82969
1195 | 0.25 | 0.065 | 1.256 | 1.4503 | 4 | 46 | 3 | 1.1129 | 4 | 47 | 23061.3333 | 3.909 | 10.3128 | 17733.1677 | 2.6712 | 0.0038643 | 77.7636 | 0.84166
4006 | 0.3125 | 0.065 | 1.256 | 1.4503 | 3 | 40 | 6 | 0.93546 | 3 | 35 | 23800 | 4.1763 | 8.3647 | 16912.583 | 2.6715 | 0.0058077 | 7.322 | 1.1527
5785 | 0.1875 | 0.049 | 1.256 | 1.4503 | 3 | 53 | 7 | 0.73121 | 3 | 27 | 28620 | 3.1218 | 5.1163 | 9250.4301 | 2.6717 | 0.028896 | 120.6118 | 0.82969
5041 | 0.1875 | 0.049 | 1.256 | 1.4503 | 4 | 44 | 4 | 0.69629 | 4 | 35 | 22586.6667 | 3.0759 | 5.5443 | 9488.0544 | 2.672 | 0.026964 | 239.5302 | 0.84166
6280 | 0.1875 | 0.049 | 1.256 | 1.4503 | 5 | 33 | 3 | 0.67639 | 5 | 35 | 15400 | 3.2993 | 4.2147 | 8418.6399 | 2.6724 | 0.046974 | 620.4845 | 0.97325
604 | 0.1875 | 0.049 | 1.256 | 1.4503 | 3 | 47 | 7 | 0.83315 | 3 | 28 | 26320 | 3.3257 | 4.7256 | 9263.7 | 2.6727 | 0.028716 | 152.5792 | 0.82969
6988 | 0.375 | 0.083 | 1.256 | 1.4503 | 4 | 39 | 5 | 0.62302 | 3 | 33 | 24024 | 4.2693 | 9.2163 | 18683.9954 | 2.6727 | 0.0059777 | 3.4381 | 1.5116
6681 | 0.25 | 0.065 | 1.256 | 1.4503 | 4 | 37 | 4 | 0.40256 | 4 | 49 | 26590.6667 | 2.9989 | 8.721 | 12678.6132 | 2.6731 | 0.015009 | 37.3963 | 1.0969
415 | 0.1875 | 0.049 | 1.256 | 1.4503 | 4 | 40 | 5 | 0.5576 | 4 | 25 | 18666.6667 | 3.1813 | 3.6149 | 7539.6264 | 2.6732 | 0.073464 | 324.3087 | 1.0331
5882 | 0.375 | 0.083 | 1.256 | 1.4503 | 3 | 40 | 6 | 0.73429 | 3 | 38 | 25840 | 4.2047 | 10.8752 | 20671.9465 | 2.6738 | 0.0039133 | 3.1083 | 1.368
5551 | 0.1875 | 0.049 | 1.256 | 1.4503 | 5 | 30 | 3 | 0.6936 | 5 | 38 | 15200 | 3.3337 | 4.1823 | 8432.2936 | 2.674 | 0.04662 | 644.6724 | 0.97325
1225 | 0.1875 | 0.049 | 1.256 | 1.4503 | 5 | 34 | 3 | 0.63937 | 5 | 35 | 15866.6667 | 3.2252 | 4.3356 | 8397.6441 | 2.6748 | 0.047237 | 569.2867 | 0.97325
9623 | 0.25 | 0.065 | 1.256 | 1.4503 | 6 | 41 | 3 | 0.69087 | 4 | 27 | 17712 | 3.8307 | 5.3027 | 11572.1149 | 2.6753 | 0.022754 | 105.9566 | 1.2245
2758 | 0.1875 | 0.049 | 1.256 | 1.4503 | 4 | 57 | 4 | 0.68833 | 4 | 27 | 22572 | 3.06 | 5.4892 | 9414.332 | 2.6756 | 0.027541 | 238.1007 | 0.84166
3396 | 0.1875 | 0.049 | 1.256 | 1.4503 | 4 | 30 | 4 | 0.73474 | 4 | 50 | 22000 | 3.1528 | 5.503 | 9559.6493 | 2.6757 | 0.026185 | 259.7504 | 0.84166
4917 | 0.3125 | 0.065 | 1.256 | 1.4503 | 3 | 35 | 6 | 0.97498 | 3 | 39 | 23205 | 4.2554 | 8.1983 | 16920.8583 | 2.6758 | 0.00577 | 7.859 | 1.1527
4434 | 0.3125 | 0.065 | 1.256 | 1.4503 | 3 | 30 | 7 | 0.73316 | 3 | 36 | 21600 | 4.1306 | 6.5316 | 14206.2626 | 2.676 | 0.011631 | 8.0514 | 1.3322
968 | 0.1875 | 0.049 | 1.256 | 1.4503 | 5 | 31 | 5 | 0.36152 | 4 | 23 | 16636.6667 | 3.2677 | 2.6108 | 6241.4878 | 2.6761 | 0.18368 | 370.5358 | 1.2723
9433 | 0.3125 | 0.065 | 1.256 | 1.4503 | 5 | 30 | 3 | 0.60945 | 5 | 29 | 11600 | 4.3617 | 5.2615 | 12678.4137 | 2.6767 | 0.019924 | 40.6006 | 1.5714
8548 | 0.375 | 0.083 | 1.256 | 1.4503 | 3 | 39 | 6 | 0.80723 | 3 | 37 | 24531 | 4.3506 | 10.3335 | 20634.0075 | 2.6769 | 0.003921 | 3.5834 | 1.368
368 | 0.1875 | 0.049 | 1.256 | 1.4503 | 4 | 35 | 4 | 0.50773 | 5 | 31 | 15913.3333 | 3.0816 | 3.9471 | 7661.4109 | 2.6774 | 0.068968 | 515.122 | 1.0331
6098 | 0.25 | 0.065 | 1.256 | 1.4503 | 4 | 33 | 4 | 0.94231 | 4 | 35 | 16940 | 4.0784 | 5.5846 | 12661.3775 | 2.6776 | 0.014964 | 131.2956 | 1.0969
5981 | 0.1875 | 0.049 | 1.256 | 1.4503 | 3 | 51 | 7 | 0.72929 | 3 | 28 | 28560 | 3.118 | 5.1123 | 9215.596 | 2.6778 | 0.029041 | 120.8628 | 0.82969
6058 | 0.25 | 0.065 | 1.256 | 1.4503 | 3 | 49 | 6 | 1.1266 | 3 | 29 | 24157 | 4.1279 | 6.7638 | 14491.2691 | 2.6784 | 0.0081683 | 55.8385 | 0.93736
3560 | 0.1875 | 0.049 | 1.256 | 1.4503 | 4 | 36 | 4 | 0.7169 | 4 | 42 | 22176 | 3.1171 | 5.4928 | 9487.3473 | 2.6786 | 0.02675 | 252.1102 | 0.84166
9728 | 0.25 | 0.065 | 1.256 | 1.4503 | 3 | 30 | 6 | 0.36458 | 4 | 44 | 22440 | 3.1781 | 6.4128 | 10990.0764 | 2.6787 | 0.027021 | 52.0053 | 1.2245
1153 | 0.375 | 0.083 | 1.256 | 1.4503 | 3 | 32 | 7 | 0.41192 | 3 | 40 | 25600 | 3.9906 | 9.2373 | 17379.7653 | 2.6788 | 0.0078502 | 2.6818 | 1.5834
3959 | 0.25 | 0.065 | 1.256 | 1.4503 | 4 | 38 | 7 | 0.41492 | 3 | 22 | 22293.3333 | 3.6616 | 4.0168 | 9413.0466 | 2.6788 | 0.054394 | 45.3643 | 1.4159
2806 | 0.1875 | 0.049 | 1.256 | 1.4503 | 3 | 30 | 7 | 0.70966 | 3 | 49 | 29400 | 3.0787 | 5.3929 | 9323.8294 | 2.6801 | 0.027868 | 112.7885 | 0.82969
6421 | 0.375 | 0.083 | 1.256 | 1.4503 | 3 | 40 | 7 | 0.62318 | 3 | 27 | 21600 | 4.4131 | 7.7271 | 17238.0422 | 2.6806 | 0.0080372 | 4.2603 | 1.5834
1878 | 0.3125 | 0.065 | 1.256 | 1.4503 | 3 | 40 | 6 | 0.77083 | 3 | 39 | 26520 | 3.8471 | 9.3207 | 16793.2224 | 2.6807 | 0.0058755 | 5.3847 | 1.1527
8125 | 0.3125 | 0.065 | 1.256 | 1.4503 | 3 | 31 | 7 | 0.6451 | 3 | 37 | 22940 | 3.9545 | 6.926 | 14138.0947 | 2.6809 | 0.011744 | 6.7793 | 1.3322
9639 | 0.25 | 0.065 | 1.256 | 1.4503 | 5 | 40 | 3 | 0.35587 | 6 | 21 | 11200 | 3.7349 | 4.0277 | 9363.7173 | 2.681 | 0.058932 | 308.9898 | 1.5116
6378 | 0.25 | 0.065 | 1.256 | 1.4503 | 4 | 44 | 6 | 0.76676 | 3 | 21 | 20944 | 3.9825 | 4.4145 | 10860.5171 | 2.6813 | 0.028038 | 62.2922 | 1.2245
2815 | 0.3125 | 0.065 | 1.256 | 1.4503 | 3 | 32 | 7 | 0.37731 | 3 | 45 | 28800 | 3.4189 | 8.6825 | 14124.4643 | 2.6815 | 0.011782 | 3.6034 | 1.3322
5219 | 0.3125 | 0.065 | 1.256 | 1.4503 | 3 | 33 | 6 | 0.87807 | 3 | 44 | 24684 | 4.0615 | 8.7428 | 16874.8778 | 2.6818 | 0.0057799 | 6.6024 | 1.1527
4905 | 0.25 | 0.065 | 1.256 | 1.4503 | 4 | 41 | 7 | 0.3291 | 3 | 22 | 24053.3333 | 3.49 | 4.3208 | 9379.9713 | 2.6818 | 0.054896 | 36.579 | 1.4159
8164 | 0.25 | 0.065 | 1.256 | 1.4503 | 3 | 35 | 7 | 0.92287 | 3 | 32 | 22400 | 4.0076 | 5.4006 | 12325.8553 | 2.6822 | 0.016019 | 58.617 | 1.0809
6648 | 0.1875 | 0.049 | 1.256 | 1.4503 | 5 | 38 | 3 | 0.67866 | 5 | 30 | 15200 | 3.3038 | 4.1306 | 8325.5142 | 2.6825 | 0.04816 | 636.5088 | 0.97325
8053 | 0.25 | 0.065 | 1.256 | 1.4503 | 5 | 36 | 5 | 0.60732 | 3 | 27 | 22680 | 3.7593 | 4.6811 | 10604.9891 | 2.6833 | 0.031635 | 48.717 | 1.2723
5357 | 0.3125 | 0.065 | 1.256 | 1.4503 | 5 | 44 | 4 | 0.35257 | 3 | 41 | 33073.3333 | 3.2498 | 10.7426 | 15370.791 | 2.6833 | 0.0085755 | 2.6734 | 1.2723
5269 | 0.1875 | 0.049 | 1.256 | 1.4503 | 4 | 39 | 4 | 0.70362 | 4 | 39 | 22308 | 3.0906 | 5.5045 | 9432.4483 | 2.6836 | 0.027099 | 246.5297 | 0.84166
3440 | 0.375 | 0.083 | 1.256 | 1.4503 | 3 | 36 | 7 | 0.45763 | 3 | 34 | 24480 | 4.082 | 8.7911 | 17250.5487 | 2.6837 | 0.0079918 | 3.0131 | 1.5834
7291 | 0.1875 | 0.049 | 1.256 | 1.4503 | 4 | 43 | 5 | 0.66136 | 4 | 21 | 16856 | 3.3889 | 3.2541 | 7465.9771 | 2.6843 | 0.074904 | 427.2712 | 1.0331
5389 | 0.25 | 0.065 | 1.256 | 1.4503 | 5 | 33 | 3 | 0.94774 | 4 | 43 | 18920 | 3.9616 | 6.8611 | 13890.1693 | 2.6848 | 0.010305 | 105.7866 | 1.0331
1473 | 0.1875 | 0.049 | 1.256 | 1.4503 | 3 | 31 | 7 | 0.73874 | 3 | 46 | 28520 | 3.1369 | 5.2216 | 9278.6862 | 2.6851 | 0.02814 | 122.1667 | 0.82969
2773 | 0.375 | 0.083 | 1.256 | 1.4503 | 3 | 34 | 7 | 0.36236 | 3 | 39 | 26520 | 3.8915 | 9.5452 | 17262.9582 | 2.6852 | 0.0079614 | 2.4156 | 1.5834
8947 | 0.3125 | 0.065 | 1.256 | 1.4503 | 3 | 34 | 6 | 0.93276 | 3 | 41 | 23698 | 4.1709 | 8.3827 | 16810.0501 | 2.6853 | 0.0058247 | 7.3649 | 1.1527
7992 | 0.25 | 0.065 | 1.256 | 1.4503 | 3 | 40 | 6 | 1.0624 | 3 | 37 | 25160 | 3.9995 | 7.0964 | 14485.3079 | 2.6853 | 0.0081138 | 49.8368 | 0.93736
806 | 0.3125 | 0.065 | 1.256 | 1.4503 | 4 | 41 | 5 | 0.85868 | 3 | 28 | 21429.3333 | 4.262 | 6.8529 | 15057.0579 | 2.6854 | 0.0091134 | 8.7238 | 1.2723
8383 | 0.375 | 0.083 | 1.256 | 1.4503 | 4 | 39 | 6 | 0.4777 | 3 | 22 | 19448 | 4.5529 | 6.1442 | 15105.8961 | 2.6856 | 0.01407 | 4.9961 | 1.7987
6349 | 0.3125 | 0.065 | 1.256 | 1.4503 | 4 | 30 | 7 | 0.34006 | 3 | 23 | 18400 | 4.1819 | 4.173 | 10512.5048 | 2.6857 | 0.041717 | 9.3046 | 1.7509
9331 | 0.3125 | 0.065 | 1.256 | 1.4503 | 3 | 38 | 7 | 0.78487 | 3 | 27 | 20520 | 4.234 | 6.142 | 13994.6765 | 2.6857 | 0.012058 | 9.1466 | 1.3322
7575 | 0.3125 | 0.065 | 1.256 | 1.4503 | 5 | 31 | 3 | 0.76912 | 4 | 44 | 18186.6667 | 4.0829 | 8.2363 | 16017.3748 | 2.6858 | 0.0075047 | 14.6445 | 1.2723
712 | 0.1875 | 0.049 | 1.256 | 1.4503 | 4 | 33 | 5 | 0.46581 | 4 | 33 | 20328 | 2.9978 | 3.9739 | 7509.0044 | 2.6859 | 0.073329 | 254.4716 | 1.0331
6367 | 0.3125 | 0.065 | 1.256 | 1.4503 | 3 | 39 | 7 | 0.64936 | 3 | 29 | 22620 | 3.963 | 6.7638 | 13986.1659 | 2.6859 | 0.012084 | 6.9732 | 1.3322
6659 | 0.25 | 0.065 | 1.256 | 1.4503 | 4 | 31 | 5 | 0.77706 | 3 | 47 | 27197.3333 | 3.6203 | 7.0665 | 13229.6427 | 2.6863 | 0.012055 | 36.6471 | 1.0331
9891 | 0.1875 | 0.049 | 1.256 | 1.4503 | 3 | 50 | 7 | 1.0605 | 3 | 22 | 22000 | 3.7804 | 3.9409 | 9153.8594 | 2.6863 | 0.029346 | 248.7245 | 0.82969
4496 | 0.1875 | 0.049 | 1.256 | 1.4503 | 3 | 45 | 7 | 1.0909 | 3 | 24 | 21600 | 3.8411 | 3.8847 | 9172.4557 | 2.6864 | 0.029143 | 262.3415 | 0.82969
96 | 0.25 | 0.065 | 1.256 | 1.4503 | 5 | 37 | 3 | 0.78382 | 4 | 43 | 21213.3333 | 3.6338 | 7.6531 | 13830.3824 | 2.6865 | 0.010433 | 76.5495 | 1.0331
6507 | 0.1875 | 0.049 | 1.256 | 1.4503 | 5 | 52 | 3 | 0.61375 | 5 | 23 | 15946.6667 | 3.174 | 4.2789 | 8247.9701 | 2.6865 | 0.049482 | 551.3194 | 0.97325
5681 | 0.1875 | 0.049 | 1.256 | 1.4503 | 5 | 38 | 4 | 0.86378 | 4 | 21 | 14630 | 3.7937 | 2.8914 | 7593.5758 | 2.6866 | 0.070266 | 646.1753 | 1.0331
5630 | 0.1875 | 0.049 | 1.256 | 1.4503 | 3 | 41 | 7 | 0.69007 | 3 | 36 | 29520 | 3.0395 | 5.3297 | 9198.8278 | 2.6866 | 0.028905 | 110.02 | 0.82969
6427 | 0.3125 | 0.065 | 1.256 | 1.4503 | 3 | 36 | 7 | 0.76114 | 3 | 29 | 20880 | 4.1866 | 6.2631 | 14007.322 | 2.6866 | 0.012012 | 8.7229 | 1.3322
6103 | 0.25 | 0.065 | 1.256 | 1.4503 | 3 | 37 | 6 | 0.99029 | 3 | 42 | 26418 | 3.8553 | 7.4751 | 14493.4971 | 2.6874 | 0.0080801 | 43.5316 | 0.93736
5098 | 0.375 | 0.083 | 1.256 | 1.4503 | 3 | 35 | 7 | 0.27209 | 3 | 41 | 28700 | 3.711 | 10.3178 | 17220.6932 | 2.6875 | 0.0080045 | 1.9363 | 1.5834
2186 | 0.1875 | 0.049 | 1.256 | 1.4503 | 4 | 36 | 4 | 0.73657 | 4 | 41 | 21648 | 3.1565 | 5.362 | 9421.644 | 2.6878 | 0.027057 | 267.8022 | 0.84166
564 | 0.3125 | 0.065 | 1.256 | 1.4503 | 4 | 35 | 3 | 0.62943 | 5 | 43 | 16053.3333 | 3.8035 | 9.0391 | 15916.4608 | 2.6884 | 0.0076275 | 20.5957 | 1.2723
166 | 0.25 | 0.065 | 1.256 | 1.4503 | 4 | 48 | 4 | 0.86189 | 4 | 25 | 17600 | 3.9175 | 5.7158 | 12445.0479 | 2.6884 | 0.015629 | 115.9858 | 1.0969
1288 | 0.3125 | 0.065 | 1.256 | 1.4503 | 5 | 40 | 3 | 0.46713 | 4 | 43 | 22933.3333 | 3.4789 | 10.2766 | 15857.5534 | 2.6892 | 0.007718 | 7.6099 | 1.2723
2797 | 0.3125 | 0.065 | 1.256 | 1.4503 | 3 | 36 | 6 | 0.74544 | 3 | 44 | 26928 | 3.7963 | 9.5026 | 16730.1895 | 2.6893 | 0.0058857 | 5.1422 | 1.1527
6144 | 0.25 | 0.065 | 1.256 | 1.4503 | 3 | 35 | 7 | 0.96143 | 3 | 31 | 21700 | 4.0847 | 5.2319 | 12255.2642 | 2.6898 | 0.016172 | 63.6744 | 1.0809
3004 | 0.375 | 0.083 | 1.256 | 1.4503 | 3 | 40 | 7 | 0.43223 | 3 | 31 | 24800 | 4.0312 | 8.8719 | 17120.6814 | 2.6899 | 0.0081284 | 2.8847 | 1.5834
4685 | 0.1875 | 0.049 | 1.256 | 1.4503 | 4 | 34 | 4 | 0.72112 | 4 | 44 | 21941.3333 | 3.1256 | 5.4504 | 9421.8229 | 2.69 | 0.026986 | 257.9226 | 0.84166
7693 | 0.3125 | 0.065 | 1.256 | 1.4503 | 3 | 31 | 7 | 0.45456 | 3 | 43 | 26660 | 3.5734 | 8.0491 | 14043.0303 | 2.6901 | 0.011876 | 4.4376 | 1.3322
8968 | 0.3125 | 0.065 | 1.256 | 1.4503 | 3 | 42 | 5 | 0.55996 | 4 | 34 | 19992 | 3.6646 | 8.5171 | 14986.7755 | 2.6904 | 0.0091923 | 10.5311 | 1.2723
7113 | 0.1875 | 0.049 | 1.256 | 1.4503 | 4 | 50 | 4 | 0.47672 | 5 | 22 | 16133.3333 | 3.0196 | 3.9409 | 7532.1336 | 2.6906 | 0.071977 | 487.3262 | 1.0331
6479 | 0.3125 | 0.065 | 1.256 | 1.4503 | 3 | 42 | 7 | 0.74235 | 3 | 25 | 21000 | 4.149 | 6.2626 | 13902.3795 | 2.691 | 0.01224 | 8.5207 | 1.3322
3554 | 0.375 | 0.083 | 1.256 | 1.4503 | 4 | 39 | 5 | 0.36605 | 3 | 40 | 29120 | 3.7553 | 11.1713 | 18426.5537 | 2.6911 | 0.0061155 | 1.9902 | 1.5116
4570 | 0.25 | 0.065 | 1.256 | 1.4503 | 4 | 46 | 4 | 0.63722 | 4 | 31 | 20914.6667 | 3.4682 | 6.8021 | 12432.9381 | 2.6915 | 0.015632 | 71.5903 | 1.0969
5140 | 0.1875 | 0.049 | 1.256 | 1.4503 | 4 | 32 | 4 | 0.71542 | 4 | 47 | 22058.6667 | 3.1142 | 5.4974 | 9424.8984 | 2.692 | 0.026892 | 254.1906 | 0.84166
6451 | 0.1875 | 0.049 | 1.256 | 1.4503 | 3 | 31 | 7 | 0.73225 | 3 | 46 | 28520 | 3.1239 | 5.2216 | 9226.4845 | 2.6927 | 0.028402 | 121.4794 | 0.82969
6594 | 0.25 | 0.065 | 1.256 | 1.4503 | 3 | 36 | 5 | 0.58668 | 4 | 47 | 23688 | 3.2395 | 8.1486 | 13102.4385 | 2.6928 | 0.012335 | 53.3211 | 1.0331
4140 | 0.1875 | 0.049 | 1.256 | 1.4503 | 3 | 56 | 7 | 0.69213 | 3 | 26 | 29120 | 3.0437 | 5.1961 | 9091.1016 | 2.6939 | 0.029784 | 112.9465 | 0.82969
2712 | 0.25 | 0.065 | 1.256 | 1.4503 | 4 | 34 | 6 | 0.25758 | 3 | 43 | 33138.6667 | 2.9641 | 7.0591 | 10839.0076 | 2.6942 | 0.027827 | 17.3341 | 1.2245
4077 | 0.1875 | 0.049 | 1.256 | 1.4503 | 4 | 42 | 4 | 0.73112 | 4 | 35 | 21560 | 3.1456 | 5.3026 | 9339.1451 | 2.6944 | 0.027627 | 268.4961 | 0.84166
2364 | 0.375 | 0.083 | 1.256 | 1.4503 | 3 | 37 | 7 | 0.31564 | 3 | 37 | 27380 | 3.7981 | 9.8223 | 17101.2506 | 2.6944 | 0.0081172 | 2.1905 | 1.5834
2948 | 0.3125 | 0.065 | 1.256 | 1.4503 | 3 | 36 | 6 | 0.83567 | 3 | 41 | 25092 | 3.9767 | 8.8547 | 16653.6904 | 2.6949 | 0.0059301 | 6.2261 | 1.1527
3454 | 0.25 | 0.065 | 1.256 | 1.4503 | 3 | 45 | 7 | 0.61676 | 3 | 31 | 27900 | 3.3954 | 6.6593 | 12140.7777 | 2.695 | 0.016592 | 31.3267 | 1.0809
6131 | 0.1875 | 0.049 | 1.256 | 1.4503 | 4 | 33 | 4 | 0.93677 | 4 | 38 | 18392 | 3.5568 | 4.576 | 9389.1013 | 2.6951 | 0.027102 | 420.9624 | 0.84166
5929 | 0.1875 | 0.049 | 1.256 | 1.4503 | 4 | 43 | 4 | 0.73611 | 4 | 34 | 21442.6667 | 3.1555 | 5.2685 | 9328.5252 | 2.6952 | 0.027703 | 272.312 | 0.84166
3470 | 0.3125 | 0.065 | 1.256 | 1.4503 | 4 | 32 | 6 | 0.33314 | 3 | 33 | 23936 | 3.6895 | 6.3672 | 12251.6182 | 2.6952 | 0.021009 | 5.2209 | 1.5116
9108 | 0.3125 | 0.065 | 1.256 | 1.4503 | 3 | 38 | 7 | 0.67501 | 3 | 29 | 22040 | 4.0143 | 6.5969 | 13893.2101 | 2.6954 | 0.012204 | 7.4451 | 1.3322
2389 | 0.1875 | 0.049 | 1.256 | 1.4503 | 4 | 33 | 4 | 1.1899 | 4 | 32 | 15488 | 4.063 | 3.8534 | 9380.6026 | 2.6956 | 0.027142 | 680.4366 | 0.84166
9963 | 0.1875 | 0.049 | 1.256 | 1.4503 | 4 | 30 | 4 | 0.74047 | 4 | 49 | 21560 | 3.1643 | 5.3929 | 9414.9325 | 2.696 | 0.02685 | 270.675 | 0.84166
7071 | 0.375 | 0.083 | 1.256 | 1.4503 | 3 | 34 | 7 | 0.55992 | 3 | 33 | 22440 | 4.2866 | 8.0767 | 17107.6527 | 2.6966 | 0.0080811 | 3.8035 | 1.5834
100 | 0.25 | 0.065 | 1.256 | 1.4503 | 5 | 36 | 4 | 0.70378 | 4 | 22 | 14520 | 4.1118 | 3.8142 | 10045.1151 | 2.6969 | 0.039957 | 160.2655 | 1.3521
1085 | 0.25 | 0.065 | 1.256 | 1.4503 | 4 | 36 | 7 | 0.323 | 3 | 25 | 24000 | 3.4778 | 4.3344 | 9304.0681 | 2.6976 | 0.055349 | 36.508 | 1.4159
4106 | 0.1875 | 0.049 | 1.256 | 1.4503 | 4 | 44 | 4 | 0.70706 | 4 | 34 | 21941.3333 | 3.0974 | 5.3859 | 9305.8118 | 2.6979 | 0.027838 | 254.7468 | 0.84166
9104 | 0.25 | 0.065 | 1.256 | 1.4503 | 5 | 30 | 3 | 0.947 | 4 | 47 | 18800 | 3.9601 | 6.8501 | 13795.0879 | 2.6979 | 0.010372 | 106.9449 | 1.0331
8017 | 0.1875 | 0.049 | 1.256 | 1.4503 | 4 | 57 | 4 | 0.71139 | 4 | 26 | 21736 | 3.1061 | 5.2859 | 9254.098 | 2.6985 | 0.02833 | 260.0749 | 0.84166
7370 | 0.3125 | 0.065 | 1.256 | 1.4503 | 3 | 31 | 7 | 0.70034 | 3 | 35 | 21700 | 4.065 | 6.5516 | 13937.2354 | 2.6993 | 0.012025 | 7.7983 | 1.3322
7029 | 0.1875 | 0.049 | 1.256 | 1.4503 | 4 | 45 | 5 | 0.65155 | 4 | 20 | 16800 | 3.3693 | 3.2373 | 7379.2211 | 2.6995 | 0.076527 | 426.259 | 1.0331
6460 | 0.25 | 0.065 | 1.256 | 1.4503 | 3 | 32 | 6 | 0.37771 | 4 | 40 | 21760 | 3.2044 | 6.1982 | 10800.3396 | 2.6999 | 0.02791 | 55.6848 | 1.2245
45 | 0.25 | 0.065 | 1.256 | 1.4503 | 6 | 41 | 3 | 0.62134 | 4 | 28 | 18368 | 3.6917 | 5.4991 | 11360.3983 | 2.7007 | 0.023461 | 93.9747 | 1.2245
8077 | 0.1875 | 0.049 | 1.256 | 1.4503 | 3 | 48 | 7 | 0.70205 | 3 | 30 | 28800 | 3.0635 | 5.1667 | 9071.7539 | 2.7007 | 0.029745 | 116.2324 | 0.82969
8243 | 0.3125 | 0.065 | 1.256 | 1.4503 | 4 | 44 | 5 | 0.28081 | 3 | 42 | 34496 | 3.1063 | 11.0046 | 14868.45 | 2.7007 | 0.0093292 | 2.3016 | 1.2723
8330 | 0.375 | 0.083 | 1.256 | 1.4503 | 3 | 34 | 7 | 0.29314 | 3 | 41 | 27880 | 3.7531 | 10.0346 | 17059.706 | 2.7009 | 0.0081187 | 2.0784 | 1.5834
7122 | 0.1875 | 0.049 | 1.256 | 1.4503 | 5 | 56 | 3 | 0.67445 | 5 | 20 | 14933.3333 | 3.2954 | 3.997 | 8149.8994 | 2.701 | 0.050591 | 654.7603 | 0.97325
1785 | 0.25 | 0.065 | 1.256 | 1.4503 | 3 | 40 | 7 | 0.95049 | 3 | 27 | 21600 | 4.0628 | 5.1784 | 12109.9676 | 2.7012 | 0.016587 | 63.735 | 1.0809
4633 | 0.375 | 0.083 | 1.256 | 1.4503 | 4 | 40 | 5 | 0.55811 | 3 | 33 | 24640 | 4.1394 | 9.4443 | 18260.9725 | 2.7015 | 0.0062133 | 3.1325 | 1.5116
9924 | 0.1875 | 0.049 | 1.256 | 1.4503 | 3 | 44 | 7 | 0.72821 | 3 | 32 | 28160 | 3.1158 | 5.0691 | 9077.8865 | 2.7021 | 0.029621 | 123.8327 | 0.82969
4255 | 0.25 | 0.065 | 1.256 | 1.4503 | 5 | 44 | 3 | 0.84316 | 5 | 20 | 11733.3333 | 4.231 | 4.2042 | 10878.2944 | 2.7023 | 0.028181 | 315.1079 | 1.2723
1816 | 0.375 | 0.083 | 1.256 | 1.4503 | 4 | 35 | 5 | 0.62474 | 3 | 36 | 23520 | 4.2727 | 9.0596 | 18314.8751 | 2.7024 | 0.006148 | 3.5742 | 1.5116
1851 | 0.25 | 0.065 | 1.256 | 1.4503 | 3 | 49 | 5 | 1.1883 | 3 | 43 | 29498 | 3.9642 | 10.0291 | 17583.5049 | 2.7031 | 0.0035868 | 38.8592 | 0.7938
5754 | 0.25 | 0.065 | 1.256 | 1.4503 | 3 | 44 | 5 | 0.30499 | 4 | 51 | 31416 | 2.6761 | 10.7208 | 12939.963 | 2.7036 | 0.012693 | 24.003 | 1.0331
3854 | 0.1875 | 0.049 | 1.256 | 1.4503 | 4 | 35 | 4 | 0.56482 | 4 | 49 | 25153.3333 | 2.813 | 6.239 | 9322.75 | 2.7037 | 0.027496 | 174.2626 | 0.84166
6035 | 0.1875 | 0.049 | 1.256 | 1.4503 | 4 | 30 | 6 | 0.55617 | 4 | 21 | 14280 | 3.5613 | 2.3113 | 6274.0448 | 2.7039 | 0.16587 | 571.3785 | 1.2245
3078 | 0.375 | 0.083 | 1.256 | 1.4503 | 5 | 35 | 3 | 0.65225 | 4 | 39 | 18200 | 4.3277 | 9.8145 | 19272.8783 | 2.7042 | 0.0052191 | 7.664 | 1.5116
6474 | 0.375 | 0.083 | 1.256 | 1.4503 | 4 | 33 | 6 | 0.46469 | 3 | 26 | 19448 | 4.5268 | 6.1839 | 14963.0962 | 2.7045 | 0.014187 | 4.9489 | 1.7987
5842 | 0.1875 | 0.049 | 1.256 | 1.4503 | 5 | 44 | 3 | 0.65212 | 5 | 26 | 15253.3333 | 3.2507 | 4.1186 | 8164.4219 | 2.7049 | 0.050042 | 618.0977 | 0.97325
5967 | 0.3125 | 0.065 | 1.256 | 1.4503 | 3 | 33 | 7 | 0.54081 | 3 | 37 | 24420 | 3.7459 | 7.3519 | 13853.1735 | 2.7049 | 0.012184 | 5.5843 | 1.3322
3353 | 0.375 | 0.083 | 1.256 | 1.4503 | 4 | 33 | 5 | 0.59529 | 3 | 39 | 24024 | 4.2138 | 9.2758 | 18308.2231 | 2.7053 | 0.0061347 | 3.3689 | 1.5116
7326 | 0.25 | 0.065 | 1.256 | 1.4503 | 4 | 37 | 3 | 0.27685 | 6 | 43 | 16970.6667 | 3.0027 | 7.6531 | 11347.4902 | 2.7053 | 0.023405 | 117.0779 | 1.2245
1882 | 0.25 | 0.065 | 1.256 | 1.4503 | 4 | 34 | 5 | 0.9557 | 3 | 37 | 23482.6667 | 3.9776 | 6.0741 | 13000.2172 | 2.7054 | 0.012462 | 54.204 | 1.0331
9539 | 0.375 | 0.083 | 1.256 | 1.4503 | 3 | 39 | 7 | 0.30764 | 3 | 35 | 27300 | 3.7821 | 9.7749 | 16928.1297 | 2.706 | 0.0082732 | 2.186 | 1.5834
8096 | 0.375 | 0.083 | 1.256 | 1.4503 | 3 | 36 | 7 | 0.36848 | 3 | 36 | 25920 | 3.9037 | 9.3082 | 16961.8491 | 2.7061 | 0.0082177 | 2.5287 | 1.5834
7476 | 0.25 | 0.065 | 1.256 | 1.4503 | 5 | 38 | 3 | 0.73509 | 5 | 25 | 12666.6667 | 4.0149 | 4.5646 | 10885.6733 | 2.7063 | 0.027986 | 254.4919 | 1.2723
3656 | 0.1875 | 0.049 | 1.256 | 1.4503 | 4 | 30 | 4 | 0.58731 | 5 | 33 | 14520 | 3.2408 | 3.632 | 7533.7351 | 2.7064 | 0.070396 | 654.7868 | 1.0331
3109 | 0.25 | 0.065 | 1.256 | 1.4503 | 6 | 31 | 3 | 0.38432 | 4 | 46 | 22816 | 3.2176 | 6.9161 | 11400.0574 | 2.7069 | 0.023032 | 51.504 | 1.2245
1728 | 0.25 | 0.065 | 1.256 | 1.4503 | 3 | 38 | 6 | 0.78149 | 3 | 47 | 30362 | 3.4377 | 8.5814 | 14273.2683 | 2.7069 | 0.0082951 | 29.1106 | 0.93736
5216 | 0.1875 | 0.049 | 1.256 | 1.4503 | 4 | 30 | 5 | 0.34274 | 4 | 41 | 22960 | 2.7516 | 4.5124 | 7418.686 | 2.7074 | 0.07447 | 178.905 | 1.0331
3934 | 0.3125 | 0.065 | 1.256 | 1.4503 | 4 | 38 | 5 | 0.67264 | 3 | 34 | 24117.3333 | 3.89 | 7.7343 | 14836.8433 | 2.7074 | 0.0093081 | 6.1915 | 1.2723
271 | 0.25 | 0.065 | 1.256 | 1.4503 | 4 | 41 | 5 | 0.8857 | 3 | 32 | 24490.6667 | 3.8375 | 6.2847 | 12913.5881 | 2.7078 | 0.012701 | 47.8939 | 1.0331
4795 | 0.25 | 0.065 | 1.256 | 1.4503 | 3 | 35 | 7 | 0.48144 | 3 | 45 | 31500 | 3.1247 | 7.5946 | 12104.3922 | 2.7078 | 0.016505 | 22.287 | 1.0809
233 | 0.25 | 0.065 | 1.256 | 1.4503 | 3 | 41 | 7 | 0.30963 | 3 | 46 | 37720 | 2.7811 | 9.0343 | 12057.6747 | 2.7081 | 0.016722 | 13.4599 | 1.0809
2878 | 0.1875 | 0.049 | 1.256 | 1.4503 | 3 | 37 | 7 | 0.86374 | 3 | 34 | 25160 | 3.3869 | 4.564 | 9072.5312 | 2.7082 | 0.029446 | 169.4601 | 0.82969
7008 | 0.1875 | 0.049 | 1.256 | 1.4503 | 4 | 41 | 5 | 0.6437 | 4 | 22 | 16837.3333 | 3.3535 | 3.2571 | 7345.8981 | 2.7087 | 0.076838 | 421.7053 | 1.0331
2308 | 0.1875 | 0.049 | 1.256 | 1.4503 | 4 | 36 | 5 | 0.60427 | 4 | 26 | 17472 | 3.2747 | 3.4003 | 7363.759 | 2.7096 | 0.076099 | 381.1383 | 1.0331
2353 | 0.375 | 0.083 | 1.256 | 1.4503 | 4 | 36 | 5 | 0.4448 | 3 | 40 | 26880 | 3.9128 | 10.3425 | 18203.132 | 2.7096 | 0.0062181 | 2.4538 | 1.5116
7990 | 0.1875 | 0.049 | 1.256 | 1.4503 | 5 | 33 | 3 | 0.97929 | 5 | 27 | 11880 | 3.9051 | 3.2513 | 8185.8018 | 2.7098 | 0.049216 | 1248.9843 | 0.97325
1824 | 0.3125 | 0.065 | 1.256 | 1.4503 | 3 | 34 | 6 | 0.90378 | 3 | 41 | 23698 | 4.113 | 8.3827 | 16487.2649 | 2.7098 | 0.0060129 | 7.2235 | 1.1527
3133 | 0.1875 | 0.049 | 1.256 | 1.4503 | 3 | 48 | 7 | 0.69425 | 3 | 30 | 28800 | 3.0479 | 5.1667 | 9008.3883 | 2.7102 | 0.03009 | 115.4205 | 0.82969
8104 | 0.3125 | 0.065 | 1.256 | 1.4503 | 4 | 37 | 5 | 0.88435 | 3 | 30 | 20720 | 4.3134 | 6.6517 | 14808.6615 | 2.7103 | 0.0093266 | 9.4212 | 1.2723
9698 | 0.25 | 0.065 | 1.256 | 1.4503 | 4 | 35 | 4 | 0.90377 | 4 | 33 | 16940 | 4.0013 | 5.5694 | 12334.0856 | 2.7105 | 0.015666 | 127.9017 | 1.0969
4943 | 0.25 | 0.065 | 1.256 | 1.4503 | 3 | 44 | 5 | 0.78429 | 4 | 32 | 19712 | 3.6347 | 6.7268 | 12856.2035 | 2.7108 | 0.012829 | 87.3249 | 1.0331
5220 | 0.25 | 0.065 | 1.256 | 1.4503 | 4 | 37 | 5 | 0.66808 | 3 | 42 | 29008 | 3.4023 | 7.4751 | 12921.7202 | 2.711 | 0.012635 | 29.9185 | 1.0331
1871 | 0.1875 | 0.049 | 1.256 | 1.4503 | 3 | 49 | 7 | 0.70775 | 3 | 29 | 28420 | 3.0749 | 5.0946 | 8997.746 | 2.7112 | 0.03017 | 119.6338 | 0.82969
4659 | 0.1875 | 0.049 | 1.256 | 1.4503 | 3 | 41 | 7 | 0.70083 | 3 | 35 | 28700 | 3.061 | 5.1817 | 9030.37 | 2.7115 | 0.029798 | 116.8297 | 0.82969
2406 | 0.1875 | 0.049 | 1.256 | 1.4503 | 4 | 32 | 5 | 0.65562 | 4 | 28 | 16725.3333 | 3.3774 | 3.2751 | 7371.9942 | 2.7122 | 0.075524 | 431.1853 | 1.0331
3412 | 0.3125 | 0.065 | 1.256 | 1.4503 | 3 | 43 | 7 | 0.68645 | 3 | 25 | 21500 | 4.0372 | 6.4065 | 13668.4128 | 2.7125 | 0.0126 | 7.8471 | 1.3322
7849 | 0.25 | 0.065 | 1.256 | 1.4503 | 3 | 45 | 6 | 0.37614 | 4 | 28 | 21420 | 3.2013 | 6.0149 | 10614.7363 | 2.7125 | 0.029153 | 57.1843 | 1.2245
6621 | 0.3125 | 0.065 | 1.256 | 1.4503 | 4 | 43 | 3 | 0.63473 | 5 | 34 | 15594.6667 | 3.8141 | 8.7128 | 15526.4646 | 2.7126 | 0.0080123 | 21.7807 | 1.2723
3461 | 0.3125 | 0.065 | 1.256 | 1.4503 | 6 | 43 | 3 | 0.34017 | 4 | 27 | 18576 | 3.7036 | 6.919 | 12759.2459 | 2.7129 | 0.01797 | 10.998 | 1.5116
1593 | 0.375 | 0.083 | 1.256 | 1.4503 | 3 | 38 | 6 | 0.69337 | 3 | 40 | 25840 | 4.1228 | 10.895 | 20075.4472 | 2.713 | 0.0040971 | 3.0187 | 1.368
7842 | 0.25 | 0.065 | 1.256 | 1.4503 | 4 | 30 | 5 | 0.82326 | 3 | 46 | 25760 | 3.7127 | 6.7043 | 12978.0321 | 2.7132 | 0.01242 | 41.8152 | 1.0331
4270 | 0.3125 | 0.065 | 1.256 | 1.4503 | 4 | 44 | 5 | 0.63428 | 3 | 30 | 24640 | 3.8132 | 7.8605 | 14714.0423 | 2.7132 | 0.0094908 | 5.7855 | 1.2723
9678 | 0.1875 | 0.049 | 1.256 | 1.4503 | 5 | 44 | 3 | 0.69017 | 5 | 25 | 14666.6667 | 3.3269 | 3.9602 | 8112.7624 | 2.7135 | 0.050573 | 685.5299 | 0.97325
2276 | 0.3125 | 0.065 | 1.256 | 1.4503 | 3 | 32 | 7 | 0.67997 | 3 | 34 | 21760 | 4.0242 | 6.5601 | 13767.4426 | 2.714 | 0.012291 | 7.6444 | 1.3322
1468 | 0.1875 | 0.049 | 1.256 | 1.4503 | 4 | 54 | 5 | 0.35731 | 4 | 22 | 22176 | 2.7808 | 4.2448 | 7286.9053 | 2.7142 | 0.078653 | 193.6372 | 1.0331
5479 | 0.375 | 0.083 | 1.256 | 1.4503 | 5 | 39 | 3 | 0.59825 | 4 | 36 | 18720 | 4.2197 | 10.0542 | 19063.241 | 2.7144 | 0.0053385 | 7.0099 | 1.5116
3399 | 0.3125 | 0.065 | 1.256 | 1.4503 | 3 | 30 | 7 | 0.81535 | 3 | 33 | 19800 | 4.295 | 5.9873 | 13787.3775 | 2.7146 | 0.012221 | 9.9518 | 1.3322
3897 | 0.3125 | 0.065 | 1.256 | 1.4503 | 4 | 34 | 3 | 0.64123 | 5 | 43 | 15594.6667 | 3.8271 | 8.7916 | 15605.8613 | 2.7146 | 0.0078677 | 21.8921 | 1.2723
4325 | 0.25 | 0.065 | 1.256 | 1.4503 | 3 | 45 | 6 | 0.85873 | 3 | 37 | 28305 | 3.5922 | 7.9482 | 14128.3846 | 2.7146 | 0.0084906 | 35.0226 | 0.93736
4293 | 0.25 | 0.065 | 1.256 | 1.4503 | 6 | 34 | 3 | 0.59003 | 5 | 20 | 10880 | 4.2033 | 3.2833 | 9176.8342 | 2.7152 | 0.060547 | 328.4467 | 1.5116
2140 | 0.1875 | 0.049 | 1.256 | 1.4503 | 4 | 32 | 6 | 0.52731 | 4 | 20 | 14506.6667 | 3.5036 | 2.3393 | 6216.2206 | 2.7153 | 0.16915 | 541.6692 | 1.2245
6363 | 0.1875 | 0.049 | 1.256 | 1.4503 | 5 | 48 | 3 | 0.63362 | 5 | 24 | 15360 | 3.2137 | 4.1334 | 8087.9742 | 2.7156 | 0.050989 | 600.4722 | 0.97325
4461 | 0.1875 | 0.049 | 1.256 | 1.4503 | 5 | 47 | 3 | 0.65754 | 5 | 24 | 15040 | 3.2616 | 4.0505 | 8088.5578 | 2.716 | 0.050946 | 637.0014 | 0.97325
1159 | 0.1875 | 0.049 | 1.256 | 1.4503 | 5 | 56 | 3 | 0.66197 | 5 | 20 | 14933.3333 | 3.2705 | 3.997 | 8062.3081 | 2.716 | 0.05151 | 647.7232 | 0.97325
2996 | 0.1875 | 0.049 | 1.256 | 1.4503 | 5 | 52 | 3 | 0.69252 | 5 | 21 | 14560 | 3.3316 | 3.9068 | 8069.8376 | 2.7164 | 0.051314 | 695.9949 | 0.97325
5353 | 0.25 | 0.065 | 1.256 | 1.4503 | 3 | 41 | 6 | 0.81589 | 3 | 42 | 29274 | 3.5065 | 8.2487 | 14140.4874 | 2.7165 | 0.0084492 | 31.9198 | 0.93736
6318 | 0.375 | 0.083 | 1.256 | 1.4503 | 3 | 38 | 6 | 0.76133 | 3 | 38 | 24548 | 4.2588 | 10.3503 | 20012.7365 | 2.7169 | 0.0041182 | 3.4688 | 1.368
1057 | 0.375 | 0.083 | 1.256 | 1.4503 | 5 | 36 | 3 | 0.63401 | 4 | 38 | 18240 | 4.2912 | 9.8253 | 19064.9951 | 2.7172 | 0.0053195 | 7.5353 | 1.5116
4886 | 0.1875 | 0.049 | 1.256 | 1.4503 | 4 | 42 | 4 | 0.74489 | 4 | 34 | 20944 | 3.1731 | 5.1511 | 9180.7264 | 2.7175 | 0.028415 | 286.2146 | 0.84166
8025 | 0.1875 | 0.049 | 1.256 | 1.4503 | 3 | 32 | 7 | 0.69947 | 3 | 45 | 28800 | 3.0583 | 5.2635 | 9050.8436 | 2.7175 | 0.029363 | 115.9645 | 0.82969
2814 | 0.3125 | 0.065 | 1.256 | 1.4503 | 5 | 34 | 3 | 0.76942 | 4 | 39 | 17680 | 4.0835 | 7.9738 | 15574.4906 | 2.7176 | 0.0078937 | 15.4043 | 1.2723
9474 | 0.1875 | 0.049 | 1.256 | 1.4503 | 3 | 48 | 7 | 0.72585 | 3 | 29 | 27840 | 3.1111 | 4.9945 | 8956.2312 | 2.718 | 0.03038 | 126.1298 | 0.82969
3358 | 0.375 | 0.083 | 1.256 | 1.4503 | 3 | 35 | 7 | 0.67653 | 3 | 29 | 20300 | 4.5198 | 7.298 | 16811.4222 | 2.7182 | 0.0083289 | 4.9361 | 1.5834
4183 | 0.25 | 0.065 | 1.256 | 1.4503 | 6 | 38 | 3 | 0.38463 | 4 | 37 | 22496 | 3.2182 | 6.7556 | 11243.7063 | 2.7182 | 0.023791 | 52.8371 | 1.2245
9908 | 0.3125 | 0.065 | 1.256 | 1.4503 | 3 | 33 | 7 | 0.59667 | 3 | 35 | 23100 | 3.8577 | 6.9545 | 13710.8406 | 2.7183 | 0.012394 | 6.4487 | 1.3322
1621 | 0.3125 | 0.065 | 1.256 | 1.4503 | 3 | 30 | 6 | 0.94824 | 3 | 45 | 22950 | 4.2019 | 8.1645 | 16446.4025 | 2.7184 | 0.0059999 | 7.8766 | 1.1527
127 | 0.3125 | 0.065 | 1.256 | 1.4503 | 4 | 32 | 4 | 0.435 | 4 | 43 | 20181.3333 | 3.5742 | 8.2966 | 14052.6103 | 2.7185 | 0.011631 | 9.6193 | 1.3521
961 | 0.1875 | 0.049 | 1.256 | 1.4503 | 5 | 41 | 3 | 0.68008 | 5 | 27 | 14760 | 3.3067 | 3.9973 | 8094.3929 | 2.7189 | 0.050628 | 671.9267 | 0.97325
4062 | 0.25 | 0.065 | 1.256 | 1.4503 | 4 | 49 | 5 | 0.9663 | 3 | 25 | 22866.6667 | 3.9987 | 5.8309 | 12750.2737 | 2.7193 | 0.013053 | 57.2491 | 1.0331
2675 | 0.3125 | 0.065 | 1.256 | 1.4503 | 3 | 38 | 7 | 0.7476 | 3 | 27 | 20520 | 4.1595 | 6.142 | 13635.2404 | 2.7197 | 0.012589 | 8.9117 | 1.3322
6361 | 0.3125 | 0.065 | 1.256 | 1.4503 | 3 | 37 | 7 | 0.78642 | 3 | 27 | 19980 | 4.2372 | 5.9865 | 13641.0001 | 2.72 | 0.012565 | 9.6015 | 1.3322
3444 | 0.25 | 0.065 | 1.256 | 1.4503 | 4 | 37 | 4 | 0.81317 | 4 | 33 | 17908 | 3.8201 | 5.8733 | 12225.3675 | 2.7207 | 0.015935 | 108.5504 | 1.0969
1672 | 0.375 | 0.083 | 1.256 | 1.4503 | 3 | 35 | 7 | 0.29838 | 3 | 39 | 27300 | 3.7635 | 9.8145 | 16785.4662 | 2.7211 | 0.0083502 | 2.1676 | 1.5834
2282 | 0.25 | 0.065 | 1.256 | 1.4503 | 5 | 32 | 3 | 0.88866 | 4 | 45 | 19200 | 3.8435 | 6.973 | 13526.9823 | 2.7212 | 0.010747 | 98.8823 | 1.0331
749 | 0.25 | 0.065 | 1.256 | 1.4503 | 3 | 31 | 6 | 1.0887 | 3 | 46 | 24242 | 4.0522 | 6.9161 | 14196.9266 | 2.7214 | 0.0082895 | 54.1718 | 0.93736
4250 | 0.1875 | 0.049 | 1.256 | 1.4503 | 4 | 55 | 4 | 0.41365 | 4 | 36 | 29040 | 2.5106 | 7.0703 | 9112.452 | 2.7214 | 0.029029 | 114.0834 | 0.84166
8859 | 0.1875 | 0.049 | 1.256 | 1.4503 | 3 | 34 | 7 | 0.70353 | 3 | 42 | 28560 | 3.0664 | 5.2027 | 9008.0457 | 2.7215 | 0.02968 | 118.1408 | 0.82969
2446 | 0.3125 | 0.065 | 1.256 | 1.4503 | 3 | 42 | 7 | 0.48089 | 3 | 30 | 25200 | 3.6261 | 7.5151 | 13585.8894 | 2.7217 | 0.012716 | 5.019 | 1.3322
3258 | 0.375 | 0.083 | 1.256 | 1.4503 | 3 | 40 | 6 | 0.71877 | 3 | 37 | 25160 | 4.1736 | 10.589 | 19907.6067 | 2.7219 | 0.0041627 | 3.223 | 1.368
8654 | 0.1875 | 0.049 | 1.256 | 1.4503 | 5 | 32 | 3 | 0.6711 | 5 | 35 | 14933.3333 | 3.2887 | 4.0938 | 8126.3941 | 2.7223 | 0.04974 | 652.8719 | 0.97325
2662 | 0.25 | 0.065 | 1.256 | 1.4503 | 3 | 46 | 7 | 0.60527 | 3 | 30 | 27600 | 3.3724 | 6.5826 | 11891.0177 | 2.7226 | 0.017184 | 31.6192 | 1.0809
9646 | 0.25 | 0.065 | 1.256 | 1.4503 | 3 | 47 | 5 | 0.36094 | 4 | 44 | 28952 | 2.788 | 9.8572 | 12737.3222 | 2.7226 | 0.013056 | 29.6505 | 1.0331
3696 | 0.1875 | 0.049 | 1.256 | 1.4503 | 3 | 50 | 7 | 1.0213 | 3 | 22 | 22000 | 3.7019 | 3.9409 | 8910.375 | 2.723 | 0.030679 | 242.1086 | 0.82969
1459 | 0.3125 | 0.065 | 1.256 | 1.4503 | 3 | 44 | 6 | 0.52013 | 3 | 42 | 31416 | 3.3457 | 11.0046 | 16191.4585 | 2.7243 | 0.0062606 | 3.2467 | 1.1527
7907 | 0.25 | 0.065 | 1.256 | 1.4503 | 3 | 45 | 7 | 0.29808 | 4 | 20 | 18000 | 3.428 | 4.2963 | 9079.1526 | 2.7247 | 0.058244 | 79.4696 | 1.4159
7821 | 0.3125 | 0.065 | 1.256 | 1.4503 | 3 | 31 | 7 | 0.60169 | 3 | 37 | 22940 | 3.8677 | 6.926 | 13670.0273 | 2.7248 | 0.012416 | 6.5548 | 1.3322
618 | 0.1875 | 0.049 | 1.256 | 1.4503 | 5 | 37 | 3 | 0.80333 | 5 | 27 | 13320 | 3.5532 | 3.6243 | 8076.3101 | 2.7249 | 0.050599 | 893.9681 | 0.97325
3027 | 0.3125 | 0.065 | 1.256 | 1.4503 | 5 | 38 | 4 | 0.37756 | 3 | 45 | 31350 | 3.2998 | 10.2366 | 14938.0938 | 2.7249 | 0.0089358 | 3.0129 | 1.2723
4283 | 0.1875 | 0.049 | 1.256 | 1.4503 | 5 | 52 | 3 | 0.63197 | 5 | 22 | 15253.3333 | 3.2104 | 4.0928 | 8019.9575 | 2.7253 | 0.051847 | 607.1608 | 0.97325
8128 | 0.375 | 0.083 | 1.256 | 1.4503 | 3 | 38 | 7 | 0.35272 | 3 | 34 | 25840 | 3.8722 | 9.2608 | 16679.7984 | 2.7263 | 0.0084685 | 2.5081 | 1.5834
7324 | 0.25 | 0.065 | 1.256 | 1.4503 | 3 | 39 | 5 | 0.81315 | 4 | 35 | 19110 | 3.6924 | 6.5516 | 12740.1388 | 2.7268 | 0.012961 | 94.3596 | 1.0331
8917 | 0.25 | 0.065 | 1.256 | 1.4503 | 3 | 47 | 6 | 1.1349 | 3 | 29 | 23171 | 4.1444 | 6.4968 | 13971.6884 | 2.7275 | 0.0086604 | 60.4641 | 0.93736
3915 | 0.25 | 0.065 | 1.256 | 1.4503 | 4 | 35 | 5 | 0.73053 | 4 | 21 | 13720 | 4.1653 | 3.5442 | 9675.6892 | 2.7277 | 0.04382 | 180.8893 | 1.3521
4212 | 0.3125 | 0.065 | 1.256 | 1.4503 | 3 | 44 | 7 | 0.26703 | 3 | 35 | 30800 | 3.1984 | 9.1705 | 13508.8571 | 2.7284 | 0.012858 | 2.8615 | 1.3322
2251 | 0.25 | 0.065 | 1.256 | 1.4503 | 4 | 45 | 5 | 0.46653 | 4 | 20 | 16800 | 3.6372 | 4.2963 | 9624.0499 | 2.7284 | 0.044683 | 102.1398 | 1.3521
2607 | 0.25 | 0.065 | 1.256 | 1.4503 | 4 | 47 | 4 | 0.90838 | 4 | 24 | 16544 | 4.0105 | 5.3766 | 12083.9545 | 2.7286 | 0.016394 | 133.868 | 1.0969
2131 | 0.25 | 0.065 | 1.256 | 1.4503 | 5 | 43 | 3 | 0.98061 | 4 | 31 | 17773.3333 | 4.0274 | 6.3738 | 13341.2602 | 2.7287 | 0.011134 | 120.9818 | 1.0331
206 | 0.25 | 0.065 | 1.256 | 1.4503 | 4 | 47 | 3 | 0.69407 | 5 | 35 | 17546.6667 | 3.4543 | 7.8409 | 13312.8085 | 2.7288 | 0.011209 | 125.1292 | 1.0331
7440 | 0.25 | 0.065 | 1.256 | 1.4503 | 3 | 36 | 6 | 0.75312 | 3 | 50 | 30600 | 3.381 | 8.6687 | 14058.7522 | 2.729 | 0.0084839 | 28.0574 | 0.93736
9356 | 0.375 | 0.083 | 1.256 | 1.4503 | 5 | 38 | 4 | 0.30081 | 4 | 20 | 13933.3333 | 4.5819 | 5.4475 | 13579.2495 | 2.729 | 0.021221 | 11.3547 | 1.9901
7673 | 0.1875 | 0.049 | 1.256 | 1.4503 | 4 | 48 | 4 | 0.72149 | 4 | 30 | 21120 | 3.1263 | 5.1667 | 9072.0967 | 2.7298 | 0.029117 | 276.2896 | 0.84166
2937 | 0.1875 | 0.049 | 1.256 | 1.4503 | 3 | 54 | 7 | 0.74811 | 3 | 25 | 27000 | 3.1556 | 4.8236 | 8855.536 | 2.7303 | 0.031068 | 135.8375 | 0.82969
3403 | 0.375 | 0.083 | 1.256 | 1.4503 | 3 | 38 | 7 | 0.6442 | 3 | 27 | 20520 | 4.4552 | 7.3541 | 16619.4458 | 2.7305 | 0.0085194 | 4.7359 | 1.5834
8220 | 0.1875 | 0.049 | 1.256 | 1.4503 | 4 | 52 | 4 | 0.53622 | 4 | 33 | 25168 | 2.7557 | 6.1392 | 9057.4392 | 2.7306 | 0.02927 | 169.0281 | 0.84166
1791 | 0.1875 | 0.049 | 1.256 | 1.4503 | 4 | 53 | 4 | 0.72577 | 4 | 27 | 20988 | 3.1349 | 5.1163 | 9049.1613 | 2.7306 | 0.029332 | 280.463 | 0.84166
1345 | 0.25 | 0.065 | 1.256 | 1.4503 | 3 | 44 | 6 | 0.71377 | 3 | 42 | 31416 | 3.3023 | 8.8289 | 13968.759 | 2.7307 | 0.0086433 | 25.9113 | 0.93736
1576 | 0.375 | 0.083 | 1.256 | 1.4503 | 5 | 39 | 3 | 0.51097 | 4 | 38 | 19760 | 4.0452 | 10.6127 | 18825.2245 | 2.731 | 0.0054497 | 5.9571 | 1.5116
6952 | 0.375 | 0.083 | 1.256 | 1.4503 | 3 | 38 | 7 | 0.38319 | 3 | 33 | 25080 | 3.9332 | 8.9884 | 16620.3405 | 2.731 | 0.0085187 | 2.7146 | 1.5834
2502 | 0.375 | 0.083 | 1.256 | 1.4503 | 3 | 31 | 7 | 0.46607 | 3 | 38 | 23560 | 4.0989 | 8.513 | 16714.4534 | 2.7313 | 0.0083594 | 3.2465 | 1.5834
6470 | 0.1875 | 0.049 | 1.256 | 1.4503 | 3 | 32 | 7 | 0.59651 | 4 | 25 | 16000 | 3.3549 | 2.9242 | 6840.5942 | 2.7314 | 0.10121 | 452.9903 | 1.0809
7894 | 0.1875 | 0.049 | 1.256 | 1.4503 | 5 | 52 | 3 | 0.67992 | 5 | 21 | 14560 | 3.3063 | 3.9068 | 7983.5932 | 2.7314 | 0.052241 | 688.5566 | 0.97325
1961 | 0.1875 | 0.049 | 1.256 | 1.4503 | 5 | 51 | 3 | 0.64887 | 5 | 22 | 14960 | 3.2442 | 4.0168 | 7984.5608 | 2.7319 | 0.052199 | 638.2783 | 0.97325
5340 | 0.25 | 0.065 | 1.256 | 1.4503 | 3 | 38 | 5 | 0.41786 | 4 | 51 | 27132 | 2.9019 | 9.3118 | 12710.9627 | 2.732 | 0.012995 | 35.4468 | 1.0331
5840 | 0.1875 | 0.049 | 1.256 | 1.4503 | 4 | 40 | 5 | 0.65381 | 4 | 22 | 16426.6667 | 3.3738 | 3.1811 | 7229.1964 | 2.7322 | 0.078867 | 444.7121 | 1.0331
7223 | 0.25 | 0.065 | 1.256 | 1.4503 | 3 | 37 | 7 | 0.71345 | 3 | 34 | 25160 | 3.5888 | 6.0513 | 11863.2584 | 2.7325 | 0.017104 | 40.8157 | 1.0809
5832 | 0.25 | 0.065 | 1.256 | 1.4503 | 4 | 34 | 7 | 0.62355 | 3 | 20 | 18133.3333 | 4.0789 | 3.2833 | 9079.1311 | 2.7336 | 0.057552 | 77.8487 | 1.4159
6154 | 0.1875 | 0.049 | 1.256 | 1.4503 | 3 | 44 | 7 | 0.70205 | 3 | 32 | 28160 | 3.0635 | 5.0691 | 8870.1727 | 2.7338 | 0.030773 | 120.9992 | 0.82969
6818 | 0.3125 | 0.065 | 1.256 | 1.4503 | 4 | 41 | 4 | 1.017 | 3 | 44 | 26458.6667 | 4.1002 | 10.7689 | 19072.2626 | 2.734 | 0.003327 | 6.1549 | 1.0331
3686 | 0.375 | 0.083 | 1.256 | 1.4503 | 5 | 35 | 3 | 0.73468 | 4 | 36 | 16800 | 4.4926 | 9.0596 | 18831.8249 | 2.7341 | 0.0054211 | 9.355 | 1.5116
4490 | 0.375 | 0.083 | 1.256 | 1.4503 | 3 | 40 | 7 | 0.67524 | 3 | 25 | 20000 | 4.5172 | 7.1547 | 16548.38 | 2.7343 | 0.0085983 | 5.0639 | 1.5834
1312 | 0.25 | 0.065 | 1.256 | 1.4503 | 5 | 33 | 4 | 0.72931 | 4 | 23 | 13915 | 4.1628 | 3.6699 | 9804.6986 | 2.7343 | 0.04145 | 176.205 | 1.3521
5209 | 0.3125 | 0.065 | 1.256 | 1.4503 | 4 | 35 | 4 | 0.66797 | 4 | 32 | 16426.6667 | 4.0401 | 6.7268 | 13836.5438 | 2.7344 | 0.011983 | 16.7939 | 1.3521
245 | 0.3125 | 0.065 | 1.256 | 1.4503 | 3 | 36 | 7 | 0.44299 | 3 | 36 | 25920 | 3.5503 | 7.7749 | 13512.3239 | 2.7344 | 0.012749 | 4.6166 | 1.3322
2054 | 0.3125 | 0.065 | 1.256 | 1.4503 | 3 | 44 | 6 | 0.80705 | 3 | 33 | 24684 | 3.9195 | 8.6465 | 16050.8821 | 2.7348 | 0.0063508 | 6.28 | 1.1527
1277 | 0.375 | 0.083 | 1.256 | 1.4503 | 4 | 36 | 4 | 0.45401 | 4 | 34 | 17952 | 4.1226 | 8.7911 | 16979.7731 | 2.7349 | 0.00803 | 7.0146 | 1.6073
9172 | 0.25 | 0.065 | 1.256 | 1.4503 | 3 | 46 | 7 | 0.59488 | 3 | 30 | 27600 | 3.3516 | 6.5826 | 11783.1341 | 2.7351 | 0.017444 | 31.3323 | 1.0809
8939 | 0.3125 | 0.065 | 1.256 | 1.4503 | 3 | 39 | 7 | 0.8637 | 3 | 24 | 18720 | 4.3917 | 5.5977 | 13460.7532 | 2.7354 | 0.012874 | 11.3561 | 1.3322
8687 | 0.3125 | 0.065 | 1.256 | 1.4503 | 5 | 31 | 3 | 0.28432 | 5 | 35 | 14466.6667 | 3.7115 | 6.5516 | 12126.8235 | 2.7355 | 0.021501 | 20.9709 | 1.5714
838 | 0.25 | 0.065 | 1.256 | 1.4503 | 3 | 45 | 7 | 0.90949 | 3 | 24 | 21600 | 3.9808 | 5.1556 | 11776.9446 | 2.7356 | 0.017445 | 61.9823 | 1.0809
8004 | 0.3125 | 0.065 | 1.256 | 1.4503 | 5 | 38 | 3 | 0.82437 | 4 | 33 | 16720 | 4.1934 | 7.5068 | 15304.6044 | 2.7357 | 0.0081637 | 17.6825 | 1.2723
8822 | 0.3125 | 0.065 | 1.256 | 1.4503 | 5 | 31 | 3 | 0.25446 | 5 | 36 | 14880 | 3.6518 | 6.7388 | 12125.2468 | 2.7358 | 0.021505 | 19.3847 | 1.5714
1449 | 0.25 | 0.065 | 1.256 | 1.4503 | 4 | 45 | 5 | 0.69456 | 3 | 33 | 27720 | 3.4553 | 7.089 | 12623.9366 | 2.7359 | 0.013229 | 33.1653 | 1.0331
1421 | 0.1875 | 0.049 | 1.256 | 1.4503 | 3 | 35 | 7 | 0.74182 | 3 | 39 | 27300 | 3.143 | 4.9658 | 8905.4523 | 2.736 | 0.030287 | 132.4569 | 0.82969
6467 | 0.3125 | 0.065 | 1.256 | 1.4503 | 4 | 36 | 4 | 0.48346 | 4 | 36 | 19008 | 3.6711 | 7.7749 | 13812.8939 | 2.7361 | 0.012033 | 11.1687 | 1.3521
7482 | 0.25 | 0.065 | 1.256 | 1.4503 | 3 | 30 | 7 | 0.26696 | 4 | 31 | 18600 | 3.3657 | 4.5181 | 9091.6391 | 2.7366 | 0.057045 | 72.6178 | 1.4159
8343 | 0.3125 | 0.065 | 1.256 | 1.4503 | 3 | 39 | 7 | 0.69175 | 3 | 27 | 21060 | 4.0478 | 6.2974 | 13441.2358 | 2.7378 | 0.012905 | 8.173 | 1.3322
9424 | 0.375 | 0.083 | 1.256 | 1.4503 | 3 | 33 | 7 | 0.60144 | 3 | 32 | 21120 | 4.3697 | 7.6109 | 16595.9802 | 2.7379 | 0.0084848 | 4.3656 | 1.5834
8129 | 0.375 | 0.083 | 1.256 | 1.4503 | 3 | 37 | 7 | 0.34105 | 3 | 35 | 25900 | 3.8489 | 9.2914 | 16548.0124 | 2.7379 | 0.0085705 | 2.4723 | 1.5834
2422 | 0.25 | 0.065 | 1.256 | 1.4503 | 4 | 33 | 3 | 0.82683 | 5 | 45 | 15840 | 3.7198 | 7.1802 | 13335.8929 | 2.7383 | 0.011017 | 166.8252 | 1.0331
497 | 0.375 | 0.083 | 1.256 | 1.4503 | 3 | 38 | 6 | 0.7012 | 3 | 39 | 25194 | 4.1385 | 10.6227 | 19684.9484 | 2.7384 | 0.0042312 | 3.175 | 1.368
930 | 0.375 | 0.083 | 1.256 | 1.4503 | 4 | 32 | 6 | 0.47305 | 3 | 26 | 18858.6667 | 4.5436 | 6.0043 | 14598.6041 | 2.7392 | 0.014763 | 5.2592 | 1.7987
6744 | 0.3125 | 0.065 | 1.256 | 1.4503 | 3 | 40 | 6 | 0.59006 | 3 | 43 | 29240 | 3.4855 | 10.2766 | 16031.11 | 2.7401 | 0.0063405 | 3.9216 | 1.1527
1050 | 0.3125 | 0.065 | 1.256 | 1.4503 | 4 | 43 | 4 | 0.97033 | 3 | 43 | 27118.6667 | 4.0068 | 11.0192 | 18952.92 | 2.7403 | 0.0033679 | 5.7125 | 1.0331
4376 | 0.1875 | 0.049 | 1.256 | 1.4503 | 4 | 33 | 4 | 0.68855 | 4 | 45 | 21780 | 3.0604 | 5.4189 | 9085.7495 | 2.7404 | 0.028607 | 253.9048 | 0.84166
8680 | 0.1875 | 0.049 | 1.256 | 1.4503 | 3 | 52 | 7 | 0.69583 | 3 | 27 | 28080 | 3.0511 | 5.023 | 8795.7319 | 2.7408 | 0.031381 | 120.9395 | 0.82969
2264 | 0.1875 | 0.049 | 1.256 | 1.4503 | 4 | 45 | 4 | 0.75029 | 4 | 31 | 20460 | 3.1839 | 5.0177 | 9010.1366 | 2.7409 | 0.029382 | 299.8678 | 0.84166
34 | 0.3125 | 0.065 | 1.256 | 1.4503 | 3 | 43 | 5 | 1.0843 | 3 | 45 | 27090 | 4.1151 | 11.5317 | 20002.8711 | 2.7417 | 0.0026736 | 6.0467 | 0.97325
207 | 0.3125 | 0.065 | 1.256 | 1.4503 | 3 | 33 | 7 | 0.6904 | 3 | 32 | 21120 | 4.0451 | 6.3584 | 13466.0766 | 2.7418 | 0.012769 | 8.1237 | 1.3322
5435 | 0.3125 | 0.065 | 1.256 | 1.4503 | 3 | 31 | 7 | 0.52147 | 3 | 39 | 24180 | 3.7073 | 7.3004 | 13497.1531 | 2.7418 | 0.012681 | 5.592 | 1.3322
8809 | 0.25 | 0.065 | 1.256 | 1.4503 | 3 | 49 | 5 | 1.2158 | 3 | 41 | 28126 | 4.0193 | 9.5627 | 17056.8701 | 2.742 | 0.0037738 | 43.0348 | 0.7938
2 | 0.25 | 0.065 | 1.256 | 1.4503 | 4 | 31 | 5 | 0.764 | 4 | 23 | 13309.3333 | 4.2322 | 3.4581 | 9609.4028 | 2.742 | 0.044064 | 195.5941 | 1.3521
6027 | 0.1875 | 0.049 | 1.256 | 1.4503 | 5 | 31 | 3 | 0.65933 | 5 | 36 | 14880 | 3.2652 | 4.0865 | 8015.0746 | 2.7429 | 0.050813 | 650.4163 | 0.97325
107 | 0.1875 | 0.049 | 1.256 | 1.4503 | 5 | 43 | 3 | 0.69307 | 5 | 25 | 14333.3333 | 3.3327 | 3.8739 | 7947.91 | 2.7429 | 0.052288 | 716.2944 | 0.97325
3727 | 0.1875 | 0.049 | 1.256 | 1.4503 | 3 | 36 | 7 | 0.70319 | 3 | 39 | 28080 | 3.0658 | 5.1005 | 8854.0033 | 2.743 | 0.030616 | 121.7407 | 0.82969
7255 | 0.25 | 0.065 | 1.256 | 1.4503 | 5 | 45 | 3 | 1.0484 | 4 | 28 | 16800 | 4.163 | 6.0149 | 13181.9441 | 2.7432 | 0.011375 | 139.8997 | 1.0331
4232 | 0.25 | 0.065 | 1.256 | 1.4503 | 3 | 49 | 5 | 0.95109 | 3 | 49 | 33614 | 3.4898 | 11.4286 | 17038.5307 | 2.7438 | 0.0037805 | 26.1916 | 0.7938
99 | 0.375 | 0.083 | 1.256 | 1.4503 | 3 | 31 | 7 | 0.36316 | 3 | 41 | 25420 | 3.8931 | 9.1851 | 16558.425 | 2.7441 | 0.00849 | 2.6055 | 1.5834
9629 | 0.1875 | 0.049 | 1.256 | 1.4503 | 5 | 42 | 3 | 0.63143 | 5 | 27 | 15120 | 3.2094 | 4.0906 | 7946.0685 | 2.7442 | 0.052261 | 616.5474 | 0.97325
1070 | 0.3125 | 0.065 | 1.256 | 1.4503 | 6 | 43 | 3 | 0.44812 | 4 | 24 | 16512 | 3.9194 | 6.1502 | 12458.653 | 2.7443 | 0.018699 | 14.9049 | 1.5116
9209 | 0.375 | 0.083 | 1.256 | 1.4503 | 4 | 40 | 5 | 0.59694 | 3 | 31 | 23146.6667 | 4.2171 | 8.8719 | 17661.2549 | 2.7452 | 0.0065641 | 3.603 | 1.5116
4638 | 0.1875 | 0.049 | 1.256 | 1.4503 | 5 | 33 | 3 | 0.64931 | 5 | 34 | 14960 | 3.2451 | 4.0943 | 7987.7141 | 2.7452 | 0.051265 | 638.5304 | 0.97325
2925 | 0.375 | 0.083 | 1.256 | 1.4503 | 3 | 37 | 7 | 0.30357 | 3 | 36 | 26640 | 3.7739 | 9.5569 | 16457.7728 | 2.7453 | 0.0086484 | 2.2743 | 1.5834
6704 | 0.1875 | 0.049 | 1.256 | 1.4503 | 5 | 33 | 3 | 0.64905 | 5 | 34 | 14960 | 3.2446 | 4.0943 | 7985.8645 | 2.7455 | 0.051285 | 638.3825 | 0.97325
503 | 0.25 | 0.065 | 1.256 | 1.4503 | 4 | 49 | 3 | 1.0617 | 4 | 43 | 22474.6667 | 3.8066 | 10.0291 | 16704.9802 | 2.7456 | 0.0042785 | 78.709 | 0.84166
1827 | 0.25 | 0.065 | 1.256 | 1.4503 | 3 | 40 | 6 | 1.0346 | 3 | 36 | 24480 | 3.9438 | 6.9046 | 13837.7116 | 2.7457 | 0.008746 | 51.3836 | 0.93736
7365 | 0.1875 | 0.049 | 1.256 | 1.4503 | 3 | 42 | 7 | 1.0702 | 3 | 25 | 21000 | 3.7997 | 3.7876 | 8795.0027 | 2.7458 | 0.031154 | 272.1506 | 0.82969
8649 | 0.25 | 0.065 | 1.256 | 1.4503 | 4 | 47 | 3 | 0.99381 | 4 | 47 | 23562.6667 | 3.6709 | 10.5292 | 16712.2009 | 2.7464 | 0.0042694 | 69.0239 | 0.84166
7368 | 0.25 | 0.065 | 1.256 | 1.4503 | 4 | 42 | 4 | 0.62497 | 4 | 33 | 20328 | 3.4437 | 6.6331 | 11959.3131 | 2.747 | 0.016608 | 74.5503 | 1.0969
7985 | 0.3125 | 0.065 | 1.256 | 1.4503 | 4 | 42 | 5 | 0.29123 | 3 | 42 | 32928 | 3.1271 | 10.5211 | 14353.8017 | 2.748 | 0.0098689 | 2.5271 | 1.2723
4275 | 0.375 | 0.083 | 1.256 | 1.4503 | 4 | 39 | 4 | 0.41487 | 4 | 32 | 18304 | 4.0444 | 8.9371 | 16773.943 | 2.7483 | 0.0082216 | 6.5655 | 1.6073
217 | 0.375 | 0.083 | 1.256 | 1.4503 | 4 | 36 | 5 | 0.50435 | 3 | 37 | 24864 | 4.0319 | 9.5668 | 17673.0284 | 2.7484 | 0.0065278 | 2.9566 | 1.5116
9290 | 0.3125 | 0.065 | 1.256 | 1.4503 | 3 | 37 | 7 | 0.65761 | 3 | 29 | 21460 | 3.9795 | 6.43 | 13352.0747 | 2.7486 | 0.013019 | 7.7053 | 1.3322
333 | 0.375 | 0.083 | 1.256 | 1.4503 | 4 | 34 | 5 | 0.26057 | 4 | 22 | 13962.6667 | 4.5014 | 5.3844 | 13185.2605 | 2.75 | 0.022886 | 10.9608 | 1.9901
5971 | 0.1875 | 0.049 | 1.256 | 1.4503 | 3 | 40 | 7 | 0.69726 | 3 | 35 | 28000 | 3.0539 | 5.0608 | 8781.9812 | 2.7506 | 0.03117 | 121.715 | 0.82969
9026 | 0.3125 | 0.065 | 1.256 | 1.4503 | 3 | 34 | 7 | 0.68253 | 3 | 31 | 21080 | 4.0294 | 6.3381 | 13362.6316 | 2.7508 | 0.012952 | 8.1038 | 1.3322
5347 | 0.1875 | 0.049 | 1.256 | 1.4503 | 3 | 55 | 7 | 0.75643 | 3 | 24 | 26400 | 3.1722 | 4.7136 | 8720.649 | 2.751 | 0.031882 | 142.4237 | 0.82969
6494 | 0.1875 | 0.049 | 1.256 | 1.4503 | 3 | 37 | 7 | 0.69368 | 3 | 38 | 28120 | 3.0468 | 5.1009 | 8791.2117 | 2.7519 | 0.031015 | 120.3984 | 0.82969
4897 | 0.3125 | 0.065 | 1.256 | 1.4503 | 4 | 42 | 3 | 0.41163 | 5 | 41 | 18368 | 3.3679 | 10.2706 | 15077.2509 | 2.7519 | 0.0084005 | 13.4096 | 1.2723
1296 | 0.3125 | 0.065 | 1.256 | 1.4503 | 3 | 39 | 6 | 0.638 | 3 | 42 | 27846 | 3.5814 | 9.7959 | 15894.3735 | 2.752 | 0.0064236 | 4.4517 | 1.1527
9507 | 0.1875 | 0.049 | 1.256 | 1.4503 | 3 | 56 | 7 | 0.73425 | 3 | 24 | 26880 | 3.1279 | 4.7964 | 8711.0927 | 2.7522 | 0.031957 | 135.2926 | 0.82969
5409 | 0.25 | 0.065 | 1.256 | 1.4503 | 3 | 49 | 6 | 0.68296 | 3 | 38 | 31654 | 3.2406 | 8.863 | 13707.8999 | 2.7527 | 0.0089479 | 24.8996 | 0.93736
3459 | 0.1875 | 0.049 | 1.256 | 1.4503 | 3 | 41 | 7 | 0.73286 | 3 | 33 | 27060 | 3.1251 | 4.8856 | 8758.8176 | 2.7533 | 0.031337 | 133.5246 | 0.82969
5068 | 0.25 | 0.065 | 1.256 | 1.4503 | 4 | 30 | 5 | 0.6838 | 4 | 25 | 14000 | 4.0718 | 3.6437 | 9545.1329 | 2.7533 | 0.044489 | 168.6426 | 1.3521
5766 | 0.25 | 0.065 | 1.256 | 1.4503 | 3 | 37 | 6 | 0.95262 | 3 | 41 | 25789 | 3.78 | 7.2971 | 13783.0752 | 2.7539 | 0.0087745 | 44.2701 | 0.93736
2436 | 0.375 | 0.083 | 1.256 | 1.4503 | 3 | 35 | 6 | 0.80512 | 3 | 39 | 23205 | 4.3463 | 9.8145 | 19490.9531 | 2.7542 | 0.0042851 | 3.9486 | 1.368
9279 | 0.25 | 0.065 | 1.256 | 1.4503 | 4 | 49 | 6 | 0.56108 | 3 | 21 | 23324 | 3.5711 | 4.898 | 10290.6862 | 2.7543 | 0.030794 | 43.7249 | 1.2245
455 | 0.25 | 0.065 | 1.256 | 1.4503 | 4 | 32 | 5 | 0.81504 | 3 | 42 | 25088 | 3.6962 | 6.5081 | 12561.9085 | 2.7544 | 0.013146 | 43.5656 | 1.0331
9149 | 0.3125 | 0.065 | 1.256 | 1.4503 | 3 | 40 | 7 | 0.86662 | 3 | 23 | 18400 | 4.3976 | 5.4968 | 13255.9221 | 2.7549 | 0.013219 | 11.7328 | 1.3322
2572 | 0.25 | 0.065 | 1.256 | 1.4503 | 4 | 44 | 3 | 1.0823 | 4 | 47 | 22058.6667 | 3.848 | 9.88 | 16624.3995 | 2.7551 | 0.0042968 | 82.5165 | 0.84166
9996 | 0.1875 | 0.049 | 1.256 | 1.4503 | 3 | 47 | 7 | 0.75955 | 3 | 28 | 26320 | 3.1785 | 4.7256 | 8717.396 | 2.7556 | 0.031742 | 143.5813 | 0.82969
8547 | 0.3125 | 0.065 | 1.256 | 1.4503 | 4 | 42 | 5 | 0.38228 | 3 | 38 | 29792 | 3.3092 | 9.5191 | 14261.8282 | 2.7562 | 0.0099739 | 3.3126 | 1.2723
4390 | 0.25 | 0.065 | 1.256 | 1.4503 | 3 | 38 | 7 | 0.3554 | 4 | 22 | 16720 | 3.5426 | 4.0168 | 8914.0583 | 2.7563 | 0.05969 | 95.8747 | 1.4159
1507 | 0.375 | 0.083 | 1.256 | 1.4503 | 4 | 33 | 5 | 0.54385 | 3 | 39 | 24024 | 4.1109 | 9.2758 | 17611.1521 | 2.7564 | 0.0065391 | 3.2407 | 1.5116
9202 | 0.3125 | 0.065 | 1.256 | 1.4503 | 3 | 39 | 7 | 0.53926 | 3 | 30 | 23400 | 3.7428 | 6.9971 | 13257.4379 | 2.7565 | 0.013203 | 6.0161 | 1.3322
4948 | 0.25 | 0.065 | 1.256 | 1.4503 | 3 | 35 | 6 | 0.4076 | 4 | 34 | 20230 | 3.2642 | 5.7382 | 10344.0632 | 2.7569 | 0.030125 | 65.3565 | 1.2245
5668 | 0.375 | 0.083 | 1.256 | 1.4503 | 4 | 30 | 5 | 0.60768 | 3 | 41 | 22960 | 4.2386 | 8.9019 | 17657.8941 | 2.7569 | 0.0064793 | 3.6841 | 1.5116
7688 | 0.1875 | 0.049 | 1.256 | 1.4503 | 4 | 32 | 4 | 0.73602 | 4 | 44 | 20650.6667 | 3.1553 | 5.1465 | 8983.2507 | 2.7571 | 0.029102 | 291.3201 | 0.84166
6275 | 0.1875 | 0.049 | 1.256 | 1.4503 | 5 | 36 | 3 | 0.307 | 6 | 28 | 13440 | 2.9194 | 3.6619 | 6696.5459 | 2.7573 | 0.1131 | 722.8328 | 1.1527
5888 | 0.375 | 0.083 | 1.256 | 1.4503 | 3 | 37 | 7 | 0.39211 | 3 | 33 | 24420 | 3.951 | 8.7605 | 16305.8434 | 2.7576 | 0.0087821 | 2.8675 | 1.5834
80 | 0.1875 | 0.049 | 1.256 | 1.4503 | 4 | 55 | 4 | 0.70355 | 4 | 26 | 20973.3333 | 3.0904 | 5.1063 | 8867.5977 | 2.7576 | 0.030361 | 275.3732 | 0.84166
1420 | 0.3125 | 0.065 | 1.256 | 1.4503 | 3 | 36 | 7 | 0.3665 | 3 | 38 | 27360 | 3.3973 | 8.2068 | 13279.2692 | 2.7578 | 0.013121 | 3.9053 | 1.3322
7352 | 0.1875 | 0.049 | 1.256 | 1.4503 | 4 | 39 | 5 | 0.6121 | 4 | 23 | 16744 | 3.2903 | 3.2463 | 7106.2136 | 2.758 | 0.081103 | 414.3439 | 1.0331
7649 | 0.375 | 0.083 | 1.256 | 1.4503 | 4 | 33 | 4 | 0.50925 | 4 | 35 | 16940 | 4.2331 | 8.3244 | 16726.3859 | 2.7582 | 0.0081986 | 8.1195 | 1.6073
4483 | 0.3125 | 0.065 | 1.256 | 1.4503 | 4 | 32 | 5 | 0.82292 | 3 | 35 | 20906.6667 | 4.1905 | 6.7531 | 14338.4707 | 2.7584 | 0.0097691 | 8.8975 | 1.2723
5304 | 0.1875 | 0.049 | 1.256 | 1.4503 | 3 | 34 | 7 | 0.70015 | 3 | 41 | 27880 | 3.0597 | 5.0788 | 8767.0642 | 2.7588 | 0.031037 | 122.9724 | 0.82969
6714 | 0.25 | 0.065 | 1.256 | 1.4503 | 3 | 37 | 7 | 0.85295 | 3 | 30 | 22200 | 3.8677 | 5.3394 | 11632.0709 | 2.7592 | 0.017668 | 56.7179 | 1.0809
2325 | 0.1875 | 0.049 | 1.256 | 1.4503 | 5 | 38 | 3 | 0.65394 | 5 | 29 | 14693.3333 | 3.2544 | 3.9929 | 7877.2938 | 2.7597 | 0.052809 | 662.253 | 0.97325
6740 | 0.3125 | 0.065 | 1.256 | 1.4503 | 3 | 34 | 6 | 0.88215 | 3 | 40 | 23120 | 4.0697 | 8.1783 | 15850.0018 | 2.7604 | 0.0064144 | 7.437 | 1.1527
1326 | 0.25 | 0.065 | 1.256 | 1.4503 | 4 | 48 | 6 | 0.2523 | 3 | 29 | 31552 | 2.9536 | 6.6303 | 10257.399 | 2.7607 | 0.03094 | 18.7999 | 1.2245
9315 | 0.25 | 0.065 | 1.256 | 1.4503 | 4 | 33 | 4 | 0.54396 | 5 | 26 | 12584 | 3.7921 | 4.1486 | 9621.7573 | 2.7609 | 0.042788 | 229.1045 | 1.3521
220 | 0.375 | 0.083 | 1.256 | 1.4503 | 3 | 35 | 6 | 0.83505 | 3 | 38 | 22610 | 4.4062 | 9.5629 | 19372.8884 | 2.7621 | 0.004328 | 4.2178 | 1.368
527 | 0.25 | 0.065 | 1.256 | 1.4503 | 5 | 45 | 3 | 0.51918 | 5 | 24 | 14400 | 3.583 | 5.1556 | 10426.8076 | 2.7622 | 0.030269 | 170.2614 | 1.2723
4365 | 0.3125 | 0.065 | 1.256 | 1.4503 | 4 | 36 | 6 | 0.32581 | 3 | 28 | 22848 | 3.6748 | 6.0471 | 11615.995 | 2.7624 | 0.023106 | 5.6324 | 1.5116
5894 | 0.3125 | 0.065 | 1.256 | 1.4503 | 5 | 35 | 4 | 0.32832 | 4 | 23 | 14758.3333 | 3.9989 | 4.8349 | 10765.1631 | 2.7625 | 0.033139 | 17.6087 | 1.6711
422 | 0.375 | 0.083 | 1.256 | 1.4503 | 4 | 38 | 6 | 0.37902 | 3 | 23 | 19810.6667 | 4.3555 | 6.2646 | 14284.9085 | 2.7628 | 0.015435 | 4.4883 | 1.7987
2601 | 0.25 | 0.065 | 1.256 | 1.4503 | 4 | 48 | 4 | 0.4341 | 4 | 34 | 23936 | 3.0619 | 7.7735 | 11791.3473 | 2.7632 | 0.017082 | 46.6133 | 1.0969
8756 | 0.1875 | 0.049 | 1.256 | 1.4503 | 3 | 54 | 7 | 0.76795 | 3 | 24 | 25920 | 3.1953 | 4.6307 | 8646.2919 | 2.7633 | 0.032318 | 148.6275 | 0.82969
6909 | 0.25 | 0.065 | 1.256 | 1.4503 | 4 | 44 | 5 | 0.41088 | 4 | 21 | 17248 | 3.5259 | 4.4145 | 9399.4374 | 2.7633 | 0.046466 | 92.6859 | 1.3521
6512 | 0.1875 | 0.049 | 1.256 | 1.4503 | 3 | 42 | 7 | 0.69607 | 3 | 33 | 27720 | 3.0515 | 4.9996 | 8684.7869 | 2.7645 | 0.031809 | 123.7895 | 0.82969
7722 | 0.1875 | 0.049 | 1.256 | 1.4503 | 3 | 33 | 7 | 0.75832 | 3 | 40 | 26400 | 3.176 | 4.8168 | 8734.7096 | 2.7649 | 0.031183 | 142.6533 | 0.82969
5964 | 0.3125 | 0.065 | 1.256 | 1.4503 | 5 | 42 | 4 | 0.25116 | 3 | 45 | 34650 | 3.047 | 11.2727 | 14451.8945 | 2.765 | 0.0094736 | 2.2097 | 1.2723
9796 | 0.25 | 0.065 | 1.256 | 1.4503 | 3 | 36 | 7 | 0.84074 | 3 | 31 | 22320 | 3.8433 | 5.3746 | 11592.4412 | 2.765 | 0.017746 | 55.6817 | 1.0809
8352 | 0.1875 | 0.049 | 1.256 | 1.4503 | 3 | 53 | 7 | 0.78873 | 3 | 24 | 25440 | 3.2368 | 4.5478 | 8635.2872 | 2.7655 | 0.032368 | 156.387 | 0.82969
6049 | 0.25 | 0.065 | 1.256 | 1.4503 | 3 | 46 | 7 | 0.25354 | 3 | 42 | 38640 | 2.6689 | 9.2157 | 11536.7531 | 2.7655 | 0.018063 | 12.0455 | 1.0809
7164 | 0.3125 | 0.065 | 1.256 | 1.4503 | 3 | 37 | 7 | 0.79098 | 3 | 26 | 19240 | 4.2463 | 5.7648 | 13176.998 | 2.7659 | 0.013307 | 10.3011 | 1.3322
630 | 0.25 | 0.065 | 1.256 | 1.4503 | 3 | 48 | 7 | 0.59859 | 3 | 28 | 26880 | 3.359 | 6.4017 | 11513.2274 | 2.766 | 0.018151 | 32.9514 | 1.0809
2256 | 0.25 | 0.065 | 1.256 | 1.4503 | 4 | 31 | 7 | 0.35344 | 3 | 27 | 22320 | 3.5387 | 4.0595 | 8908.2972 | 2.7662 | 0.059169 | 42.789 | 1.4159
2288 | 0.3125 | 0.065 | 1.256 | 1.4503 | 5 | 43 | 4 | 0.38806 | 3 | 38 | 29956.6667 | 3.3208 | 9.7379 | 14422.0081 | 2.7666 | 0.0095144 | 3.2991 | 1.2723
904 | 0.3125 | 0.065 | 1.256 | 1.4503 | 3 | 42 | 6 | 0.27451 | 4 | 25 | 17850 | 3.5722 | 6.2626 | 11526.1003 | 2.7667 | 0.023564 | 11.1006 | 1.5116
3466 | 0.3125 | 0.065 | 1.256 | 1.4503 | 4 | 36 | 3 | 0.46904 | 5 | 45 | 17280 | 3.4828 | 9.7186 | 14961.3466 | 2.7674 | 0.0084538 | 15.771 | 1.2723
1720 | 0.3125 | 0.065 | 1.256 | 1.4503 | 3 | 30 | 7 | 0.60319 | 3 | 37 | 22200 | 3.8707 | 6.713 | 13244.635 | 2.7682 | 0.013061 | 6.9563 | 1.3322
5550 | 0.1875 | 0.049 | 1.256 | 1.4503 | 3 | 56 | 7 | 0.72076 | 3 | 24 | 26880 | 3.1009 | 4.7964 | 8608.7944 | 2.7686 | 0.032586 | 133.7038 | 0.82969
2328 | 0.25 | 0.065 | 1.256 | 1.4503 | 6 | 32 | 3 | 0.37458 | 4 | 43 | 22016 | 3.1981 | 6.6631 | 10892.8387 | 2.7689 | 0.024877 | 54.3601 | 1.2245
5996 | 0.375 | 0.083 | 1.256 | 1.4503 | 3 | 35 | 6 | 0.78839 | 3 | 39 | 23205 | 4.3129 | 9.8145 | 19272.0597 | 2.7691 | 0.0043652 | 3.9043 | 1.368
982 | 0.1875 | 0.049 | 1.256 | 1.4503 | 3 | 37 | 7 | 0.74029 | 3 | 36 | 26640 | 3.14 | 4.8324 | 8678.7043 | 2.7696 | 0.031681 | 138.2047 | 0.82969
2372 | 0.1875 | 0.049 | 1.256 | 1.4503 | 4 | 37 | 5 | 0.66485 | 4 | 23 | 15885.3333 | 3.3959 | 3.0874 | 7056.9044 | 2.7696 | 0.081878 | 476.8235 | 1.0331
1877 | 0.3125 | 0.065 | 1.256 | 1.4503 | 3 | 36 | 7 | 0.62926 | 3 | 30 | 21600 | 3.9228 | 6.479 | 13151.3881 | 2.7699 | 0.013333 | 7.4536 | 1.3322
194 | 0.375 | 0.083 | 1.256 | 1.4503 | 3 | 31 | 7 | 0.57377 | 3 | 34 | 21080 | 4.3143 | 7.6169 | 16235.5086 | 2.7701 | 0.0087711 | 4.2933 | 1.5834
1614 | 0.1875 | 0.049 | 1.256 | 1.4503 | 5 | 33 | 4 | 0.91904 | 4 | 22 | 13310 | 3.9042 | 2.6492 | 7185.0537 | 2.7701 | 0.076627 | 796.9915 | 1.0331
5792 | 0.25 | 0.065 | 1.256 | 1.4503 | 5 | 34 | 3 | 0.77565 | 5 | 26 | 11786.6667 | 4.096 | 4.2683 | 10429.0404 | 2.7703 | 0.029907 | 298.2815 | 1.2723
9741 | 0.375 | 0.083 | 1.256 | 1.4503 | 3 | 36 | 7 | 0.31341 | 3 | 36 | 25920 | 3.7936 | 9.3082 | 16156.7512 | 2.7712 | 0.0089059 | 2.4087 | 1.5834
5777 | 0.25 | 0.065 | 1.256 | 1.4503 | 4 | 48 | 3 | 1.0987 | 4 | 42 | 21504 | 3.8808 | 9.6025 | 16383.2372 | 2.7714 | 0.0044161 | 87.3028 | 0.84166
8791 | 0.3125 | 0.065 | 1.256 | 1.4503 | 4 | 31 | 5 | 0.48523 | 4 | 22 | 12730.6667 | 4.3127 | 4.1181 | 10538.0368 | 2.7717 | 0.035222 | 26.0297 | 1.6711
9029 | 0.1875 | 0.049 | 1.256 | 1.4503 | 5 | 50 | 3 | 0.693 | 5 | 21 | 14000 | 3.3325 | 3.7617 | 7762.6042 | 2.7721 | 0.054678 | 747.2917 | 0.97325
4881 | 0.3125 | 0.065 | 1.256 | 1.4503 | 5 | 41 | 3 | 0.71809 | 4 | 32 | 17493.3333 | 3.9809 | 7.8319 | 14847.3327 | 2.7727 | 0.0086072 | 15.1254 | 1.2723
3888 | 0.25 | 0.065 | 1.256 | 1.4503 | 3 | 42 | 6 | 0.6239 | 4 | 23 | 16422 | 3.6968 | 4.6231 | 10177.8824 | 2.7729 | 0.031193 | 115.1082 | 1.2245
2423 | 0.25 | 0.065 | 1.256 | 1.4503 | 4 | 42 | 5 | 0.97325 | 3 | 28 | 21952 | 4.0126 | 5.6281 | 12297.6319 | 2.7731 | 0.013776 | 61.8707 | 1.0331
5137 | 0.1875 | 0.049 | 1.256 | 1.4503 | 3 | 46 | 7 | 0.69169 | 3 | 30 | 27600 | 3.0428 | 4.9595 | 8613.14 | 2.7732 | 0.032355 | 124.2628 | 0.82969
5297 | 0.375 | 0.083 | 1.256 | 1.4503 | 3 | 40 | 7 | 0.63347 | 3 | 25 | 20000 | 4.4337 | 7.1547 | 16077.2344 | 2.7733 | 0.0090193 | 4.9198 | 1.5834
4254 | 0.375 | 0.083 | 1.256 | 1.4503 | 3 | 39 | 5 | 0.27068 | 4 | 41 | 22386 | 3.5646 | 11.4506 | 17281.5033 | 2.775 | 0.0067962 | 3.8679 | 1.5116
8743 | 0.375 | 0.083 | 1.256 | 1.4503 | 3 | 35 | 7 | 0.44523 | 3 | 33 | 23100 | 4.0572 | 8.3046 | 16116.5545 | 2.7753 | 0.0089313 | 3.3063 | 1.5834
2225 | 0.25 | 0.065 | 1.256 | 1.4503 | 5 | 47 | 3 | 0.67708 | 5 | 20 | 12533.3333 | 3.8988 | 4.4805 | 10315.4504 | 2.7756 | 0.030865 | 248.4121 | 1.2723
109 | 0.1875 | 0.049 | 1.256 | 1.4503 | 5 | 37 | 3 | 0.85677 | 5 | 25 | 12333.3333 | 3.6601 | 3.3559 | 7787.9034 | 2.776 | 0.053762 | 1069.7438 | 0.97325
9049 | 0.25 | 0.065 | 1.256 | 1.4503 | 4 | 38 | 3 | 0.63951 | 5 | 44 | 17834.6667 | 3.3452 | 8.0337 | 12921.5594 | 2.7761 | 0.011676 | 116.0541 | 1.0331
653 | 0.25 | 0.065 | 1.256 | 1.4503 | 4 | 42 | 4 | 1.0295 | 4 | 24 | 14784 | 4.2528 | 4.8241 | 11696.563 | 2.7765 | 0.017227 | 177.4436 | 1.0969
7412 | 0.3125 | 0.065 | 1.256 | 1.4503 | 4 | 41 | 4 | 0.79888 | 4 | 24 | 14432 | 4.302 | 5.8739 | 13340.4981 | 2.7766 | 0.012815 | 23.2245 | 1.3521
7241 | 0.25 | 0.065 | 1.256 | 1.4503 | 5 | 35 | 3 | 0.90553 | 5 | 23 | 10733.3333 | 4.3557 | 3.8817 | 10370.7208 | 2.7767 | 0.030229 | 385.5671 | 1.2723
8431 | 0.1875 | 0.049 | 1.256 | 1.4503 | 4 | 30 | 4 | 0.7451 | 4 | 46 | 20240 | 3.1735 | 5.0627 | 8873.7541 | 2.7768 | 0.029597 | 304.3911 | 0.84166
4865 | 0.1875 | 0.049 | 1.256 | 1.4503 | 3 | 50 | 7 | 0.75462 | 3 | 26 | 26000 | 3.1686 | 4.6574 | 8575.2472 | 2.7769 | 0.032683 | 146.1441 | 0.82969
9696 | 0.3125 | 0.065 | 1.256 | 1.4503 | 5 | 43 | 3 | 0.64963 | 4 | 32 | 18346.6667 | 3.8439 | 8.2003 | 14784.4628 | 2.7769 | 0.0086833 | 13.1918 | 1.2723
7750 | 0.3125 | 0.065 | 1.256 | 1.4503 | 3 | 37 | 5 | 0.44755 | 4 | 40 | 20720 | 3.4398 | 8.869 | 14072.7512 | 2.7772 | 0.010143 | 8.953 | 1.2723
4341 | 0.375 | 0.083 | 1.256 | 1.4503 | 4 | 37 | 4 | 0.58401 | 4 | 29 | 15737.3333 | 4.3826 | 7.6986 | 16423.6668 | 2.7781 | 0.0084943 | 9.7851 | 1.6073
3665 | 0.25 | 0.065 | 1.256 | 1.4503 | 5 | 36 | 3 | 0.97455 | 4 | 36 | 17280 | 4.0152 | 6.2415 | 12918.4597 | 2.7783 | 0.011654 | 126.7285 | 1.0331
265 | 0.3125 | 0.065 | 1.256 | 1.4503 | 3 | 36 | 7 | 0.57936 | 3 | 31 | 22320 | 3.823 | 6.695 | 13066.2176 | 2.7788 | 0.013478 | 6.7606 | 1.3322
2763 | 0.3125 | 0.065 | 1.256 | 1.4503 | 3 | 35 | 7 | 0.80523 | 3 | 27 | 18900 | 4.2748 | 5.6757 | 13070.7028 | 2.7788 | 0.013453 | 10.7374 | 1.3322
9455 | 0.1875 | 0.049 | 1.256 | 1.4503 | 4 | 31 | 5 | 0.63971 | 4 | 28 | 16202.6667 | 3.3456 | 3.1784 | 7044.6972 | 2.7789 | 0.081415 | 450.3485 | 1.0331
7724 | 0.25 | 0.065 | 1.256 | 1.4503 | 6 | 30 | 3 | 0.48548 | 4 | 41 | 19680 | 3.4199 | 5.9756 | 10831.3576 | 2.7792 | 0.025028 | 73.9055 | 1.2245
4243 | 0.1875 | 0.049 | 1.256 | 1.4503 | 3 | 46 | 7 | 0.76548 | 3 | 28 | 25760 | 3.1903 | 4.6289 | 8574.9795 | 2.7792 | 0.032593 | 149.9707 | 0.82969
1376 | 0.25 | 0.065 | 1.256 | 1.4503 | 3 | 46 | 7 | 0.59716 | 3 | 29 | 26680 | 3.3562 | 6.3632 | 11413.2135 | 2.7794 | 0.018387 | 33.3512 | 1.0809
1733 | 0.3125 | 0.065 | 1.256 | 1.4503 | 5 | 44 | 3 | 0.44746 | 4 | 37 | 21706.6667 | 3.4396 | 9.6946 | 14741.7256 | 2.7805 | 0.0087321 | 8.2414 | 1.2723
2800 | 0.25 | 0.065 | 1.256 | 1.4503 | 4 | 37 | 3 | 0.34073 | 6 | 38 | 14997.3333 | 3.1304 | 6.7632 | 10748.5161 | 2.7805 | 0.025609 | 156.6582 | 1.2245
2770 | 0.25 | 0.065 | 1.256 | 1.4503 | 4 | 39 | 6 | 0.91325 | 3 | 20 | 17680 | 4.2755 | 3.7438 | 10141.8802 | 2.7807 | 0.031285 | 93.3312 | 1.2245
1149 | 0.1875 | 0.049 | 1.256 | 1.4503 | 5 | 32 | 4 | 0.95365 | 4 | 22 | 12906.6667 | 3.9735 | 2.5733 | 7135.2972 | 2.7813 | 0.077411 | 862.8088 | 1.0331
6881 | 0.25 | 0.065 | 1.256 | 1.4503 | 3 | 46 | 7 | 0.59536 | 3 | 29 | 26680 | 3.3526 | 6.3632 | 11395.1433 | 2.7816 | 0.018435 | 33.2984 | 1.0809
8847 | 0.25 | 0.065 | 1.256 | 1.4503 | 3 | 42 | 5 | 1.1047 | 3 | 50 | 29400 | 3.797 | 10.0501 | 16600.8191 | 2.7822 | 0.0039264 | 37.0286 | 0.7938
8665 | 0.25 | 0.065 | 1.256 | 1.4503 | 3 | 38 | 6 | 0.68844 | 3 | 48 | 31008 | 3.2516 | 8.764 | 13492.0545 | 2.7823 | 0.0090973 | 25.9531 | 0.93736
3081 | 0.3125 | 0.065 | 1.256 | 1.4503 | 4 | 35 | 5 | 0.88774 | 3 | 30 | 19600 | 4.3202 | 6.3064 | 14039.4131 | 2.7824 | 0.010158 | 10.4238 | 1.2723
1111 | 0.3125 | 0.065 | 1.256 | 1.4503 | 3 | 41 | 7 | 0.62931 | 3 | 26 | 21320 | 3.9229 | 6.3634 | 12981.3674 | 2.7827 | 0.013699 | 7.6288 | 1.3322
9297 | 0.25 | 0.065 | 1.256 | 1.4503 | 3 | 46 | 7 | 0.59416 | 3 | 29 | 26680 | 3.3502 | 6.3632 | 11383.106 | 2.7831 | 0.018467 | 33.2632 | 1.0809
6640 | 0.3125 | 0.065 | 1.256 | 1.4503 | 4 | 39 | 5 | 0.44027 | 3 | 38 | 27664 | 3.4252 | 8.863 | 13997.1472 | 2.7834 | 0.010256 | 3.9923 | 1.2723
9053 | 0.1875 | 0.049 | 1.256 | 1.4503 | 3 | 51 | 7 | 0.72563 | 3 | 26 | 26520 | 3.1106 | 4.7472 | 8529.9152 | 2.7839 | 0.032992 | 137.5571 | 0.82969
3297 | 0.25 | 0.065 | 1.256 | 1.4503 | 3 | 49 | 6 | 1.1131 | 3 | 27 | 22491 | 4.101 | 6.2974 | 13377.9902 | 2.7847 | 0.0093126 | 62.9057 | 0.93736
3711 | 0.375 | 0.083 | 1.256 | 1.4503 | 5 | 30 | 3 | 0.2627 | 5 | 32 | 12800 | 4.2664 | 6.9478 | 14414.9943 | 2.7852 | 0.015144 | 15.2678 | 1.8705
8890 | 0.25 | 0.065 | 1.256 | 1.4503 | 4 | 40 | 4 | 0.77072 | 4 | 30 | 17600 | 3.7352 | 5.7538 | 11640.5236 | 2.7856 | 0.017331 | 108.4878 | 1.0969
9541 | 0.3125 | 0.065 | 1.256 | 1.4503 | 4 | 37 | 4 | 0.54548 | 4 | 32 | 17365.3333 | 3.7951 | 7.0952 | 13294.1086 | 2.7857 | 0.012834 | 13.8227 | 1.3521
9509 | 0.1875 | 0.049 | 1.256 | 1.4503 | 5 | 31 | 3 | 0.69048 | 5 | 34 | 14053.3333 | 3.3275 | 3.8594 | 7775.5376 | 2.7858 | 0.053449 | 740.6009 | 0.97325
147 | 0.1875 | 0.049 | 1.256 | 1.4503 | 3 | 30 | 7 | 0.32096 | 4 | 34 | 20400 | 2.8038 | 3.742 | 6608.0176 | 2.7864 | 0.107 | 221.7355 | 1.0809
470 | 0.3125 | 0.065 | 1.256 | 1.4503 | 4 | 41 | 4 | 0.72941 | 4 | 25 | 15033.3333 | 4.163 | 6.1187 | 13241.805 | 2.7868 | 0.012974 | 20.5734 | 1.3521
2775 | 0.375 | 0.083 | 1.256 | 1.4503 | 3 | 32 | 7 | 0.63965 | 3 | 31 | 19840 | 4.4461 | 7.1589 | 16017.7251 | 2.7869 | 0.008984 | 5.0121 | 1.5834
3324 | 0.1875 | 0.049 | 1.256 | 1.4503 | 4 | 43 | 4 | 0.7285 | 4 | 32 | 20181.3333 | 3.1403 | 4.9586 | 8722.0204 | 2.7874 | 0.030946 | 301.6242 | 0.84166
4472 | 0.3125 | 0.065 | 1.256 | 1.4503 | 4 | 30 | 6 | 0.40142 | 3 | 31 | 21080 | 3.8261 | 5.6244 | 11466.3049 | 2.7875 | 0.023403 | 6.9538 | 1.5116
505 | 0.25 | 0.065 | 1.256 | 1.4503 | 5 | 46 | 3 | 0.57419 | 5 | 22 | 13493.3333 | 3.6931 | 4.8273 | 10235.461 | 2.7877 | 0.031245 | 200.4846 | 1.2723
3272 | 0.1875 | 0.049 | 1.256 | 1.4503 | 5 | 35 | 3 | 0.65151 | 5 | 31 | 14466.6667 | 3.2495 | 3.9471 | 7739.2334 | 2.7878 | 0.054191 | 679.6203 | 0.97325
7828 | 0.375 | 0.083 | 1.256 | 1.4503 | 4 | 36 | 5 | 0.43562 | 3 | 38 | 25536 | 3.8945 | 9.8253 | 17160.7189 | 2.7878 | 0.0068516 | 2.6664 | 1.5116
7045 | 0.3125 | 0.065 | 1.256 | 1.4503 | 3 | 39 | 7 | 0.74607 | 3 | 25 | 19500 | 4.1564 | 5.8309 | 12943.4153 | 2.7881 | 0.013738 | 9.7477 | 1.3322
6439 | 0.375 | 0.083 | 1.256 | 1.4503 | 4 | 40 | 6 | 0.29192 | 3 | 23 | 20853.3333 | 4.1813 | 6.5824 | 14012.1796 | 2.7882 | 0.015978 | 3.8182 | 1.7987
8557 | 0.1875 | 0.049 | 1.256 | 1.4503 | 3 | 51 | 7 | 0.72147 | 3 | 26 | 26520 | 3.1023 | 4.7472 | 8498.8196 | 2.789 | 0.033191 | 137.0556 | 0.82969
2743 | 0.25 | 0.065 | 1.256 | 1.4503 | 4 | 31 | 5 | 0.928 | 3 | 39 | 22568 | 3.9221 | 5.8637 | 12258.7072 | 2.7891 | 0.013662 | 57.0961 | 1.0331
6510 | 0.25 | 0.065 | 1.256 | 1.4503 | 4 | 33 | 4 | 0.90852 | 4 | 33 | 15972 | 4.0108 | 5.2655 | 11667.3096 | 2.7891 | 0.017119 | 142.606 | 1.0969
8694 | 0.3125 | 0.065 | 1.256 | 1.4503 | 4 | 37 | 5 | 0.84523 | 3 | 29 | 20029.3333 | 4.2351 | 6.43 | 13946.8094 | 2.7891 | 0.010294 | 9.7496 | 1.2723
3036 | 0.3125 | 0.065 | 1.256 | 1.4503 | 4 | 35 | 5 | 0.87942 | 3 | 30 | 19600 | 4.3035 | 6.3064 | 13962.7819 | 2.7897 | 0.01025 | 10.3669 | 1.2723
8274 | 0.3125 | 0.065 | 1.256 | 1.4503 | 5 | 30 | 3 | 0.83832 | 4 | 40 | 16000 | 4.2213 | 7.2573 | 14785.5193 | 2.7906 | 0.0085436 | 19.3105 | 1.2723
8563 | 0.25 | 0.065 | 1.256 | 1.4503 | 3 | 39 | 6 | 1.1111 | 3 | 34 | 22542 | 4.0969 | 6.3644 | 13391.003 | 2.7906 | 0.0092201 | 62.5706 | 0.93736
9430 | 0.25 | 0.065 | 1.256 | 1.4503 | 3 | 42 | 5 | 0.81113 | 4 | 31 | 18228 | 3.6884 | 6.2311 | 12133.6755 | 2.791 | 0.014083 | 102.5383 | 1.0331
2982 | 0.1875 | 0.049 | 1.256 | 1.4503 | 3 | 35 | 7 | 0.72607 | 3 | 38 | 26600 | 3.1115 | 4.8384 | 8558.9503 | 2.7911 | 0.032336 | 136.8703 | 0.82969
8913 | 0.1875 | 0.049 | 1.256 | 1.4503 | 3 | 41 | 7 | 0.73669 | 3 | 32 | 26240 | 3.1328 | 4.7376 | 8521.7387 | 2.7916 | 0.03279 | 141.5559 | 0.82969
8678 | 0.1875 | 0.049 | 1.256 | 1.4503 | 5 | 41 | 3 | 0.87245 | 5 | 22 | 12026.6667 | 3.6914 | 3.2571 | 7682.9041 | 2.7919 | 0.055231 | 1132.5759 | 0.97325
1983 | 0.1875 | 0.049 | 1.256 | 1.4503 | 4 | 52 | 4 | 0.74046 | 4 | 26 | 19829.3333 | 3.1642 | 4.837 | 8659.1112 | 2.792 | 0.031522 | 314.5495 | 0.84166
6612 | 0.375 | 0.083 | 1.256 | 1.4503 | 3 | 39 | 7 | 0.6506 | 3 | 25 | 19500 | 4.468 | 6.9821 | 15863.6643 | 2.7923 | 0.0092119 | 5.208 | 1.5834
8902 | 0.1875 | 0.049 | 1.256 | 1.4503 | 5 | 51 | 3 | 0.70982 | 5 | 20 | 13600 | 3.3661 | 3.6517 | 7648.3334 | 2.7927 | 0.056085 | 798.625 | 0.97325
7747 | 0.375 | 0.083 | 1.256 | 1.4503 | 4 | 37 | 4 | 0.27276 | 4 | 37 | 20078.6667 | 3.7601 | 9.8223 | 16254.3183 | 2.7931 | 0.0086411 | 4.92 | 1.6073
4124 | 0.1875 | 0.049 | 1.256 | 1.4503 | 4 | 30 | 4 | 0.70718 | 4 | 47 | 20680 | 3.0977 | 5.1728 | 8771.777 | 2.7931 | 0.030166 | 283.3357 | 0.84166
9768 | 0.3125 | 0.065 | 1.256 | 1.4503 | 3 | 42 | 6 | 0.73158 | 3 | 35 | 24990 | 3.7686 | 8.7676 | 15363.3927 | 2.7935 | 0.0068117 | 5.809 | 1.1527
473 | 0.25 | 0.065 | 1.256 | 1.4503 | 5 | 47 | 3 | 0.4027 | 4 | 44 | 27573.3333 | 2.8715 | 9.8572 | 12708.0855 | 2.7936 | 0.012097 | 33.8828 | 1.0331
2096 | 0.3125 | 0.065 | 1.256 | 1.4503 | 6 | 30 | 3 | 0.30594 | 4 | 38 | 18240 | 3.6351 | 6.8944 | 12137.1912 | 2.7941 | 0.019217 | 11.0068 | 1.5116
5475 | 0.3125 | 0.065 | 1.256 | 1.4503 | 4 | 33 | 6 | 0.44265 | 3 | 27 | 20196 | 3.9085 | 5.3649 | 11376.8805 | 2.7941 | 0.023831 | 7.772 | 1.5116
6584 | 0.25 | 0.065 | 1.256 | 1.4503 | 4 | 44 | 4 | 0.53311 | 4 | 33 | 21296 | 3.26 | 6.937 | 11548.0532 | 2.7944 | 0.017625 | 63.2277 | 1.0969
9795 | 0.25 | 0.065 | 1.256 | 1.4503 | 3 | 37 | 6 | 1.1018 | 3 | 36 | 22644 | 4.0784 | 6.4072 | 13372.7734 | 2.7944 | 0.0092203 | 61.7041 | 0.93736
83 | 0.3125 | 0.065 | 1.256 | 1.4503 | 3 | 39 | 6 | 0.52088 | 3 | 45 | 29835 | 3.3472 | 10.4956 | 15387.1498 | 2.7946 | 0.0067746 | 3.5598 | 1.1527
8060 | 0.1875 | 0.049 | 1.256 | 1.4503 | 5 | 48 | 3 | 0.49159 | 5 | 26 | 16640 | 2.9297 | 4.4778 | 7651.1057 | 2.7949 | 0.055939 | 453.9653 | 0.97325
9932 | 0.1875 | 0.049 | 1.256 | 1.4503 | 4 | 40 | 5 | 0.65695 | 4 | 21 | 15680 | 3.38 | 3.0365 | 6919.0572 | 2.7959 | 0.084945 | 484.8595 | 1.0331
3113 | 0.1875 | 0.049 | 1.256 | 1.4503 | 3 | 37 | 7 | 0.71879 | 3 | 36 | 26640 | 3.097 | 4.8324 | 8517.1254 | 2.796 | 0.03268 | 135.6316 | 0.82969
3115 | 0.25 | 0.065 | 1.256 | 1.4503 | 4 | 49 | 5 | 0.36074 | 3 | 40 | 36586.6667 | 2.7876 | 9.3294 | 12069.3905 | 2.7961 | 0.014285 | 14.6633 | 1.0331
5901 | 0.375 | 0.083 | 1.256 | 1.4503 | 3 | 32 | 7 | 0.50475 | 3 | 34 | 21760 | 4.1763 | 7.8517 | 15912.1804 | 2.7963 | 0.0090829 | 3.8529 | 1.5834
4660 | 0.25 | 0.065 | 1.256 | 1.4503 | 4 | 34 | 5 | 0.93927 | 3 | 35 | 22213.3333 | 3.9447 | 5.7458 | 12160.273 | 2.7964 | 0.013907 | 59.1943 | 1.0331
3076 | 0.25 | 0.065 | 1.256 | 1.4503 | 3 | 31 | 6 | 1.1066 | 3 | 43 | 22661 | 4.088 | 6.4651 | 13423.5077 | 2.7965 | 0.0090872 | 61.8088 | 0.93736
3008 | 0.25 | 0.065 | 1.256 | 1.4503 | 4 | 30 | 4 | 0.95873 | 4 | 35 | 15400 | 4.1112 | 5.1011 | 11637.1447 | 2.7966 | 0.01711 | 157.5007 | 1.0969
1008 | 0.1875 | 0.049 | 1.256 | 1.4503 | 3 | 35 | 7 | 0.69253 | 3 | 39 | 27300 | 3.0444 | 4.9658 | 8525.9766 | 2.7967 | 0.032543 | 126.8127 | 0.82969
4102 | 0.375 | 0.083 | 1.256 | 1.4503 | 3 | 38 | 6 | 0.75094 | 3 | 36 | 23256 | 4.238 | 9.8055 | 18823.0738 | 2.7971 | 0.0045536 | 3.7902 | 1.368
9740 | 0.25 | 0.065 | 1.256 | 1.4503 | 4 | 31 | 4 | 0.82963 | 4 | 37 | 16822.6667 | 3.853 | 5.563 | 11623.2672 | 2.7972 | 0.017173 | 122.8937 | 1.0969
3963 | 0.3125 | 0.065 | 1.256 | 1.4503 | 3 | 42 | 6 | 0.94428 | 3 | 30 | 21420 | 4.194 | 7.5151 | 15310.1616 | 2.7976 | 0.0068506 | 8.8812 | 1.1527
7189 | 0.3125 | 0.065 | 1.256 | 1.4503 | 5 | 41 | 4 | 0.29237 | 3 | 43 | 32321.6667 | 3.1294 | 10.5241 | 14106.812 | 2.7978 | 0.0098489 | 2.6147 | 1.2723
1980 | 0.3125 | 0.065 | 1.256 | 1.4503 | 6 | 33 | 3 | 0.28612 | 4 | 35 | 18480 | 3.5955 | 6.9545 | 12067.3821 | 2.7979 | 0.019498 | 10.5527 | 1.5116
9512 | 0.3125 | 0.065 | 1.256 | 1.4503 | 5 | 39 | 4 | 0.44089 | 3 | 39 | 27885 | 3.4265 | 9.0962 | 14117.1422 | 2.7982 | 0.0098173 | 3.9387 | 1.2723
6886 | 0.1875 | 0.049 | 1.256 | 1.4503 | 5 | 34 | 3 | 0.67612 | 5 | 31 | 14053.3333 | 3.2988 | 3.8401 | 7680.6927 | 2.7997 | 0.054808 | 731.5671 | 0.97325
5197 | 0.25 | 0.065 | 1.256 | 1.4503 | 3 | 47 | 6 | 0.57214 | 4 | 21 | 16779 | 3.5932 | 4.7046 | 9963.6869 | 2.8004 | 0.032459 | 106.1145 | 1.2245
7514 | 0.1875 | 0.049 | 1.256 | 1.4503 | 4 | 38 | 4 | 0.69638 | 4 | 37 | 20621.3333 | 3.0761 | 5.0945 | 8663.1746 | 2.8011 | 0.03114 | 282.0589 | 0.84166
9033 | 0.25 | 0.065 | 1.256 | 1.4503 | 4 | 39 | 3 | 0.76254 | 5 | 38 | 15808 | 3.5912 | 7.1132 | 12672.0233 | 2.8016 | 0.012069 | 159.419 | 1.0331
24 | 0.25 | 0.065 | 1.256 | 1.4503 | 3 | 32 | 7 | 0.84436 | 3 | 34 | 21760 | 3.8506 | 5.2685 | 11331.247 | 2.8016 | 0.018325 | 58.4221 | 1.0809
2398 | 0.1875 | 0.049 | 1.256 | 1.4503 | 3 | 42 | 7 | 0.70079 | 3 | 32 | 26880 | 3.061 | 4.8481 | 8457.4286 | 2.8016 | 0.033234 | 131.353 | 0.82969
7270 | 0.3125 | 0.065 | 1.256 | 1.4503 | 3 | 32 | 6 | 0.82314 | 3 | 43 | 23392 | 3.9517 | 8.2966 | 15387.6721 | 2.8019 | 0.0067139 | 6.9894 | 1.1527
8035 | 0.3125 | 0.065 | 1.256 | 1.4503 | 4 | 34 | 5 | 0.65359 | 3 | 36 | 22848 | 3.8519 | 7.3604 | 13851.3898 | 2.8022 | 0.010372 | 6.7163 | 1.2723
1489 | 0.375 | 0.083 | 1.256 | 1.4503 | 4 | 37 | 6 | 0.43583 | 3 | 22 | 18450.6667 | 4.4691 | 5.8403 | 13895.4328 | 2.8022 | 0.016151 | 5.3196 | 1.7987
1873 | 0.25 | 0.065 | 1.256 | 1.4503 | 3 | 36 | 7 | 0.61787 | 3 | 36 | 25920 | 3.3976 | 6.2415 | 11290.0062 | 2.8027 | 0.018538 | 35.7547 | 1.0809
4857 | 0.1875 | 0.049 | 1.256 | 1.4503 | 3 | 52 | 7 | 0.73228 | 3 | 25 | 26000 | 3.1239 | 4.6509 | 8411.4384 | 2.803 | 0.033784 | 143.3524 | 0.82969
5679 | 0.375 | 0.083 | 1.256 | 1.4503 | 3 | 33 | 7 | 0.53534 | 3 | 32 | 21120 | 4.2375 | 7.6109 | 15808.5376 | 2.8038 | 0.0091958 | 4.1585 | 1.5834
6771 | 0.375 | 0.083 | 1.256 | 1.4503 | 3 | 36 | 6 | 0.78342 | 3 | 37 | 22644 | 4.3029 | 9.5668 | 18742.6851 | 2.8048 | 0.004575 | 4.0637 | 1.368
3457 | 0.25 | 0.065 | 1.256 | 1.4503 | 4 | 45 | 4 | 0.645 | 4 | 29 | 19140 | 3.4837 | 6.2297 | 11452.606 | 2.805 | 0.017883 | 84.453 | 1.0969
2615 | 0.3125 | 0.065 | 1.256 | 1.4503 | 4 | 37 | 5 | 0.73339 | 3 | 31 | 21410.6667 | 4.0115 | 6.8734 | 13783.0634 | 2.8052 | 0.010497 | 8.005 | 1.2723
9658 | 0.1875 | 0.049 | 1.256 | 1.4503 | 4 | 46 | 5 | 0.36903 | 4 | 24 | 20608 | 2.8042 | 3.9676 | 6862.4792 | 2.8055 | 0.086603 | 223.8355 | 1.0331
6132 | 0.25 | 0.065 | 1.256 | 1.4503 | 5 | 30 | 5 | 0.42544 | 3 | 35 | 24500 | 3.3956 | 5.1011 | 9780.3445 | 2.806 | 0.035906 | 36.2349 | 1.2723
8441 | 0.1875 | 0.049 | 1.256 | 1.4503 | 4 | 37 | 4 | 0.75466 | 4 | 36 | 19536 | 3.1926 | 4.8324 | 8635.3384 | 2.8064 | 0.03127 | 327.0352 | 0.84166
4843 | 0.25 | 0.065 | 1.256 | 1.4503 | 3 | 38 | 6 | 0.69231 | 3 | 47 | 30362 | 3.2593 | 8.5814 | 13255.0915 | 2.8065 | 0.0093655 | 27.034 | 0.93736
2733 | 0.25 | 0.065 | 1.256 | 1.4503 | 3 | 44 | 5 | 1.1298 | 3 | 46 | 28336 | 3.8472 | 9.6698 | 16267.2817 | 2.8074 | 0.0040684 | 40.2021 | 0.7938
9018 | 0.25 | 0.065 | 1.256 | 1.4503 | 3 | 41 | 6 | 0.70398 | 3 | 43 | 29971 | 3.2827 | 8.4451 | 13216.0112 | 2.8078 | 0.00944 | 27.9434 | 0.93736
7247 | 0.3125 | 0.065 | 1.256 | 1.4503 | 5 | 31 | 4 | 0.59201 | 3 | 43 | 24438.3333 | 3.7287 | 8.0491 | 14108.1224 | 2.808 | 0.0097241 | 5.6753 | 1.2723
3313 | 0.3125 | 0.065 | 1.256 | 1.4503 | 5 | 41 | 3 | 0.68076 | 4 | 32 | 17493.3333 | 3.9062 | 7.8319 | 14438.0529 | 2.8099 | 0.0090119 | 14.7084 | 1.2723
4664 | 0.3125 | 0.065 | 1.256 | 1.4503 | 4 | 33 | 5 | 0.76364 | 3 | 34 | 20944 | 4.072 | 6.7558 | 13780.4726 | 2.81 | 0.010445 | 8.5089 | 1.2723
5769 | 0.1875 | 0.049 | 1.256 | 1.4503 | 5 | 39 | 3 | 0.66497 | 5 | 27 | 14040 | 3.2764 | 3.8108 | 7599.8054 | 2.8101 | 0.056129 | 725.7914 | 0.97325
5961 | 0.25 | 0.065 | 1.256 | 1.4503 | 4 | 45 | 3 | 0.8737 | 5 | 30 | 14400 | 3.8135 | 6.4445 | 12546.5253 | 2.8102 | 0.012335 | 204.8746 | 1.0331
7835 | 0.25 | 0.065 | 1.256 | 1.4503 | 3 | 42 | 5 | 1.0731 | 3 | 50 | 29400 | 3.7338 | 10.0501 | 16251.1608 | 2.8104 | 0.004068 | 36.2487 | 0.7938
9016 | 0.375 | 0.083 | 1.256 | 1.4503 | 5 | 39 | 3 | 0.57729 | 4 | 34 | 17680 | 4.1778 | 9.4956 | 17725.5301 | 2.8106 | 0.0060158 | 7.6401 | 1.5116
8841 | 0.25 | 0.065 | 1.256 | 1.4503 | 4 | 40 | 4 | 0.37336 | 5 | 24 | 14080 | 3.4509 | 4.603 | 9260.1686 | 2.8109 | 0.04605 | 161.0208 | 1.3521
1755 | 0.3125 | 0.065 | 1.256 | 1.4503 | 4 | 39 | 4 | 0.57702 | 4 | 29 | 16588 | 3.8582 | 6.7638 | 13026.9807 | 2.8111 | 0.013303 | 15.3868 | 1.3521
3705 | 0.25 | 0.065 | 1.256 | 1.4503 | 4 | 43 | 4 | 0.74043 | 4 | 28 | 17658.6667 | 3.6746 | 5.757 | 11411.1838 | 2.8112 | 0.01796 | 105.3666 | 1.0969
5594 | 0.3125 | 0.065 | 1.256 | 1.4503 | 3 | 36 | 7 | 0.78234 | 3 | 26 | 18720 | 4.229 | 5.6152 | 12744.8456 | 2.812 | 0.014046 | 10.7522 | 1.3322
7013 | 0.25 | 0.065 | 1.256 | 1.4503 | 3 | 30 | 7 | 0.97282 | 3 | 33 | 19800 | 4.1075 | 4.8096 | 11267.034 | 2.812 | 0.018436 | 75.5853 | 1.0809
9901 | 0.375 | 0.083 | 1.256 | 1.4503 | 3 | 38 | 7 | 0.46698 | 3 | 29 | 22040 | 4.1007 | 7.8989 | 15647.3718 | 2.8126 | 0.0094137 | 3.6568 | 1.5834
2506 | 0.3125 | 0.065 | 1.256 | 1.4503 | 4 | 40 | 5 | 0.66299 | 3 | 30 | 22400 | 3.8707 | 7.1697 | 13678.7346 | 2.8127 | 0.010664 | 7.0076 | 1.2723
3158 | 0.1875 | 0.049 | 1.256 | 1.4503 | 3 | 51 | 7 | 0.74702 | 3 | 25 | 25500 | 3.1534 | 4.5646 | 8355.6857 | 2.8129 | 0.034137 | 150.3317 | 0.82969
5262 | 0.3125 | 0.065 | 1.256 | 1.4503 | 4 | 39 | 4 | 0.4947 | 4 | 31 | 17732 | 3.6936 | 7.2303 | 13010.5539 | 2.8131 | 0.013331 | 12.7636 | 1.3521
1578 | 0.3125 | 0.065 | 1.256 | 1.4503 | 3 | 38 | 7 | 0.75775 | 3 | 25 | 19000 | 4.1798 | 5.687 | 12715.9066 | 2.8131 | 0.014133 | 10.2938 | 1.3322
696 | 0.1875 | 0.049 | 1.256 | 1.4503 | 3 | 57 | 7 | 0.76367 | 3 | 22 | 25080 | 3.1867 | 4.4727 | 8335.8677 | 2.8134 | 0.034386 | 157.0906 | 0.82969
7871 | 0.25 | 0.065 | 1.256 | 1.4503 | 4 | 36 | 4 | 0.48966 | 5 | 24 | 12672 | 3.6835 | 4.161 | 9257.8183 | 2.8142 | 0.045859 | 216.18 | 1.3521
4779 | 0.25 | 0.065 | 1.256 | 1.4503 | 3 | 42 | 7 | 0.92952 | 3 | 24 | 20160 | 4.0209 | 4.8241 | 11143.6836 | 2.8149 | 0.019064 | 71.0928 | 1.0809
5569 | 0.1875 | 0.049 | 1.256 | 1.4503 | 5 | 50 | 3 | 0.65842 | 5 | 21 | 14000 | 3.2634 | 3.7617 | 7535.0666 | 2.815 | 0.057465 | 725.387 | 0.97325
2304 | 0.1875 | 0.049 | 1.256 | 1.4503 | 5 | 40 | 3 | 0.63162 | 5 | 27 | 14400 | 3.2098 | 3.9041 | 7568.9466 | 2.8153 | 0.056571 | 673.3267 | 0.97325
2167 | 0.375 | 0.083 | 1.256 | 1.4503 | 5 | 39 | 3 | 0.31003 | 5 | 23 | 11960 | 4.3611 | 6.4235 | 14001.1254 | 2.8153 | 0.016103 | 17.9191 | 1.8705
1954 | 0.1875 | 0.049 | 1.256 | 1.4503 | 4 | 34 | 4 | 0.39891 | 4 | 56 | 27925.3333 | 2.4811 | 6.9369 | 8607.889 | 2.8156 | 0.031315 | 120.1939 | 0.84166
5772 | 0.25 | 0.065 | 1.256 | 1.4503 | 4 | 32 | 6 | 0.6913 | 3 | 28 | 20309.3333 | 3.8316 | 4.3388 | 9955.0821 | 2.8157 | 0.031981 | 62.2158 | 1.2245
7533 | 0.3125 | 0.065 | 1.256 | 1.4503 | 4 | 34 | 5 | 0.38429 | 4 | 21 | 13328 | 4.1108 | 4.2936 | 10189.3193 | 2.8158 | 0.037483 | 22.1461 | 1.6711
7940 | 0.25 | 0.065 | 1.256 | 1.4503 | 5 | 35 | 4 | 0.7623 | 4 | 20 | 12833.3333 | 4.2288 | 3.3754 | 9254.811 | 2.8158 | 0.045825 | 208.5905 | 1.3521
7936 | 0.3125 | 0.065 | 1.256 | 1.4503 | 5 | 39 | 3 | 0.78816 | 4 | 31 | 16120 | 4.121 | 7.2303 | 14389.6532 | 2.8159 | 0.0090436 | 18.4064 | 1.2723
8494 | 0.375 | 0.083 | 1.256 | 1.4503 | 3 | 33 | 7 | 0.61108 | 3 | 30 | 19800 | 4.3889 | 7.1352 | 15666.4344 | 2.8161 | 0.0093345 | 4.9297 | 1.5834
8317 | 0.1875 | 0.049 | 1.256 | 1.4503 | 4 | 30 | 4 | 0.4218 | 5 | 36 | 15840 | 2.9097 | 3.9621 | 6986.2816 | 2.8162 | 0.079949 | 475.8451 | 1.0331
311 | 0.25 | 0.065 | 1.256 | 1.4503 | 3 | 36 | 7 | 0.44316 | 3 | 42 | 30240 | 3.0482 | 7.2817 | 11185.0115 | 2.8165 | 0.018827 | 23.0688 | 1.0809
1166 | 0.1875 | 0.049 | 1.256 | 1.4503 | 5 | 35 | 3 | 0.66617 | 5 | 30 | 14000 | 3.2789 | 3.8198 | 7586.0729 | 2.8166 | 0.056031 | 730.2973 | 0.97325
8921 | 0.1875 | 0.049 | 1.256 | 1.4503 | 3 | 33 | 7 | 0.71561 | 3 | 40 | 26400 | 3.0906 | 4.8168 | 8416.7631 | 2.8172 | 0.033151 | 137.4607 | 0.82969
5495 | 0.375 | 0.083 | 1.256 | 1.4503 | 3 | 32 | 7 | 0.26706 | 3 | 41 | 26240 | 3.7009 | 9.4683 | 15670.1553 | 2.818 | 0.0093166 | 2.2581 | 1.5834
3575 | 0.25 | 0.065 | 1.256 | 1.4503 | 4 | 43 | 5 | 0.3415 | 3 | 46 | 36922.6667 | 2.7491 | 9.4579 | 11913.0377 | 2.8184 | 0.014528 | 14.1107 | 1.0331
5285 | 0.1875 | 0.049 | 1.256 | 1.4503 | 4 | 35 | 4 | 0.71785 | 4 | 39 | 20020 | 3.119 | 4.9658 | 8572.129 | 2.819 | 0.031573 | 303.1683 | 0.84166
2650 | 0.25 | 0.065 | 1.256 | 1.4503 | 6 | 35 | 3 | 0.27752 | 4 | 42 | 23520 | 3.004 | 7.0883 | 10492.4393 | 2.8191 | 0.02659 | 43.5547 | 1.2245
3516 | 0.1875 | 0.049 | 1.256 | 1.4503 | 4 | 33 | 4 | 0.7575 | 4 | 40 | 19360 | 3.1983 | 4.8168 | 8578.2098 | 2.8202 | 0.031449 | 333.1988 | 0.84166
4266 | 0.375 | 0.083 | 1.256 | 1.4503 | 3 | 35 | 7 | 0.27619 | 3 | 37 | 25900 | 3.7192 | 9.3112 | 15600.5976 | 2.8204 | 0.0094261 | 2.3308 | 1.5834
3286 | 0.1875 | 0.049 | 1.256 | 1.4503 | 4 | 34 | 4 | 0.69381 | 4 | 41 | 20445.3333 | 3.0709 | 5.0788 | 8569.4292 | 2.8207 | 0.031547 | 285.7728 | 0.84166
4011 | 0.1875 | 0.049 | 1.256 | 1.4503 | 5 | 51 | 3 | 0.68673 | 5 | 20 | 13600 | 3.32 | 3.6517 | 7500.7246 | 2.821 | 0.057944 | 783.212 | 0.97325
5253 | 0.375 | 0.083 | 1.256 | 1.4503 | 5 | 39 | 3 | 0.60702 | 4 | 33 | 17160 | 4.2372 | 9.2163 | 17587.7674 | 2.8211 | 0.0060934 | 8.2368 | 1.5116
6189 | 0.1875 | 0.049 | 1.256 | 1.4503 | 3 | 46 | 7 | 0.73028 | 3 | 28 | 25760 | 3.1199 | 4.6289 | 8319.2559 | 2.8221 | 0.034266 | 145.4983 | 0.82969
5082 | 0.1875 | 0.049 | 1.256 | 1.4503 | 4 | 42 | 7 | 0.47297 | 3 | 20 | 22400 | 3.1078 | 3.03 | 6402.2153 | 2.8226 | 0.11476 | 165.4176 | 1.0809
522 | 0.375 | 0.083 | 1.256 | 1.4503 | 4 | 34 | 6 | 0.36373 | 3 | 25 | 19266.6667 | 4.3249 | 6.1187 | 13726.5057 | 2.8229 | 0.016423 | 4.6596 | 1.7987
5243 | 0.25 | 0.065 | 1.256 | 1.4503 | 4 | 32 | 4 | 0.5306 | 5 | 26 | 12202.6667 | 3.7654 | 4.0288 | 9228.0448 | 2.8233 | 0.045848 | 239.5002 | 1.3521
2466 | 0.3125 | 0.065 | 1.256 | 1.4503 | 4 | 33 | 5 | 0.71025 | 3 | 35 | 21560 | 3.9652 | 6.9545 | 13644.7459 | 2.8235 | 0.010617 | 7.7731 | 1.2723
9388 | 0.25 | 0.065 | 1.256 | 1.4503 | 3 | 38 | 6 | 1.0693 | 3 | 35 | 22610 | 4.0133 | 6.3904 | 13076.0616 | 2.8243 | 0.0095767 | 60.5883 | 0.93736
7580 | 0.25 | 0.065 | 1.256 | 1.4503 | 4 | 38 | 3 | 1.1068 | 4 | 51 | 20672 | 3.8969 | 9.3118 | 15832.7173 | 2.8245 | 0.0046326 | 94.1827 | 0.84166
3039 | 0.3125 | 0.065 | 1.256 | 1.4503 | 4 | 42 | 4 | 1.0161 | 3 | 40 | 24640 | 4.0984 | 10.0201 | 17750.9374 | 2.825 | 0.0037487 | 6.9796 | 1.0331
9483 | 0.3125 | 0.065 | 1.256 | 1.4503 | 4 | 36 | 5 | 0.89936 | 3 | 28 | 18816 | 4.3434 | 6.0471 | 13580.64 | 2.8258 | 0.010743 | 11.2954 | 1.2723
2906 | 0.25 | 0.065 | 1.256 | 1.4503 | 4 | 43 | 3 | 1.0075 | 4 | 48 | 22016 | 3.6982 | 9.8692 | 15765.9267 | 2.8259 | 0.0046883 | 78.6789 | 0.84166
2869 | 0.25 | 0.065 | 1.256 | 1.4503 | 4 | 40 | 3 | 0.77597 | 5 | 36 | 15360 | 3.6181 | 6.9046 | 12442.1561 | 2.826 | 0.01245 | 169.6247 | 1.0331
4034 | 0.375 | 0.083 | 1.256 | 1.4503 | 3 | 35 | 7 | 0.61279 | 3 | 28 | 19600 | 4.3924 | 7.0463 | 15527.032 | 2.826 | 0.0095003 | 5.0256 | 1.5834
4830 | 0.3125 | 0.065 | 1.256 | 1.4503 | 3 | 44 | 5 | 0.94926 | 3 | 45 | 27720 | 3.845 | 11.7907 | 18708.9392 | 2.8262 | 0.0029896 | 5.3063 | 0.97325
7945 | 0.25 | 0.065 | 1.256 | 1.4503 | 4 | 37 | 5 | 0.41767 | 3 | 49 | 33842.6667 | 2.9015 | 8.721 | 11888.6644 | 2.8262 | 0.014489 | 17.9343 | 1.0331
5346 | 0.3125 | 0.065 | 1.256 | 1.4503 | 3 | 33 | 7 | 0.35397 | 3 | 40 | 26400 | 3.3723 | 7.948 | 12657.8886 | 2.8262 | 0.014149 | 4.1101 | 1.3322
5282 | 0.375 | 0.083 | 1.256 | 1.4503 | 4 | 32 | 5 | 0.66329 | 3 | 35 | 20906.6667 | 4.3498 | 8.0827 | 16734.4507 | 2.8263 | 0.0071019 | 4.5278 | 1.5116
3264 | 0.25 | 0.065 | 1.256 | 1.4503 | 4 | 34 | 3 | 0.7326 | 5 | 44 | 15957.3333 | 3.5313 | 7.2233 | 12492.3321 | 2.8267 | 0.012281 | 153.0826 | 1.0331
1932 | 0.3125 | 0.065 | 1.256 | 1.4503 | 4 | 35 | 5 | 0.66499 | 3 | 34 | 22213.3333 | 3.8747 | 7.1472 | 13585.6245 | 2.8271 | 0.010723 | 7.1235 | 1.2723
3743 | 0.375 | 0.083 | 1.256 | 1.4503 | 5 | 35 | 3 | 0.38673 | 5 | 24 | 11200 | 4.5145 | 6.0397 | 13919.0023 | 2.8273 | 0.016185 | 21.3944 | 1.8705
4767 | 0.25 | 0.065 | 1.256 | 1.4503 | 4 | 46 | 3 | 0.57257 | 5 | 37 | 18154.6667 | 3.2113 | 8.1186 | 12391.7158 | 2.8278 | 0.012599 | 105.9041 | 1.0331
8792 | 0.25 | 0.065 | 1.256 | 1.4503 | 3 | 46 | 7 | 0.63999 | 3 | 27 | 24840 | 3.4418 | 5.9244 | 11026.174 | 2.8281 | 0.019466 | 39.3123 | 1.0809
1335 | 0.3125 | 0.065 | 1.256 | 1.4503 | 3 | 40 | 7 | 0.31729 | 3 | 34 | 27200 | 3.2989 | 8.1257 | 12572.5028 | 2.8281 | 0.014433 | 3.7581 | 1.3322
3981 | 0.25 | 0.065 | 1.256 | 1.4503 | 3 | 41 | 6 | 0.99198 | 3 | 34 | 23698 | 3.8587 | 6.6775 | 13016.2206 | 2.8281 | 0.0096788 | 52.908 | 0.93736
5664 | 0.3125 | 0.065 | 1.256 | 1.4503 | 3 | 39 | 5 | 0.59884 | 4 | 32 | 17472 | 3.7424 | 7.4635 | 13523.4136 | 2.8282 | 0.010856 | 13.8235 | 1.2723
499 | 0.375 | 0.083 | 1.256 | 1.4503 | 3 | 33 | 7 | 0.33623 | 3 | 37 | 24420 | 3.8392 | 8.8001 | 15536.0759 | 2.8284 | 0.0094647 | 2.7322 | 1.5834
6651 | 0.375 | 0.083 | 1.256 | 1.4503 | 5 | 32 | 3 | 0.65019 | 4 | 39 | 16640 | 4.3236 | 9.0064 | 17595.0437 | 2.8284 | 0.006035 | 8.9764 | 1.5116
8319 | 0.375 | 0.083 | 1.256 | 1.4503 | 3 | 35 | 6 | 0.72431 | 3 | 39 | 23205 | 4.1847 | 9.8145 | 18433.3447 | 2.8284 | 0.0046956 | 3.7344 | 1.368
5923 | 0.1875 | 0.049 | 1.256 | 1.4503 | 3 | 55 | 7 | 0.47234 | 3 | 30 | 33000 | 2.6041 | 5.8919 | 8256.8795 | 2.8291 | 0.034896 | 72.394 | 0.82969
4215 | 0.1875 | 0.049 | 1.256 | 1.4503 | 4 | 32 | 5 | 0.92435 | 4 | 21 | 12544 | 3.9148 | 2.4563 | 6796.5902 | 2.8293 | 0.08666 | 890.2551 | 1.0331
595 | 0.1875 | 0.049 | 1.256 | 1.4503 | 3 | 43 | 7 | 0.76277 | 3 | 29 | 24940 | 3.1849 | 4.4937 | 8282.9947 | 2.8303 | 0.034429 | 158.5523 | 0.82969
6056 | 0.1875 | 0.049 | 1.256 | 1.4503 | 4 | 31 | 6 | 0.47912 | 4 | 20 | 14053.3333 | 3.4072 | 2.2703 | 5767.3003 | 2.8307 | 0.1924 | 549.3212 | 1.2245
5410 | 0.3125 | 0.065 | 1.256 | 1.4503 | 3 | 40 | 6 | 0.65525 | 3 | 38 | 25840 | 3.6159 | 9.0817 | 14958.89 | 2.8308 | 0.007103 | 5.1549 | 1.1527
3924 | 0.25 | 0.065 | 1.256 | 1.4503 | 3 | 49 | 6 | 0.42994 | 3 | 46 | 38318 | 2.7346 | 10.7288 | 12948.104 | 2.8312 | 0.009825 | 13.8367 | 0.93736
1667 | 0.375 | 0.083 | 1.256 | 1.4503 | 4 | 30 | 5 | 0.29478 | 4 | 23 | 12880 | 4.5698 | 4.9937 | 12494.2238 | 2.8317 | 0.024923 | 13.0056 | 1.9901
3239 | 0.1875 | 0.049 | 1.256 | 1.4503 | 4 | 33 | 5 | 0.65505 | 4 | 25 | 15400 | 3.3762 | 3.0105 | 6784.5193 | 2.8319 | 0.087057 | 500.0439 | 1.0331
8345 | 0.3125 | 0.065 | 1.256 | 1.4503 | 5 | 39 | 4 | 0.44124 | 3 | 38 | 27170 | 3.4272 | 8.863 | 13759.6144 | 2.8327 | 0.010241 | 4.1255 | 1.2723
9268 | 0.1875 | 0.049 | 1.256 | 1.4503 | 3 | 49 | 7 | 0.73267 | 3 | 26 | 25480 | 3.1247 | 4.5676 | 8246.0338 | 2.8329 | 0.034845 | 148.6842 | 0.82969
6017 | 0.1875 | 0.049 | 1.256 | 1.4503 | 3 | 50 | 7 | 0.75417 | 3 | 25 | 25000 | 3.1677 | 4.4783 | 8242.2407 | 2.833 | 0.034895 | 156.7176 | 0.82969
4922 | 0.25 | 0.065 | 1.256 | 1.4503 | 3 | 38 | 7 | 0.62964 | 3 | 33 | 25080 | 3.4211 | 6.0253 | 11035.13 | 2.8332 | 0.019297 | 38.3047 | 1.0809
9340 | 0.3125 | 0.065 | 1.256 | 1.4503 | 3 | 36 | 7 | 0.52887 | 3 | 31 | 22320 | 3.7221 | 6.695 | 12536.5326 | 2.8353 | 0.014436 | 6.4866 | 1.3322
8624 | 0.3125 | 0.065 | 1.256 | 1.4503 | 4 | 30 | 4 | 0.36391 | 4 | 45 | 19800 | 3.432 | 8.1645 | 12904.9149 | 2.8355 | 0.013346 | 9.3148 | 1.3521
3639 | 0.1875 | 0.049 | 1.256 | 1.4503 | 4 | 47 | 4 | 0.698 | 4 | 29 | 19990.6667 | 3.0793 | 4.8943 | 8410.406 | 2.8362 | 0.032966 | 298.6707 | 0.84166
176 | 0.3125 | 0.065 | 1.256 | 1.4503 | 4 | 40 | 4 | 0.9695 | 3 | 43 | 25226.6667 | 4.0051 | 10.2766 | 17620.6898 | 2.8364 | 0.0037872 | 6.4905 | 1.0331
2091 | 0.25 | 0.065 | 1.256 | 1.4503 | 5 | 36 | 4 | 0.38514 | 4 | 26 | 17160 | 3.4745 | 4.5077 | 9130.0855 | 2.8366 | 0.046951 | 91.3253 | 1.3521
5336 | 0.375 | 0.083 | 1.256 | 1.4503 | 3 | 39 | 6 | 0.56842 | 3 | 39 | 25857 | 3.8729 | 10.892 | 18266.4217 | 2.8368 | 0.0047886 | 2.7416 | 1.368
4060 | 0.25 | 0.065 | 1.256 | 1.4503 | 3 | 41 | 5 | 0.41206 | 4 | 44 | 25256 | 2.8903 | 8.6415 | 11758.5932 | 2.8371 | 0.014816 | 40.0288 | 1.0331
9351 | 0.25 | 0.065 | 1.256 | 1.4503 | 3 | 33 | 6 | 1.1116 | 3 | 39 | 21879 | 4.098 | 6.2229 | 13001.5182 | 2.8377 | 0.0096057 | 66.0222 | 0.93736
1253 | 0.3125 | 0.065 | 1.256 | 1.4503 | 3 | 34 | 7 | 0.36624 | 3 | 38 | 25840 | 3.3968 | 7.7693 | 12538.3487 | 2.8379 | 0.014395 | 4.3207 | 1.3322
5667 | 0.25 | 0.065 | 1.256 | 1.4503 | 6 | 32 | 3 | 0.26641 | 4 | 46 | 23552 | 2.9818 | 7.128 | 10375.5098 | 2.839 | 0.026973 | 42.9065 | 1.2245
1789 | 0.25 | 0.065 | 1.256 | 1.4503 | 3 | 47 | 6 | 0.75465 | 3 | 35 | 27965 | 3.384 | 7.8409 | 12864.2558 | 2.8406 | 0.0099164 | 32.9793 | 0.93736
9479 | 0.25 | 0.065 | 1.256 | 1.4503 | 3 | 42 | 5 | 1.1649 | 3 | 46 | 27048 | 3.9173 | 9.2461 | 15884.5915 | 2.8407 | 0.0042252 | 44.6809 | 0.7938
3213 | 0.3125 | 0.065 | 1.256 | 1.4503 | 4 | 42 | 6 | 0.40781 | 3 | 21 | 19992 | 3.8388 | 5.2606 | 10934.5147 | 2.8408 | 0.025755 | 7.6836 | 1.5116
8736 | 0.1875 | 0.049 | 1.256 | 1.4503 | 4 | 33 | 4 | 1.1775 | 4 | 29 | 14036 | 4.0383 | 3.4922 | 8436.0277 | 2.8426 | 0.032328 | 806.2955 | 0.84166
3373 | 0.375 | 0.083 | 1.256 | 1.4503 | 3 | 39 | 6 | 0.50194 | 3 | 41 | 27183 | 3.74 | 11.4506 | 18183.7743 | 2.8431 | 0.0048244 | 2.3762 | 1.368
4867 | 0.3125 | 0.065 | 1.256 | 1.4503 | 3 | 30 | 6 | 0.94469 | 3 | 41 | 20910 | 4.1948 | 7.4387 | 14949.6021 | 2.8431 | 0.0070164 | 9.2726 | 1.1527
8391 | 0.3125 | 0.065 | 1.256 | 1.4503 | 3 | 42 | 5 | 1.1058 | 3 | 42 | 24696 | 4.158 | 10.5211 | 18484.6974 | 2.8432 | 0.0030444 | 7.2225 | 0.97325
8725 | 0.1875 | 0.049 | 1.256 | 1.4503 | 3 | 34 | 7 | 0.74879 | 3 | 37 | 25160 | 3.157 | 4.5833 | 8256.8324 | 2.8433 | 0.034268 | 154.2242 | 0.82969
3390 | 0.1875 | 0.049 | 1.256 | 1.4503 | 3 | 48 | 7 | 0.74856 | 3 | 26 | 24960 | 3.1565 | 4.4778 | 8189.5612 | 2.8433 | 0.03522 | 156.4135 | 0.82969
8609 | 0.25 | 0.065 | 1.256 | 1.4503 | 3 | 32 | 7 | 0.49945 | 3 | 44 | 28160 | 3.1608 | 6.818 | 11011.6979 | 2.8434 | 0.019212 | 27.6895 | 1.0809
1766 | 0.25 | 0.065 | 1.256 | 1.4503 | 4 | 41 | 3 | 1.1238 | 4 | 46 | 20117.3333 | 3.9308 | 9.0343 | 15579.2504 | 2.8434 | 0.004773 | 99.9793 | 0.84166
9248 | 0.25 | 0.065 | 1.256 | 1.4503 | 4 | 46 | 4 | 0.82323 | 4 | 24 | 16192 | 3.8402 | 5.2661 | 11135.5777 | 2.8436 | 0.018745 | 131.0019 | 1.0969
478 | 0.25 | 0.065 | 1.256 | 1.4503 | 5 | 32 | 3 | 0.96556 | 4 | 39 | 16640 | 3.9973 | 6.0433 | 12364.9582 | 2.8438 | 0.012453 | 134.7846 | 1.0331
8810 | 0.3125 | 0.065 | 1.256 | 1.4503 | 5 | 32 | 3 | 0.29452 | 5 | 31 | 13226.6667 | 3.7319 | 5.9813 | 11193.1664 | 2.8443 | 0.024639 | 24.8514 | 1.5714
3685 | 0.3125 | 0.065 | 1.256 | 1.4503 | 5 | 30 | 4 | 0.54579 | 3 | 45 | 24750 | 3.6363 | 8.1645 | 13750.3169 | 2.8444 | 0.010127 | 5.3402 | 1.2723
4128 | 0.25 | 0.065 | 1.256 | 1.4503 | 3 | 30 | 7 | 0.41573 | 4 | 25 | 15000 | 3.6633 | 3.6437 | 8450.7615 | 2.8447 | 0.064644 | 123.1075 | 1.4159
9107 | 0.25 | 0.065 | 1.256 | 1.4503 | 3 | 45 | 6 | 0.70572 | 3 | 38 | 29070 | 3.2862 | 8.163 | 12837.6804 | 2.845 | 0.009935 | 29.548 | 0.93736
266 | 0.375 | 0.083 | 1.256 | 1.4503 | 3 | 35 | 7 | 0.50132 | 3 | 30 | 21000 | 4.1694 | 7.5496 | 15315.7307 | 2.8454 | 0.0097189 | 4.093 | 1.5834
8903 | 0.375 | 0.083 | 1.256 | 1.4503 | 3 | 32 | 6 | 0.80313 | 3 | 40 | 21760 | 4.3423 | 9.2373 | 18252.7991 | 2.8454 | 0.0047518 | 4.4197 | 1.368
7260 | 0.25 | 0.065 | 1.256 | 1.4503 | 5 | 48 | 3 | 0.89349 | 4 | 27 | 17280 | 3.8531 | 6.173 | 12216.1133 | 2.8464 | 0.012916 | 119.8385 | 1.0331
5610 | 0.1875 | 0.049 | 1.256 | 1.4503 | 5 | 41 | 3 | 0.66519 | 5 | 25 | 13666.6667 | 3.2769 | 3.7012 | 7399.139 | 2.8475 | 0.058819 | 762.0844 | 0.97325
2097 | 0.1875 | 0.049 | 1.256 | 1.4503 | 4 | 47 | 4 | 0.68925 | 4 | 29 | 19990.6667 | 3.0618 | 4.8943 | 8344.6294 | 2.8475 | 0.033397 | 296.3348 | 0.84166
2334 | 0.1875 | 0.049 | 1.256 | 1.4503 | 3 | 37 | 7 | 0.70982 | 3 | 35 | 25900 | 3.079 | 4.6982 | 8215.0439 | 2.8475 | 0.03469 | 141.5189 | 0.82969
6087 | 0.1875 | 0.049 | 1.256 | 1.4503 | 4 | 46 | 4 | 0.84413 | 4 | 26 | 17541.3333 | 3.3716 | 4.2982 | 8343.7914 | 2.8477 | 0.033377 | 427.1031 | 0.84166
6939 | 0.1875 | 0.049 | 1.256 | 1.4503 | 3 | 39 | 7 | 0.65027 | 3 | 35 | 27300 | 2.9599 | 4.94 | 8200.6408 | 2.8483 | 0.034869 | 121.9737 | 0.82969
6756 | 0.1875 | 0.049 | 1.256 | 1.4503 | 4 | 42 | 5 | 0.61539 | 4 | 20 | 15680 | 3.2969 | 3.03 | 6674.0219 | 2.8484 | 0.090488 | 467.6884 | 1.0331
7558 | 0.1875 | 0.049 | 1.256 | 1.4503 | 4 | 57 | 4 | 0.72798 | 4 | 23 | 19228 | 3.1393 | 4.676 | 8306.2854 | 2.8488 | 0.033856 | 328.8694 | 0.84166
2158 | 0.25 | 0.065 | 1.256 | 1.4503 | 3 | 46 | 5 | 0.98752 | 3 | 47 | 30268 | 3.5626 | 10.3128 | 15757.1292 | 2.8488 | 0.0042965 | 32.4152 | 0.7938
1771 | 0.25 | 0.065 | 1.256 | 1.4503 | 3 | 45 | 6 | 0.70209 | 3 | 38 | 29070 | 3.2789 | 8.163 | 12798.0107 | 2.8493 | 0.0099855 | 29.4567 | 0.93736
2819 | 0.25 | 0.065 | 1.256 | 1.4503 | 3 | 46 | 6 | 0.88965 | 3 | 32 | 25024 | 3.654 | 7.0215 | 12781.6917 | 2.8499 | 0.010014 | 44.6443 | 0.93736
747 | 0.3125 | 0.065 | 1.256 | 1.4503 | 5 | 39 | 3 | 0.75266 | 4 | 31 | 16120 | 4.05 | 7.2303 | 14030.9344 | 2.85 | 0.009427 | 17.9475 | 1.2723
4815 | 0.3125 | 0.065 | 1.256 | 1.4503 | 3 | 40 | 7 | 0.64922 | 3 | 25 | 20000 | 3.9628 | 5.9748 | 12364.8918 | 2.8501 | 0.014838 | 8.6791 | 1.3322
5751 | 0.3125 | 0.065 | 1.256 | 1.4503 | 5 | 33 | 3 | 0.64191 | 4 | 40 | 17600 | 3.8285 | 7.948 | 14097.5877 | 2.8506 | 0.0092843 | 14.1206 | 1.2723
341 | 0.3125 | 0.065 | 1.256 | 1.4503 | 3 | 38 | 6 | 0.50343 | 3 | 45 | 29070 | 3.3123 | 10.2366 | 14754.2073 | 2.8516 | 0.0072502 | 3.668 | 1.1527
4962 | 0.25 | 0.065 | 1.256 | 1.4503 | 4 | 44 | 5 | 0.69707 | 3 | 31 | 25461.3333 | 3.4603 | 6.5166 | 11619.4295 | 2.8518 | 0.01515 | 38.6733 | 1.0331
2285 | 0.375 | 0.083 | 1.256 | 1.4503 | 4 | 39 | 5 | 0.38105 | 3 | 35 | 25480 | 3.7853 | 9.7749 | 16338.7411 | 2.852 | 0.0074545 | 2.5542 | 1.5116
9702 | 0.1875 | 0.049 | 1.256 | 1.4503 | 3 | 32 | 7 | 0.69602 | 3 | 41 | 26240 | 3.0514 | 4.7956 | 8220.7885 | 2.8523 | 0.034416 | 136.5568 | 0.82969
7691 | 0.1875 | 0.049 | 1.256 | 1.4503 | 5 | 32 | 3 | 0.63455 | 5 | 33 | 14080 | 3.2156 | 3.8599 | 7420.1497 | 2.8526 | 0.05789 | 703.0054 | 0.97325
4082 | 0.375 | 0.083 | 1.256 | 1.4503 | 3 | 37 | 7 | 0.4233 | 3 | 30 | 22200 | 4.0134 | 7.9641 | 15213.9742 | 2.8528 | 0.0098516 | 3.4849 | 1.5834
1673 | 0.3125 | 0.065 | 1.256 | 1.4503 | 4 | 30 | 4 | 0.60656 | 4 | 36 | 15840 | 3.9173 | 6.5316 | 12732.7263 | 2.8532 | 0.013646 | 17.1016 | 1.3521
2067 | 0.3125 | 0.065 | 1.256 | 1.4503 | 4 | 33 | 4 | 0.63107 | 4 | 32 | 15488 | 3.9663 | 6.3584 | 12687.6767 | 2.8537 | 0.013794 | 18.142 | 1.3521
9622 | 0.1875 | 0.049 | 1.256 | 1.4503 | 3 | 42 | 7 | 0.73252 | 3 | 30 | 25200 | 3.1244 | 4.5451 | 8154.3612 | 2.8537 | 0.035301 | 151.6363 | 0.82969
8068 | 0.1875 | 0.049 | 1.256 | 1.4503 | 3 | 31 | 7 | 0.73139 | 3 | 41 | 25420 | 3.1222 | 4.654 | 8217.4443 | 2.8541 | 0.034383 | 149.1468 | 0.82969
3532 | 0.1875 | 0.049 | 1.256 | 1.4503 | 4 | 37 | 5 | 0.64998 | 4 | 22 | 15194.6667 | 3.3661 | 2.9532 | 6665.0936 | 2.8544 | 0.090211 | 510.0662 | 1.0331
9872 | 0.3125 | 0.065 | 1.256 | 1.4503 | 3 | 44 | 6 | 0.72651 | 3 | 32 | 23936 | 3.7584 | 8.3845 | 14658.4036 | 2.8546 | 0.0073704 | 6.2465 | 1.1527
6332 | 0.375 | 0.083 | 1.256 | 1.4503 | 3 | 33 | 6 | 0.82208 | 3 | 38 | 21318 | 4.3802 | 9.0379 | 18109.9044 | 2.8547 | 0.0048207 | 4.642 | 1.368
3601 | 0.3125 | 0.065 | 1.256 | 1.4503 | 3 | 32 | 7 | 0.62234 | 3 | 32 | 20480 | 3.909 | 6.1742 | 12402.8798 | 2.8548 | 0.014614 | 8.1503 | 1.3322
7609 | 0.25 | 0.065 | 1.256 | 1.4503 | 5 | 47 | 3 | 1.0297 | 4 | 25 | 15666.6667 | 4.1255 | 5.6007 | 12145.4341 | 2.8548 | 0.013031 | 156.6781 | 1.0331
4555 | 0.1875 | 0.049 | 1.256 | 1.4503 | 3 | 33 | 7 | 0.91889 | 3 | 33 | 21780 | 3.4972 | 3.9739 | 8192.4293 | 2.8552 | 0.034666 | 228.9406 | 0.82969
8923 | 0.25 | 0.065 | 1.256 | 1.4503 | 4 | 39 | 6 | 0.54837 | 3 | 25 | 22100 | 3.5457 | 4.6797 | 9645.0383 | 2.8553 | 0.034033 | 47.6247 | 1.2245
7700 | 0.25 | 0.065 | 1.256 | 1.4503 | 4 | 31 | 4 | 0.67537 | 4 | 40 | 18186.6667 | 3.5445 | 6.014 | 11159.1004 | 2.8555 | 0.018367 | 94.902 | 1.0969
5202 | 0.3125 | 0.065 | 1.256 | 1.4503 | 5 | 42 | 3 | 0.8352 | 4 | 27 | 15120 | 4.2151 | 6.7636 | 13942.7467 | 2.8556 | 0.0095534 | 21.3182 | 1.2723
6157 | 0.1875 | 0.049 | 1.256 | 1.4503 | 3 | 36 | 7 | 0.73466 | 3 | 35 | 25200 | 3.1287 | 4.5773 | 8169.5253 | 2.8564 | 0.034968 | 151.9183 | 0.82969
2491 | 0.1875 | 0.049 | 1.256 | 1.4503 | 4 | 41 | 4 | 0.80452 | 4 | 30 | 18040 | 3.2924 | 4.4415 | 8312.3186 | 2.8569 | 0.033443 | 393.3899 | 0.84166
9690 | 0.3125 | 0.065 | 1.256 | 1.4503 | 4 | 44 | 3 | 0.31043 | 5 | 40 | 18773.3333 | 3.1655 | 10.4806 | 13921.7438 | 2.8569 | 0.0095938 | 11.6525 | 1.2723
1597 | 0.1875 | 0.049 | 1.256 | 1.4503 | 3 | 56 | 7 | 0.74917 | 3 | 22 | 24640 | 3.1577 | 4.3967 | 8088.8442 | 2.8571 | 0.036123 | 160.1559 | 0.82969
6022 | 0.375 | 0.083 | 1.256 | 1.4503 | 3 | 38 | 6 | 0.68639 | 3 | 36 | 23256 | 4.1089 | 9.8055 | 17976.4446 | 2.8593 | 0.0049107 | 3.6197 | 1.368
8108 | 0.25 | 0.065 | 1.256 | 1.4503 | 5 | 47 | 3 | 1.0245 | 4 | 25 | 15666.6667 | 4.1151 | 5.6007 | 12104.4628 | 2.8596 | 0.013103 | 156.1496 | 1.0331
5509 | 0.1875 | 0.049 | 1.256 | 1.4503 | 3 | 34 | 7 | 0.70549 | 3 | 38 | 25840 | 3.0704 | 4.7072 | 8164.4663 | 2.8597 | 0.034912 | 141.5609 | 0.82969
3749 | 0.25 | 0.065 | 1.256 | 1.4503 | 4 | 36 | 3 | 1.152 | 4 | 51 | 19584 | 3.9873 | 8.8421 | 15443.6746 | 2.8601 | 0.0048162 | 106.8243 | 0.84166
7652 | 0.1875 | 0.049 | 1.256 | 1.4503 | 4 | 54 | 4 | 0.89751 | 4 | 21 | 16632 | 3.4783 | 4.0518 | 8245.0992 | 2.8601 | 0.034218 | 489.868 | 0.84166
8710 | 0.375 | 0.083 | 1.256 | 1.4503 | 3 | 33 | 6 | 0.77754 | 3 | 39 | 21879 | 4.2912 | 9.2758 | 18036.9229 | 2.8603 | 0.0048527 | 4.3018 | 1.368
218 | 0.1875 | 0.049 | 1.256 | 1.4503 | 3 | 45 | 7 | 1.0355 | 3 | 22 | 19800 | 3.7303 | 3.561 | 8098.7026 | 2.8604 | 0.035796 | 295.4125 | 0.82969
5356 | 0.3125 | 0.065 | 1.256 | 1.4503 | 4 | 30 | 6 | 0.34278 | 3 | 31 | 21080 | 3.7088 | 5.6244 | 10885.2982 | 2.8607 | 0.025549 | 6.6015 | 1.5116
2072 | 0.25 | 0.065 | 1.256 | 1.4503 | 3 | 42 | 5 | 0.67075 | 4 | 33 | 19404 | 3.4076 | 6.6331 | 11550.7496 | 2.8607 | 0.015272 | 81.9821 | 1.0331
2647 | 0.3125 | 0.065 | 1.256 | 1.4503 | 3 | 40 | 6 | 0.94808 | 3 | 30 | 20400 | 4.2016 | 7.1697 | 14617.5262 | 2.8612 | 0.0073773 | 9.7107 | 1.1527
2402 | 0.1875 | 0.049 | 1.256 | 1.4503 | 4 | 44 | 4 | 0.71603 | 4 | 30 | 19360 | 3.1154 | 4.7523 | 8276.3156 | 2.8612 | 0.033774 | 321.4724 | 0.84166
445 | 0.25 | 0.065 | 1.256 | 1.4503 | 4 | 34 | 5 | 0.79851 | 3 | 37 | 23482.6667 | 3.6632 | 6.0741 | 11612.1875 | 2.8617 | 0.015003 | 48.4167 | 1.0331
5695 | 0.1875 | 0.049 | 1.256 | 1.4503 | 4 | 40 | 4 | 0.71804 | 4 | 33 | 19360 | 3.1194 | 4.7716 | 8290.965 | 2.8618 | 0.033552 | 322.0415 | 0.84166
4301 | 0.3125 | 0.065 | 1.256 | 1.4503 | 3 | 43 | 7 | 0.37862 | 3 | 29 | 24940 | 3.4215 | 7.4315 | 12246.7555 | 2.8618 | 0.015119 | 4.6564 | 1.3322
4807 | 0.25 | 0.065 | 1.256 | 1.4503 | 6 | 40 | 3 | 0.4782 | 4 | 29 | 18560 | 3.4054 | 5.562 | 10147.1795 | 2.8621 | 0.028277 | 81.5372 | 1.2245
4538 | 0.25 | 0.065 | 1.256 | 1.4503 | 4 | 44 | 3 | 0.28363 | 6 | 32 | 15018.6667 | 3.0162 | 6.7268 | 10118.8692 | 2.8621 | 0.028514 | 146.8962 | 1.2245
9152 | 0.25 | 0.065 | 1.256 | 1.4503 | 3 | 39 | 6 | 0.77594 | 3 | 41 | 27183 | 3.4266 | 7.6747 | 12722.1319 | 2.8623 | 0.010028 | 35.293 | 0.93736
713 | 0.375 | 0.083 | 1.256 | 1.4503 | 3 | 38 | 5 | 0.25773 | 4 | 40 | 21280 | 3.5387 | 10.895 | 16220.5487 | 2.8625 | 0.0075362 | 4.1784 | 1.5116
1129 | 0.1875 | 0.049 | 1.256 | 1.4503 | 3 | 35 | 7 | 0.73061 | 3 | 36 | 25200 | 3.1206 | 4.5838 | 8140.7479 | 2.8626 | 0.035128 | 151.3832 | 0.82969
4935 | 0.1875 | 0.049 | 1.256 | 1.4503 | 4 | 31 | 5 | 0.61697 | 4 | 27 | 15624 | 3.3001 | 3.0649 | 6659.4638 | 2.8627 | 0.089564 | 471.3685 | 1.0331
62 | 0.375 | 0.083 | 1.256 | 1.4503 | 3 | 38 | 6 | 0.80565 | 3 | 33 | 21318 | 4.3474 | 8.9884 | 17912.4448 | 2.8639 | 0.0049395 | 4.5914 | 1.368
3996 | 0.3125 | 0.065 | 1.256 | 1.4503 | 3 | 40 | 7 | 0.49696 | 3 | 28 | 22400 | 3.6582 | 6.6918 | 12245.5312 | 2.864 | 0.015079 | 6.2733 | 1.3322
1520 | 0.25 | 0.065 | 1.256 | 1.4503 | 4 | 34 | 5 | 0.61318 | 3 | 43 | 27290.6667 | 3.2925 | 7.0591 | 11593.3686 | 2.8645 | 0.015043 | 31.8098 | 1.0331
4675 | 0.1875 | 0.049 | 1.256 | 1.4503 | 5 | 30 | 4 | 0.96786 | 4 | 22 | 12100 | 4.0019 | 2.4213 | 6753.9991 | 2.8654 | 0.084661 | 978.8016 | 1.0331
1664 | 0.1875 | 0.049 | 1.256 | 1.4503 | 4 | 38 | 4 | 1.0973 | 4 | 26 | 14490.6667 | 3.878 | 3.5799 | 8272.4482 | 2.8655 | 0.033605 | 723.0776 | 0.84166
3277 | 0.25 | 0.065 | 1.256 | 1.4503 | 6 | 40 | 3 | 0.60084 | 4 | 26 | 16640 | 3.6506 | 4.9866 | 10120.595 | 2.8655 | 0.028401 | 110.3198 | 1.2245
1654 | 0.1875 | 0.049 | 1.256 | 1.4503 | 4 | 41 | 4 | 0.75779 | 4 | 31 | 18641.3333 | 3.1989 | 4.5895 | 8261.782 | 2.8659 | 0.033782 | 356.7241 | 0.84166
1297 | 0.1875 | 0.049 | 1.256 | 1.4503 | 5 | 40 | 3 | 0.6345 | 5 | 26 | 13866.6667 | 3.2155 | 3.7595 | 7307.3631 | 2.8669 | 0.060002 | 722.593 | 0.97325
1274 | 0.1875 | 0.049 | 1.256 | 1.4503 | 4 | 37 | 5 | 0.64041 | 4 | 22 | 15194.6667 | 3.347 | 2.9532 | 6610.4016 | 2.867 | 0.091484 | 505.8808 | 1.0331
9983 | 0.25 | 0.065 | 1.256 | 1.4503 | 3 | 39 | 7 | 0.64412 | 3 | 31 | 24180 | 3.4501 | 5.8028 | 10770.7427 | 2.8672 | 0.020109 | 41.3925 | 1.0809
6375 | 0.1875 | 0.049 | 1.256 | 1.4503 | 4 | 46 | 4 | 0.73829 | 4 | 28 | 18890.6667 | 3.1599 | 4.6289 | 8233.7622 | 2.8672 | 0.034118 | 342.5432 | 0.84166
7331 | 0.375 | 0.083 | 1.256 | 1.4503 | 5 | 32 | 3 | 0.72441 | 4 | 36 | 15360 | 4.472 | 8.3136 | 17099.006 | 2.8673 | 0.0063254 | 10.8992 | 1.5116
3759 | 0.375 | 0.083 | 1.256 | 1.4503 | 4 | 39 | 6 | 0.3092 | 3 | 22 | 19448 | 4.2159 | 6.1442 | 13257.5195 | 2.8677 | 0.017523 | 4.3848 | 1.7987
6880 | 0.1875 | 0.049 | 1.256 | 1.4503 | 5 | 46 | 3 | 0.66107 | 5 | 22 | 13493.3333 | 3.2687 | 3.637 | 7279.1772 | 2.8681 | 0.060715 | 777.0457 | 0.97325
3231 | 0.25 | 0.065 | 1.256 | 1.4503 | 3 | 44 | 5 | 0.25409 | 5 | 27 | 16632 | 3.0529 | 5.6757 | 9279.7292 | 2.8682 | 0.039915 | 101.2899 | 1.2723
1465 | 0.1875 | 0.049 | 1.256 | 1.4503 | 3 | 40 | 7 | 0.74051 | 3 | 31 | 24800 | 3.1404 | 4.4824 | 8080.7853 | 2.8684 | 0.035766 | 157.1315 | 0.82969
7 | 0.1875 | 0.049 | 1.256 | 1.4503 | 4 | 40 | 4 | 0.29919 | 4 | 52 | 30506.6667 | 2.2817 | 7.5189 | 8259.6907 | 2.8692 | 0.033762 | 90.1375 | 0.84166
9664 | 0.25 | 0.065 | 1.256 | 1.4503 | 5 | 33 | 5 | 0.28646 | 3 | 35 | 26950 | 3.1176 | 5.5846 | 9349.9763 | 2.8692 | 0.038923 | 26.567 | 1.2723
966 | 0.375 | 0.083 | 1.256 | 1.4503 | 5 | 34 | 3 | 0.67141 | 4 | 35 | 15866.6667 | 4.366 | 8.5662 | 17030.5757 | 2.8703 | 0.006386 | 9.9182 | 1.5116
7761 | 0.3125 | 0.065 | 1.256 | 1.4503 | 5 | 36 | 3 | 0.75931 | 4 | 33 | 15840 | 4.0633 | 7.1269 | 13853.2861 | 2.8704 | 0.0095938 | 18.6066 | 1.2723
9635 | 0.375 | 0.083 | 1.256 | 1.4503 | 3 | 32 | 7 | 0.60099 | 3 | 30 | 19200 | 4.3688 | 6.928 | 15082.4078 | 2.8705 | 0.0099269 | 5.1694 | 1.5834
6222 | 0.1875 | 0.049 | 1.256 | 1.4503 | 3 | 43 | 7 | 0.69202 | 3 | 30 | 25800 | 3.0434 | 4.6487 | 8053.8282 | 2.8711 | 0.036066 | 140.2476 | 0.82969
4836 | 0.3125 | 0.065 | 1.256 | 1.4503 | 3 | 44 | 7 | 0.66908 | 3 | 22 | 19360 | 4.0025 | 5.7643 | 12149.8924 | 2.8712 | 0.015334 | 9.3353 | 1.3322
3127 | 0.25 | 0.065 | 1.256 | 1.4503 | 3 | 46 | 6 | 0.68815 | 3 | 37 | 28934 | 3.251 | 8.1186 | 12586.4938 | 2.872 | 0.01027 | 29.3501 | 0.93736
6538 | 0.1875 | 0.049 | 1.256 | 1.4503 | 3 | 45 | 7 | 0.71549 | 3 | 28 | 25200 | 3.0904 | 4.5322 | 8033.2954 | 2.8733 | 0.03628 | 149.385 | 0.82969
8313 | 0.1875 | 0.049 | 1.256 | 1.4503 | 3 | 45 | 7 | 0.71518 | 3 | 28 | 25200 | 3.0897 | 4.5322 | 8031.0835 | 2.8737 | 0.036296 | 149.3439 | 0.82969
6532 | 0.25 | 0.065 | 1.256 | 1.4503 | 3 | 32 | 6 | 0.97337 | 3 | 43 | 23392 | 3.8215 | 6.6631 | 12684.5309 | 2.8739 | 0.0099874 | 53.4609 | 0.93736
2243 | 0.25 | 0.065 | 1.256 | 1.4503 | 5 | 31 | 3 | 0.57665 | 5 | 31 | 12813.3333 | 3.698 | 4.6609 | 9739.4162 | 2.8742 | 0.033376 | 220.4732 | 1.2723
8998 | 0.25 | 0.065 | 1.256 | 1.4503 | 4 | 38 | 4 | 0.63939 | 4 | 33 | 18392 | 3.4725 | 6.0253 | 10953.3106 | 2.8743 | 0.019122 | 90.2775 | 1.0969
8550 | 0.25 | 0.065 | 1.256 | 1.4503 | 4 | 42 | 5 | 0.92119 | 3 | 27 | 21168 | 3.9085 | 5.4271 | 11444.0465 | 2.8744 | 0.015507 | 63.7204 | 1.0331
7362 | 0.1875 | 0.049 | 1.256 | 1.4503 | 5 | 30 | 3 | 0.69372 | 5 | 33 | 13200 | 3.334 | 3.632 | 7323.5213 | 2.8745 | 0.058975 | 831.4775 | 0.97325
1857 | 0.3125 | 0.065 | 1.256 | 1.4503 | 3 | 39 | 7 | 0.40416 | 3 | 31 | 24180 | 3.4726 | 7.2303 | 12163.8579 | 2.8746 | 0.015232 | 5.0396 | 1.3322
9540 | 0.25 | 0.065 | 1.256 | 1.4503 | 4 | 42 | 5 | 0.97593 | 3 | 26 | 20384 | 4.018 | 5.2261 | 11439.789 | 2.8748 | 0.015516 | 70.7666 | 1.0331
5624 | 0.5 | 0.12 | 1.256 | 1.4503 | 4 | 33 | 5 | 0.33923 | 3 | 36 | 22176 | 4.6587 | 11.3803 | 22253.1077 | 2.8749 | 0.0040185 | 1.3528 | 1.9901
7104 | 0.25 | 0.065 | 1.256 | 1.4503 | 6 | 34 | 3 | 0.36246 | 4 | 38 | 20672 | 3.1739 | 6.2383 | 10102.299 | 2.8751 | 0.028283 | 60.0947 | 1.2245
7173 | 0.1875 | 0.049 | 1.256 | 1.4503 | 5 | 35 | 3 | 0.62099 | 5 | 30 | 14000 | 3.1885 | 3.8198 | 7288.747 | 2.8755 | 0.059909 | 701.6743 | 0.97325
7215 | 0.1875 | 0.049 | 1.256 | 1.4503 | 5 | 51 | 3 | 0.64367 | 5 | 20 | 13600 | 3.2338 | 3.6517 | 7225.4562 | 2.8763 | 0.06169 | 754.469 | 0.97325
4670 | 0.375 | 0.083 | 1.256 | 1.4503 | 3 | 35 | 6 | 0.60949 | 3 | 41 | 24395 | 3.9551 | 10.3178 | 17798.6146 | 2.8763 | 0.0049735 | 3.1389 | 1.368
9549 | 0.1875 | 0.049 | 1.256 | 1.4503 | 4 | 48 | 5 | 0.29237 | 4 | 24 | 21504 | 2.6509 | 4.1334 | 6540.9971 | 2.877 | 0.094108 | 189.4224 | 1.0331
9558 | 0.375 | 0.083 | 1.256 | 1.4503 | 3 | 36 | 6 | 0.78669 | 3 | 35 | 21420 | 4.3095 | 9.0497 | 17769.0676 | 2.8771 | 0.0049934 | 4.4947 | 1.368
9638 | 0.3125 | 0.065 | 1.256 | 1.4503 | 3 | 38 | 6 | 0.78418 | 3 | 35 | 22610 | 3.8738 | 7.9618 | 14459.2345 | 2.8783 | 0.0074946 | 7.2179 | 1.1527
6395 | 0.375 | 0.083 | 1.256 | 1.4503 | 4 | 35 | 3 | 0.44901 | 5 | 40 | 14933.3333 | 3.9212 | 10.0662 | 16913.8695 | 2.8784 | 0.0064673 | 11.6606 | 1.5116
4271 | 0.3125 | 0.065 | 1.256 | 1.4503 | 3 | 39 | 7 | 0.43624 | 3 | 30 | 23400 | 3.5368 | 6.9971 | 12124.2844 | 2.8791 | 0.015315 | 5.5019 | 1.3322
8528 | 0.25 | 0.065 | 1.256 | 1.4503 | 4 | 44 | 3 | 1.076 | 4 | 43 | 20181.3333 | 3.8353 | 9.0391 | 15145.6202 | 2.8794 | 0.0050148 | 96.3391 | 0.84166
6908 | 0.25 | 0.065 | 1.256 | 1.4503 | 3 | 49 | 6 | 0.67186 | 3 | 35 | 29155 | 3.2184 | 8.1633 | 12503.9955 | 2.8795 | 0.010404 | 28.5472 | 0.93736
7399 | 0.25 | 0.065 | 1.256 | 1.4503 | 4 | 30 | 5 | 0.59865 | 3 | 49 | 27440 | 3.2634 | 7.1416 | 11506.8451 | 2.8808 | 0.015135 | 31.0966 | 1.0331
6973 | 0.1875 | 0.049 | 1.256 | 1.4503 | 4 | 57 | 4 | 0.70261 | 4 | 23 | 19228 | 3.0885 | 4.676 | 8122.8483 | 2.8812 | 0.03513 | 321.6066 | 0.84166
2445 | 0.1875 | 0.049 | 1.256 | 1.4503 | 5 | 30 | 3 | 0.65398 | 5 | 34 | 13600 | 3.2545 | 3.742 | 7291.3649 | 2.8812 | 0.059411 | 761.351 | 0.97325
1046 | 0.375 | 0.083 | 1.256 | 1.4503 | 3 | 37 | 7 | 0.52999 | 3 | 27 | 19980 | 4.2268 | 7.1677 | 14894.9991 | 2.8824 | 0.010205 | 4.5707 | 1.5834
9697 | 0.25 | 0.065 | 1.256 | 1.4503 | 4 | 49 | 5 | 0.80222 | 3 | 25 | 22866.6667 | 3.6706 | 5.8309 | 11339.4853 | 2.8832 | 0.01583 | 50.9146 | 1.0331
5049 | 0.25 | 0.065 | 1.256 | 1.4503 | 4 | 30 | 5 | 0.91767 | 3 | 38 | 21280 | 3.9015 | 5.5384 | 11476.4368 | 2.8837 | 0.015201 | 62.9674 | 1.0331
9034 | 0.375 | 0.083 | 1.256 | 1.4503 | 3 | 36 | 6 | 0.56574 | 3 | 41 | 25092 | 3.8676 | 10.601 | 17688.066 | 2.8839 | 0.005031 | 2.8852 | 1.368
8627 | 0.375 | 0.083 | 1.256 | 1.4503 | 3 | 38 | 7 | 0.65287 | 3 | 24 | 18240 | 4.4725 | 6.537 | 14861.9875 | 2.8842 | 0.010254 | 5.8741 | 1.5834
9731 | 0.25 | 0.065 | 1.256 | 1.4503 | 3 | 47 | 6 | 1.0678 | 3 | 27 | 21573 | 4.0103 | 6.0487 | 12463.9167 | 2.8843 | 0.010444 | 65.827 | 0.93736
525 | 0.375 | 0.083 | 1.256 | 1.4503 | 3 | 35 | 7 | 0.3878 | 3 | 32 | 22400 | 3.9424 | 8.0529 | 14902.4679 | 2.8843 | 0.010171 | 3.3296 | 1.5834
2516 | 0.3125 | 0.065 | 1.256 | 1.4503 | 3 | 43 | 6 | 0.689 | 3 | 33 | 24123 | 3.6834 | 8.4566 | 14347.5403 | 2.8846 | 0.007628 | 5.9834 | 1.1527
3980 | 0.25 | 0.065 | 1.256 | 1.4503 | 4 | 48 | 4 | 0.62968 | 4 | 26 | 18304 | 3.4531 | 5.9444 | 10811.8493 | 2.8856 | 0.019711 | 90.3128 | 1.0969
4378 | 0.3125 | 0.065 | 1.256 | 1.4503 | 3 | 36 | 6 | 0.94035 | 3 | 33 | 20196 | 4.1861 | 7.1269 | 14397.903 | 2.8859 | 0.0075295 | 9.8358 | 1.1527
190 | 0.1875 | 0.049 | 1.256 | 1.4503 | 4 | 51 | 4 | 0.73278 | 4 | 25 | 18700 | 3.1489 | 4.5646 | 8111.911 | 2.8859 | 0.03509 | 347.1877 | 0.84166
4411 | 0.375 | 0.083 | 1.256 | 1.4503 | 4 | 31 | 5 | 0.64836 | 3 | 35 | 20253.3333 | 4.3199 | 7.8409 | 16041.0016 | 2.8864 | 0.0076032 | 4.7401 | 1.5116
3283 | 0.3125 | 0.065 | 1.256 | 1.4503 | 3 | 36 | 5 | 0.53877 | 4 | 35 | 17640 | 3.6222 | 7.5589 | 12989.3838 | 2.8868 | 0.011563 | 12.9287 | 1.2723
5784 | 0.3125 | 0.065 | 1.256 | 1.4503 | 4 | 36 | 6 | 0.44848 | 3 | 23 | 18768 | 3.9202 | 4.9673 | 10623.8151 | 2.8874 | 0.026866 | 8.8991 | 1.5116
2204 | 0.25 | 0.065 | 1.256 | 1.4503 | 4 | 33 | 4 | 0.52074 | 4 | 42 | 20328 | 3.2352 | 6.7015 | 10896.9864 | 2.8878 | 0.019162 | 67.9281 | 1.0969
5927 | 0.25 | 0.065 | 1.256 | 1.4503 | 3 | 42 | 7 | 0.85686 | 3 | 24 | 20160 | 3.8756 | 4.8241 | 10592.8315 | 2.8882 | 0.020733 | 67.5786 | 1.0809
7442 | 0.1875 | 0.049 | 1.256 | 1.4503 | 5 | 44 | 3 | 0.41281 | 5 | 29 | 17013.3333 | 2.7721 | 4.5939 | 7192.7578 | 2.8886 | 0.061844 | 401.067 | 0.97325
8619 | 0.25 | 0.065 | 1.256 | 1.4503 | 3 | 38 | 7 | 0.88777 | 3 | 26 | 19760 | 3.9374 | 4.7472 | 10612.358 | 2.8889 | 0.020586 | 71.5962 | 1.0809
5943 | 0.375 | 0.083 | 1.256 | 1.4503 | 3 | 38 | 6 | 0.77858 | 3 | 33 | 21318 | 4.2933 | 8.9884 | 17586.8762 | 2.8892 | 0.0050905 | 4.508 | 1.368
3460 | 0.3125 | 0.065 | 1.256 | 1.4503 | 3 | 42 | 6 | 0.37127 | 3 | 45 | 32130 | 3.0479 | 11.2727 | 14311.3358 | 2.8897 | 0.0076529 | 2.6966 | 1.1527
1350 | 0.3125 | 0.065 | 1.256 | 1.4503 | 3 | 31 | 7 | 0.39978 | 3 | 39 | 24180 | 3.4639 | 7.3004 | 12114.0419 | 2.8899 | 0.015173 | 5.019 | 1.3322
1668 | 0.25 | 0.065 | 1.256 | 1.4503 | 5 | 34 | 3 | 0.51493 | 4 | 51 | 23120 | 3.096 | 8.3724 | 11956.5199 | 2.8901 | 0.013197 | 52.0619 | 1.0331
7209 | 0.25 | 0.065 | 1.256 | 1.4503 | 4 | 47 | 4 | 1.0098 | 4 | 20 | 13786.6667 | 4.2134 | 4.4805 | 10771.2013 | 2.8905 | 0.01982 | 198.6577 | 1.0969
5229 | 0.3125 | 0.065 | 1.256 | 1.4503 | 4 | 30 | 4 | 0.44799 | 4 | 40 | 17600 | 3.6002 | 7.2573 | 12398.462 | 2.8907 | 0.014262 | 12.4187 | 1.3521
5501 | 0.25 | 0.065 | 1.256 | 1.4503 | 4 | 46 | 4 | 0.59006 | 4 | 28 | 18890.6667 | 3.3739 | 6.1438 | 10783.0583 | 2.8909 | 0.019769 | 82.4795 | 1.0969
1471 | 0.25 | 0.065 | 1.256 | 1.4503 | 3 | 42 | 5 | 0.72052 | 4 | 31 | 18228 | 3.5072 | 6.2311 | 11305.5472 | 2.8914 | 0.015821 | 95.54 | 1.0331
1083 | 0.1875 | 0.049 | 1.256 | 1.4503 | 4 | 51 | 4 | 0.72798 | 4 | 25 | 18700 | 3.1393 | 4.5646 | 8078.1731 | 2.892 | 0.035333 | 345.7437 | 0.84166
431 | 0.375 | 0.083 | 1.256 | 1.4503 | 5 | 36 | 3 | 0.60751 | 4 | 34 | 16320 | 4.2382 | 8.7911 | 16732.912 | 2.8926 | 0.0065911 | 9.0103 | 1.5116
2741 | 0.25 | 0.065 | 1.256 | 1.4503 | 4 | 36 | 3 | 1.1776 | 4 | 49 | 18816 | 4.0385 | 8.4953 | 15079.4246 | 2.8926 | 0.0050103 | 116.6244 | 0.84166
4736 | 0.3125 | 0.065 | 1.256 | 1.4503 | 3 | 31 | 6 | 0.84129 | 3 | 41 | 21607 | 3.988 | 7.6747 | 14397.8005 | 2.8927 | 0.007476 | 8.1527 | 1.1527
1042 | 0.3125 | 0.065 | 1.256 | 1.4503 | 4 | 31 | 5 | 0.55905 | 3 | 40 | 23146.6667 | 3.6628 | 7.4875 | 13003.8491 | 2.8928 | 0.011459 | 6.082 | 1.2723
637 | 0.3125 | 0.065 | 1.256 | 1.4503 | 3 | 36 | 6 | 0.76993 | 3 | 37 | 22644 | 3.8453 | 7.9908 | 14329.2708 | 2.8928 | 0.0075888 | 7.1233 | 1.1527
8851 | 0.3125 | 0.065 | 1.256 | 1.4503 | 4 | 36 | 5 | 0.38802 | 3 | 40 | 26880 | 3.3207 | 8.6387 | 12940.2676 | 2.8936 | 0.011635 | 3.997 | 1.2723
1258 | 0.1875 | 0.049 | 1.256 | 1.4503 | 4 | 35 | 4 | 0.74976 | 4 | 36 | 18480 | 3.1828 | 4.5838 | 8134.4815 | 2.8942 | 0.034427 | 359.8732 | 0.84166
5781 | 0.1875 | 0.049 | 1.256 | 1.4503 | 3 | 30 | 7 | 1.1596 | 3 | 30 | 18000 | 3.9786 | 3.3018 | 7992.7036 | 2.8945 | 0.035936 | 380.6206 | 0.82969
5127 | 0.25 | 0.065 | 1.256 | 1.4503 | 4 | 41 | 3 | 0.53801 | 5 | 41 | 17930.6667 | 3.1422 | 8.0523 | 11850.5202 | 2.8948 | 0.0135 | 104.8511 | 1.0331
7359 | 0.1875 | 0.049 | 1.256 | 1.4503 | 3 | 43 | 7 | 0.75179 | 3 | 28 | 24080 | 3.163 | 4.3388 | 7922.7728 | 2.8949 | 0.03706 | 167.2663 | 0.82969
7454 | 0.25 | 0.065 | 1.256 | 1.4503 | 4 | 49 | 4 | 0.86967 | 4 | 21 | 15092 | 3.9331 | 4.898 | 10730.4639 | 2.8952 | 0.019973 | 153.6678 | 1.0969
3821 | 0.375 | 0.083 | 1.256 | 1.4503 | 4 | 35 | 5 | 0.44143 | 3 | 36 | 23520 | 3.9061 | 9.0596 | 15882.9697 | 2.8956 | 0.0077743 | 3.0996 | 1.5116
7421 | 0.375 | 0.083 | 1.256 | 1.4503 | 5 | 31 | 3 | 0.62782 | 4 | 39 | 16120 | 4.2788 | 8.737 | 16773.9956 | 2.8956 | 0.0065178 | 9.3476 | 1.5116
309 | 0.25 | 0.065 | 1.256 | 1.4503 | 4 | 40 | 3 | 1.1035 | 4 | 46 | 19626.6667 | 3.8904 | 8.8225 | 15000.3661 | 2.8959 | 0.0050767 | 103.1298 | 0.84166
9934 | 0.25 | 0.065 | 1.256 | 1.4503 | 3 | 39 | 5 | 1.22 | 3 | 46 | 25116 | 4.0275 | 8.6107 | 15270.3042 | 2.8969 | 0.0044974 | 52.7943 | 0.7938
3230 | 0.375 | 0.083 | 1.256 | 1.4503 | 5 | 40 | 3 | 0.26305 | 5 | 22 | 11733.3333 | 4.2671 | 6.2962 | 13217.6504 | 2.8971 | 0.017762 | 17.8436 | 1.8705
4467 | 0.25 | 0.065 | 1.256 | 1.4503 | 3 | 37 | 7 | 0.48583 | 3 | 37 | 27380 | 3.1335 | 6.5852 | 10566.4952 | 2.8976 | 0.02071 | 28.7298 | 1.0809
2843 | 0.3125 | 0.065 | 1.256 | 1.4503 | 3 | 40 | 7 | 0.84663 | 3 | 21 | 16800 | 4.3576 | 5.0188 | 11945.3821 | 2.8978 | 0.015715 | 13.6191 | 1.3322
2390 | 0.1875 | 0.049 | 1.256 | 1.4503 | 6 | 47 | 3 | 0.28297 | 5 | 20 | 15040 | 2.8714 | 3.3754 | 6074.9108 | 2.8981 | 0.13514 | 478.4198 | 1.1527
9062 | 0.3125 | 0.065 | 1.256 | 1.4503 | 3 | 30 | 7 | 0.75782 | 3 | 30 | 18000 | 4.1799 | 5.443 | 12047.1634 | 2.8981 | 0.015287 | 11.3353 | 1.3322
3570 | 0.1875 | 0.049 | 1.256 | 1.4503 | 3 | 36 | 7 | 0.70187 | 3 | 35 | 25200 | 3.0631 | 4.5773 | 7936.4815 | 2.8988 | 0.036685 | 147.5847 | 0.82969
6040 | 0.375 | 0.083 | 1.256 | 1.4503 | 3 | 31 | 6 | 0.79404 | 3 | 40 | 21080 | 4.3242 | 8.9611 | 17574.3291 | 2.8988 | 0.0050484 | 4.6473 | 1.368
4322 | 0.25 | 0.065 | 1.256 | 1.4503 | 4 | 41 | 5 | 0.83262 | 3 | 29 | 22194.6667 | 3.7314 | 5.6955 | 11259.9397 | 2.8989 | 0.015912 | 54.9402 | 1.0331
9110 | 0.1875 | 0.049 | 1.256 | 1.4503 | 3 | 45 | 7 | 0.69584 | 3 | 28 | 25200 | 3.0511 | 4.5322 | 7893.6478 | 2.8991 | 0.03735 | 146.7882 | 0.82969
1183 | 0.375 | 0.083 | 1.256 | 1.4503 | 5 | 39 | 4 | 0.26793 | 3 | 39 | 27885 | 3.5591 | 10.892 | 16101.7577 | 2.8993 | 0.0074127 | 1.9608 | 1.5116
8767 | 0.375 | 0.083 | 1.256 | 1.4503 | 4 | 38 | 5 | 0.37255 | 3 | 35 | 24826.6667 | 3.7683 | 9.5332 | 15800.8295 | 2.8998 | 0.0078696 | 2.6544 | 1.5116
9287 | 0.375 | 0.083 | 1.256 | 1.4503 | 3 | 35 | 6 | 0.65135 | 3 | 39 | 23205 | 4.0388 | 9.8145 | 17478.2901 | 2.9013 | 0.005124 | 3.5409 | 1.368
4355 | 0.3125 | 0.065 | 1.256 | 1.4503 | 5 | 31 | 4 | 0.59679 | 3 | 40 | 22733.3333 | 3.7383 | 7.4875 | 13174.92 | 2.9015 | 0.010885 | 6.4782 | 1.2723
6819 | 0.25 | 0.065 | 1.256 | 1.4503 | 4 | 33 | 5 | 0.52227 | 3 | 47 | 28952 | 3.1107 | 7.4993 | 11309.3117 | 2.9018 | 0.015648 | 26.3263 | 1.0331
9593 | 0.25 | 0.065 | 1.256 | 1.4503 | 4 | 46 | 4 | 0.3519 | 5 | 20 | 13493.3333 | 3.408 | 4.3884 | 8692.8642 | 2.9019 | 0.051545 | 170.2694 | 1.3521
2679 | 0.25 | 0.065 | 1.256 | 1.4503 | 3 | 44 | 5 | 1.0913 | 3 | 44 | 27104 | 3.7702 | 9.2493 | 15167.4339 | 2.9021 | 0.0045695 | 42.4188 | 0.7938
2124 | 0.375 | 0.083 | 1.256 | 1.4503 | 3 | 33 | 7 | 0.37279 | 3 | 34 | 22440 | 3.9124 | 8.0866 | 14739.1498 | 2.9025 | 0.01033 | 3.2769 | 1.5834
5139 | 0.1875 | 0.049 | 1.256 | 1.4503 | 4 | 39 | 4 | 0.75097 | 4 | 32 | 18304 | 3.1853 | 4.5165 | 8065.3777 | 2.9027 | 0.035082 | 366.4981 | 0.84166
9841 | 0.25 | 0.065 | 1.256 | 1.4503 | 3 | 35 | 7 | 0.51374 | 3 | 38 | 26600 | 3.1893 | 6.4132 | 10544.6568 | 2.9027 | 0.02073 | 31.0717 | 1.0809
434 | 0.375 | 0.083 | 1.256 | 1.4503 | 4 | 39 | 5 | 0.719 | 3 | 26 | 18928 | 4.4612 | 7.2614 | 15745.4339 | 2.9029 | 0.007924 | 5.6148 | 1.5116
2708 | 0.25 | 0.065 | 1.256 | 1.4503 | 5 | 30 | 3 | 0.45389 | 5 | 35 | 14000 | 3.4525 | 5.1011 | 9564.2742 | 2.9033 | 0.034347 | 168.9808 | 1.2723
710 | 0.25 | 0.065 | 1.256 | 1.4503 | 4 | 46 | 4 | 0.71526 | 4 | 25 | 16866.6667 | 3.6243 | 5.4855 | 10686.4991 | 2.9036 | 0.020066 | 112.1677 | 1.0969
8642 | 0.3125 | 0.065 | 1.256 | 1.4503 | 5 | 40 | 3 | 0.42608 | 4 | 38 | 20266.6667 | 3.3968 | 9.0817 | 13492.1767 | 2.9037 | 0.010065 | 9.128 | 1.2723
5425 | 0.25 | 0.065 | 1.256 | 1.4503 | 5 | 40 | 5 | 0.54094 | 3 | 22 | 20533.3333 | 3.6266 | 4.2195 | 9088.6609 | 2.9039 | 0.041187 | 55.0895 | 1.2723
4852 | 0.3125 | 0.065 | 1.256 | 1.4503 | 3 | 35 | 6 | 0.79812 | 3 | 37 | 22015 | 3.9017 | 7.7779 | 14222.9726 | 2.9041 | 0.0076725 | 7.6458 | 1.1527
1005 | 0.375 | 0.083 | 1.256 | 1.4503 | 4 | 31 | 6 | 0.27258 | 3 | 28 | 19674.6667 | 4.1426 | 6.2727 | 13005.569 | 2.905 | 0.017905 | 4.1653 | 1.7987
9446 | 0.3125 | 0.065 | 1.256 | 1.4503 | 3 | 36 | 6 | 0.79449 | 3 | 36 | 22032 | 3.8944 | 7.7749 | 14196.3887 | 2.9056 | 0.0077058 | 7.6152 | 1.1527
866 | 0.3125 | 0.065 | 1.256 | 1.4503 | 5 | 30 | 3 | 0.58442 | 5 | 25 | 10000 | 4.3117 | 4.5358 | 10733.5774 | 2.9057 | 0.026356 | 52.037 | 1.5714
9499 | 0.25 | 0.065 | 1.256 | 1.4503 | 3 | 38 | 7 | 0.48024 | 3 | 36 | 27360 | 3.1223 | 6.573 | 10501.1929 | 2.9058 | 0.020948 | 28.6104 | 1.0809
3758 | 0.375 | 0.083 | 1.256 | 1.4503 | 4 | 32 | 4 | 0.52835 | 4 | 32 | 15018.6667 | 4.2713 | 7.3899 | 15045.0368 | 2.906 | 0.0097552 | 10.209 | 1.6073
8877 | 0.1875 | 0.049 | 1.256 | 1.4503 | 4 | 38 | 5 | 0.63312 | 4 | 21 | 14896 | 3.3324 | 2.8914 | 6439.6594 | 2.9061 | 0.095768 | 521.0015 | 1.0331
9324 | 0.3125 | 0.065 | 1.256 | 1.4503 | 4 | 43 | 3 | 0.37435 | 5 | 37 | 16970.6667 | 3.2934 | 9.4816 | 13434.7352 | 2.9064 | 0.010165 | 14.8921 | 1.2723
132 | 0.1875 | 0.049 | 1.256 | 1.4503 | 5 | 48 | 3 | 0.63545 | 5 | 21 | 13440 | 3.2174 | 3.6167 | 7088.5168 | 2.9067 | 0.063576 | 765.1426 | 0.97325
605 | 0.1875 | 0.049 | 1.256 | 1.4503 | 3 | 54 | 7 | 0.75261 | 3 | 22 | 23760 | 3.1646 | 4.2448 | 7822.9763 | 2.907 | 0.03814 | 171.4456 | 0.82969
2975 | 0.1875 | 0.049 | 1.256 | 1.4503 | 4 | 36 | 5 | 0.64251 | 4 | 22 | 14784 | 3.3512 | 2.8772 | 6443.4468 | 2.9071 | 0.09544 | 532.4498 | 1.0331
6149 | 0.375 | 0.083 | 1.256 | 1.4503 | 3 | 40 | 6 | 0.72757 | 3 | 32 | 21760 | 4.1912 | 9.1581 | 17325.4303 | 2.9081 | 0.0052283 | 4.1951 | 1.368
467 | 0.25 | 0.065 | 1.256 | 1.4503 | 3 | 39 | 5 | 1.1087 | 3 | 49 | 26754 | 3.805 | 9.1722 | 15146.6286 | 2.9083 | 0.0045584 | 43.9209 | 0.7938
3042 | 0.3125 | 0.065 | 1.256 | 1.4503 | 3 | 37 | 7 | 0.75737 | 3 | 24 | 17760 | 4.1791 | 5.3214 | 11882.8306 | 2.9084 | 0.015801 | 11.6062 | 1.3322
1858 | 0.1875 | 0.049 | 1.256 | 1.4503 | 3 | 56 | 7 | 0.70915 | 3 | 22 | 24640 | 3.0777 | 4.3967 | 7810.704 | 2.9085 | 0.038281 | 154.6489 | 0.82969
304 | 0.1875 | 0.049 | 1.256 | 1.4503 | 3 | 37 | 7 | 0.72857 | 3 | 33 | 24420 | 3.1165 | 4.4297 | 7874.7727 | 2.9091 | 0.037208 | 159.8705 | 0.82969
8990 | 0.25 | 0.065 | 1.256 | 1.4503 | 3 | 37 | 5 | 0.26455 | 5 | 31 | 16058 | 3.0738 | 5.5174 | 9064.7487 | 2.9093 | 0.041233 | 109.1455 | 1.2723
7684 | 0.3125 | 0.065 | 1.256 | 1.4503 | 3 | 43 | 6 | 0.27732 | 4 | 22 | 16082 | 3.5778 | 5.6377 | 10412.7202 | 2.9095 | 0.028005 | 13.4072 | 1.5116
6305 | 0.25 | 0.065 | 1.256 | 1.4503 | 4 | 41 | 4 | 0.71529 | 4 | 28 | 16837.3333 | 3.6243 | 5.4991 | 10668.1855 | 2.9099 | 0.020037 | 112.5213 | 1.0969
3697 | 0.3125 | 0.065 | 1.256 | 1.4503 | 3 | 44 | 7 | 0.2874 | 3 | 30 | 26400 | 3.2391 | 7.8605 | 11831.7468 | 2.9099 | 0.016027 | 3.8419 | 1.3322
3121 | 0.375 | 0.083 | 1.256 | 1.4503 | 3 | 36 | 5 | 0.25451 | 4 | 41 | 20664 | 3.5322 | 10.601 | 15700.8737 | 2.9103 | 0.0079339 | 4.3881 | 1.5116
4953 | 0.25 | 0.065 | 1.256 | 1.4503 | 5 | 32 | 4 | 0.67061 | 4 | 22 | 12906.6667 | 4.0454 | 3.409 | 8714.3455 | 2.9105 | 0.050526 | 193.3014 | 1.3521
4225 | 0.1875 | 0.049 | 1.256 | 1.4503 | 5 | 40 | 4 | 0.29926 | 4 | 29 | 21266.6667 | 2.6647 | 4.1933 | 6523.8689 | 2.9109 | 0.091039 | 194.8777 | 1.0331
9753 | 0.3125 | 0.065 | 1.256 | 1.4503 | 3 | 30 | 6 | 0.77225 | 3 | 44 | 22440 | 3.8499 | 7.983 | 14224.6882 | 2.9111 | 0.007613 | 7.2512 | 1.1527
355 | 0.3125 | 0.065 | 1.256 | 1.4503 | 3 | 39 | 6 | 0.83797 | 3 | 32 | 21216 | 3.9814 | 7.4635 | 14104.1412 | 2.9113 | 0.0078155 | 8.402 | 1.1527
1991 | 0.25 | 0.065 | 1.256 | 1.4503 | 3 | 31 | 7 | 0.61565 | 3 | 39 | 24180 | 3.3932 | 5.8637 | 10511.9392 | 2.912 | 0.020714 | 40.3979 | 1.0809
7779 | 0.25 | 0.065 | 1.256 | 1.4503 | 4 | 31 | 6 | 0.80092 | 3 | 25 | 17566.6667 | 4.0508 | 3.7588 | 9334.8441 | 2.9122 | 0.035569 | 87.461 | 1.2245
8292 | 0.1875 | 0.049 | 1.256 | 1.4503 | 5 | 41 | 3 | 0.66217 | 5 | 24 | 13120 | 3.2709 | 3.5532 | 7084.5577 | 2.9123 | 0.063265 | 818.1768 | 0.97325
3161 | 0.3125 | 0.065 | 1.256 | 1.4503 | 3 | 40 | 6 | 0.71988 | 3 | 34 | 23120 | 3.7452 | 8.1257 | 14086.6142 | 2.9123 | 0.0078395 | 6.6096 | 1.1527
1263 | 0.1875 | 0.049 | 1.256 | 1.4503 | 5 | 30 | 3 | 0.66421 | 5 | 33 | 13200 | 3.2749 | 3.632 | 7140.4085 | 2.9125 | 0.061532 | 810.6877 | 0.97325
3861 | 0.25 | 0.065 | 1.256 | 1.4503 | 3 | 33 | 7 | 0.66653 | 3 | 35 | 23100 | 3.4949 | 5.5846 | 10484.3673 | 2.913 | 0.02087 | 45.762 | 1.0809
6571 | 0.25 | 0.065 | 1.256 | 1.4503 | 4 | 42 | 4 | 1.016 | 4 | 22 | 13552 | 4.2258 | 4.4221 | 10630.0495 | 2.9133 | 0.020175 | 205.7013 | 1.0969
8648 | 0.3125 | 0.065 | 1.256 | 1.4503 | 3 | 34 | 7 | 0.39526 | 3 | 35 | 23800 | 3.4548 | 7.156 | 11873.1825 | 2.9142 | 0.015762 | 5.1403 | 1.3322
9951 | 0.25 | 0.065 | 1.256 | 1.4503 | 5 | 40 | 3 | 0.94126 | 4 | 30 | 16000 | 3.9487 | 5.7538 | 11694.4898 | 2.9144 | 0.013784 | 142.2403 | 1.0331
9019 | 0.375 | 0.083 | 1.256 | 1.4503 | 4 | 40 | 5 | 0.52256 | 3 | 29 | 21653.3333 | 4.0683 | 8.2995 | 15613.3814 | 2.9144 | 0.0080434 | 3.8325 | 1.5116
8175 | 0.3125 | 0.065 | 1.256 | 1.4503 | 3 | 31 | 6 | 0.92866 | 3 | 38 | 20026 | 4.1627 | 7.1132 | 14166.7435 | 2.9148 | 0.0076773 | 9.908 | 1.1527
7859 | 0.3125 | 0.065 | 1.256 | 1.4503 | 3 | 40 | 7 | 0.25753 | 3 | 34 | 27200 | 3.1794 | 8.1257 | 11808.4322 | 2.9161 | 0.016021 | 3.5297 | 1.3322
7931 | 0.375 | 0.083 | 1.256 | 1.4503 | 5 | 33 | 3 | 0.46044 | 4 | 41 | 18040 | 3.9441 | 9.7515 | 16501.0332 | 2.9162 | 0.0067171 | 6.7248 | 1.5116
6887 | 0.1875 | 0.049 | 1.256 | 1.4503 | 4 | 47 | 4 | 0.71601 | 4 | 27 | 18612 | 3.1153 | 4.5568 | 7956.3686 | 2.9167 | 0.036135 | 345.0539 | 0.84166
8325 | 0.3125 | 0.065 | 1.256 | 1.4503 | 3 | 36 | 5 | 0.45179 | 4 | 37 | 18648 | 3.4483 | 7.9908 | 12715.0689 | 2.917 | 0.011978 | 10.8426 | 1.2723
5419 | 0.1875 | 0.049 | 1.256 | 1.4503 | 4 | 41 | 4 | 0.75479 | 4 | 30 | 18040 | 3.1929 | 4.4415 | 7974.9559 | 2.9175 | 0.035814 | 377.4239 | 0.84166
8116 | 0.3125 | 0.065 | 1.256 | 1.4503 | 4 | 44 | 3 | 0.83789 | 4 | 43 | 20181.3333 | 3.7419 | 11.2667 | 17130.7809 | 2.9175 | 0.003785 | 11.7264 | 1.0331
8849 | 0.3125 | 0.065 | 1.256 | 1.4503 | 3 | 44 | 6 | 0.8973 | 3 | 27 | 20196 | 4.1 | 7.0744 | 13989.2334 | 2.9181 | 0.0079584 | 9.5566 | 1.1527
7010 | 0.375 | 0.083 | 1.256 | 1.4503 | 3 | 38 | 7 | 0.68028 | 3 | 23 | 17480 | 4.5273 | 6.2646 | 14513.0007 | 2.9181 | 0.010668 | 6.4565 | 1.5834
3135 | 0.1875 | 0.049 | 1.256 | 1.4503 | 3 | 37 | 7 | 0.72164 | 3 | 33 | 24420 | 3.1027 | 4.4297 | 7826.9839 | 2.9182 | 0.037585 | 158.9004 | 0.82969
2723 | 0.25 | 0.065 | 1.256 | 1.4503 | 3 | 41 | 7 | 0.92312 | 3 | 23 | 18860 | 4.0081 | 4.5172 | 10379.6993 | 2.9188 | 0.021423 | 79.755 | 1.0809
31 | 0.3125 | 0.065 | 1.256 | 1.4503 | 3 | 42 | 6 | 0.76876 | 3 | 31 | 22134 | 3.8429 | 7.7656 | 13994.4024 | 2.9195 | 0.0079397 | 7.4112 | 1.1527
5402 | 0.3125 | 0.065 | 1.256 | 1.4503 | 4 | 34 | 5 | 0.486 | 3 | 38 | 24117.3333 | 3.5167 | 7.7693 | 12721.033 | 2.9197 | 0.011938 | 5.3085 | 1.2723
9717 | 0.1875 | 0.049 | 1.256 | 1.4503 | 4 | 50 | 4 | 0.72933 | 4 | 25 | 18333.3333 | 3.142 | 4.4783 | 7929.1073 | 2.9199 | 0.036416 | 358.6952 | 0.84166
502 | 0.1875 | 0.049 | 1.256 | 1.4503 | 4 | 49 | 4 | 0.75288 | 4 | 25 | 17966.6667 | 3.1891 | 4.3919 | 7929.6455 | 2.9203 | 0.036388 | 379.5814 | 0.84166
5863 | 0.1875 | 0.049 | 1.256 | 1.4503 | 5 | 36 | 3 | 0.63187 | 5 | 28 | 13440 | 3.2103 | 3.6619 | 7065.9484 | 2.921 | 0.063193 | 762.7066 | 0.97325
8758 | 0.3125 | 0.065 | 1.256 | 1.4503 | 3 | 36 | 6 | 0.55903 | 3 | 43 | 26316 | 3.4235 | 9.2866 | 14044.217 | 2.921 | 0.0078435 | 4.6007 | 1.1527
9396 | 0.1875 | 0.049 | 1.256 | 1.4503 | 3 | 56 | 7 | 0.75243 | 3 | 21 | 23520 | 3.1643 | 4.1969 | 7742.8158 | 2.9213 | 0.038839 | 174.5684 | 0.82969
3069 | 0.375 | 0.083 | 1.256 | 1.4503 | 5 | 32 | 3 | 0.5261 | 4 | 40 | 17066.6667 | 4.0754 | 9.2373 | 16453.5631 | 2.9215 | 0.0067388 | 7.8233 | 1.5116
7392 | 0.25 | 0.065 | 1.256 | 1.4503 | 3 | 49 | 7 | 0.49753 | 3 | 27 | 26460 | 3.1569 | 6.2974 | 10327.783 | 2.9222 | 0.021742 | 30.8829 | 1.0809
2636 | 0.3125 | 0.065 | 1.256 | 1.4503 | 3 | 42 | 6 | 0.85855 | 3 | 29 | 20706 | 4.0225 | 7.2646 | 13965.4247 | 2.9222 | 0.0079668 | 8.9014 | 1.1527
996 | 0.3125 | 0.065 | 1.256 | 1.4503 | 6 | 31 | 3 | 0.39242 | 4 | 31 | 15376 | 3.8081 | 5.8028 | 11064.8203 | 2.9223 | 0.022479 | 16.1447 | 1.5116
72 | 0.3125 | 0.065 | 1.256 | 1.4503 | 5 | 43 | 3 | 0.73235 | 4 | 27 | 15480 | 4.0094 | 6.919 | 13276.908 | 2.9226 | 0.010364 | 19.0119 | 1.2723
1080 | 0.1875 | 0.049 | 1.256 | 1.4503 | 5 | 36 | 3 | 0.67157 | 5 | 27 | 12960 | 3.2896 | 3.5311 | 7055.3861 | 2.9231 | 0.063352 | 843.3353 | 0.97325
2809 | 0.1875 | 0.049 | 1.256 | 1.4503 | 3 | 41 | 7 | 0.74505 | 3 | 29 | 23780 | 3.1495 | 4.2934 | 7778.8507 | 2.9236 | 0.038134 | 170.0785 | 0.82969
5458 | 0.3125 | 0.065 | 1.256 | 1.4503 | 3 | 36 | 7 | 0.62176 | 3 | 27 | 19440 | 3.9078 | 5.8311 | 11767.7348 | 2.9238 | 0.01604 | 8.9386 | 1.3322
6081 | 0.1875 | 0.049 | 1.256 | 1.4503 | 4 | 46 | 4 | 0.73559 | 4 | 27 | 18216 | 3.1545 | 4.4635 | 7921.2192 | 2.9238 | 0.036373 | 364.8338 | 0.84166
1887 | 0.25 | 0.065 | 1.256 | 1.4503 | 6 | 44 | 3 | 0.5835 | 4 | 23 | 16192 | 3.616 | 4.8349 | 9707.3872 | 2.9244 | 0.030561 | 114.2003 | 1.2245
6996 | 0.3125 | 0.065 | 1.256 | 1.4503 | 4 | 36 | 4 | 0.99777 | 3 | 44 | 23232 | 4.0617 | 9.5026 | 16536.2049 | 2.9251 | 0.0041855 | 7.6555 | 1.0331
4509 | 0.1875 | 0.049 | 1.256 | 1.4503 | 5 | 30 | 3 | 0.6545 | 5 | 33 | 13200 | 3.2555 | 3.632 | 7080.1394 | 2.9254 | 0.062413 | 803.8451 | 0.97325
76 | 0.375 | 0.083 | 1.256 | 1.4503 | 3 | 34 | 7 | 0.25738 | 3 | 36 | 24480 | 3.6815 | 8.8109 | 14485.5505 | 2.9266 | 0.010648 | 2.5302 | 1.5834
6660 | 0.25 | 0.065 | 1.256 | 1.4503 | 3 | 40 | 5 | 0.71318 | 4 | 32 | 17920 | 3.4925 | 6.1374 | 11048.6043 | 2.9266 | 0.016401 | 97.9185 | 1.0331
167 | 0.3125 | 0.065 | 1.256 | 1.4503 | 3 | 44 | 5 | 1.0886 | 3 | 38 | 23408 | 4.1237 | 9.9566 | 17331.8283 | 2.9269 | 0.0033917 | 7.8575 | 0.97325
739 | 0.25 | 0.065 | 1.256 | 1.4503 | 3 | 38 | 6 | 0.5229 | 4 | 25 | 16150 | 3.4948 | 4.5646 | 9191.5413 | 2.9274 | 0.036864 | 108.9193 | 1.2245
3871 | 0.1875 | 0.049 | 1.256 | 1.4503 | 3 | 35 | 7 | 0.74558 | 3 | 34 | 23800 | 3.1506 | 4.3291 | 7789.0156 | 2.9275 | 0.037795 | 169.9014 | 0.82969
9288 | 0.1875 | 0.049 | 1.256 | 1.4503 | 3 | 39 | 7 | 0.72416 | 3 | 31 | 24180 | 3.1077 | 4.3754 | 7767.2668 | 2.9276 | 0.038151 | 162.0967 | 0.82969
3510 | 0.25 | 0.065 | 1.256 | 1.4503 | 3 | 38 | 5 | 1.127 | 3 | 49 | 26068 | 3.8416 | 8.9466 | 14937.8545 | 2.9285 | 0.0046593 | 46.5632 | 0.7938
519 | 0.3125 | 0.065 | 1.256 | 1.4503 | 4 | 44 | 3 | 1.0029 | 4 | 38 | 17834.6667 | 4.0719 | 9.9566 | 16982.7799 | 2.9288 | 0.0038394 | 16.3949 | 1.0331
4416 | 0.25 | 0.065 | 1.256 | 1.4503 | 3 | 45 | 5 | 0.37733 | 4 | 39 | 24570 | 2.8208 | 8.3779 | 11011.4049 | 2.9289 | 0.016566 | 40.4729 | 1.0331
3329 | 0.3125 | 0.065 | 1.256 | 1.4503 | 5 | 39 | 4 | 0.42429 | 3 | 36 | 25740 | 3.3933 | 8.3965 | 12830.2947 | 2.9295 | 0.011494 | 4.4691 | 1.2723
4851 | 0.25 | 0.065 | 1.256 | 1.4503 | 4 | 30 | 5 | 0.54033 | 3 | 50 | 28000 | 3.1468 | 7.2873 | 11127.6819 | 2.9297 | 0.015994 | 28.4282 | 1.0331
8120 | 0.1875 | 0.049 | 1.256 | 1.4503 | 5 | 38 | 3 | 0.69159 | 5 | 25 | 12666.6667 | 3.3297 | 3.4422 | 7014.918 | 2.9297 | 0.064121 | 894.1087 | 0.97325
5380 | 0.375 | 0.083 | 1.256 | 1.4503 | 3 | 36 | 7 | 0.31843 | 3 | 32 | 23040 | 3.8036 | 8.274 | 14426.8236 | 2.9299 | 0.010749 | 2.9811 | 1.5834
7395 | 0.25 | 0.065 | 1.256 | 1.4503 | 5 | 40 | 4 | 0.48826 | 4 | 20 | 14666.6667 | 3.6807 | 3.8359 | 8561.7715 | 2.9303 | 0.05261 | 132.8136 | 1.3521
5194 | 0.25 | 0.065 | 1.256 | 1.4503 | 4 | 30 | 4 | 1.0011 | 4 | 31 | 13640 | 4.1959 | 4.5181 | 10596.836 | 2.9313 | 0.019971 | 201.3784 | 1.0969
1872 | 0.3125 | 0.065 | 1.256 | 1.4503 | 4 | 32 | 6 | 0.68749 | 3 | 21 | 15232 | 4.3982 | 4.0518 | 10333.4836 | 2.9317 | 0.027998 | 15.4781 | 1.5116
7430 | 0.1875 | 0.049 | 1.256 | 1.4503 | 3 | 52 | 7 | 0.72557 | 3 | 23 | 23920 | 3.1105 | 4.2789 | 7693.2925 | 2.9329 | 0.039167 | 165.4732 | 0.82969
6455 | 0.25 | 0.065 | 1.256 | 1.4503 | 3 | 47 | 6 | 0.36783 | 3 | 48 | 38352 | 2.6104 | 10.7533 | 12063.8558 | 2.933 | 0.011018 | 12.86 | 0.93736
4328 | 0.25 | 0.065 | 1.256 | 1.4503 | 3 | 35 | 7 | 0.61336 | 3 | 34 | 23800 | 3.3886 | 5.7382 | 10326.1969 | 2.9334 | 0.021462 | 41.4744 | 1.0809
8815 | 0.375 | 0.083 | 1.256 | 1.4503 | 3 | 30 | 7 | 0.54395 | 3 | 32 | 19200 | 4.2547 | 6.9478 | 14464.6578 | 2.9334 | 0.010606 | 4.9577 | 1.5834
3238 | 0.3125 | 0.065 | 1.256 | 1.4503 | 3 | 42 | 5 | 0.9334 | 3 | 44 | 25872 | 3.8133 | 11.0222 | 17268.7356 | 2.9338 | 0.0034062 | 5.9304 | 0.97325
221 | 0.1875 | 0.049 | 1.256 | 1.4503 | 4 | 43 | 4 | 0.68672 | 4 | 30 | 18920 | 3.0567 | 4.6487 | 7879.6617 | 2.934 | 0.036602 | 326.3922 | 0.84166
3006 | 0.1875 | 0.049 | 1.256 | 1.4503 | 4 | 35 | 5 | 0.65572 | 4 | 22 | 14373.3333 | 3.3776 | 2.8012 | 6335.8244 | 2.9343 | 0.098093 | 566.5649 | 1.0331
5609 | 0.3125 | 0.065 | 1.256 | 1.4503 | 3 | 32 | 6 | 0.98254 | 3 | 35 | 19040 | 4.2705 | 6.7531 | 13951.3976 | 2.9344 | 0.0078856 | 11.228 | 1.1527
7437 | 0.25 | 0.065 | 1.256 | 1.4503 | 4 | 40 | 4 | 1.0023 | 4 | 23 | 13493.3333 | 4.1984 | 4.4112 | 10491.391 | 2.9345 | 0.020578 | 205.4976 | 1.0969
3568 | 0.3125 | 0.065 | 1.256 | 1.4503 | 3 | 40 | 7 | 0.27338 | 3 | 33 | 26400 | 3.2111 | 7.8867 | 11657.7448 | 2.9345 | 0.016368 | 3.7854 | 1.3322
8278 | 0.375 | 0.083 | 1.256 | 1.4503 | 3 | 35 | 6 | 0.58716 | 3 | 40 | 23800 | 3.9104 | 10.0662 | 17064.7699 | 2.935 | 0.0053295 | 3.2227 | 1.368
9452 | 0.375 | 0.083 | 1.256 | 1.4503 | 4 | 32 | 5 | 0.59572 | 3 | 34 | 20309.3333 | 4.2147 | 7.8517 | 15482.2818 | 2.9353 | 0.0080748 | 4.54 | 1.5116
3528 | 0.3125 | 0.065 | 1.256 | 1.4503 | 3 | 44 | 7 | 0.73741 | 3 | 20 | 17600 | 4.1391 | 5.2403 | 11610.6538 | 2.9353 | 0.01654 | 11.6296 | 1.3322
6635 | 0.3125 | 0.065 | 1.256 | 1.4503 | 3 | 44 | 5 | 0.37408 | 4 | 32 | 19712 | 3.2928 | 8.3845 | 12480.5304 | 2.9361 | 0.012454 | 9.1207 | 1.2723
6977 | 0.25 | 0.065 | 1.256 | 1.4503 | 3 | 49 | 5 | 0.72571 | 3 | 51 | 34986 | 3.039 | 11.895 | 14768.944 | 2.9363 | 0.0047932 | 20.3156 | 0.7938
2828 | 0.3125 | 0.065 | 1.256 | 1.4503 | 3 | 34 | 6 | 0.67248 | 3 | 41 | 23698 | 3.6504 | 8.3827 | 13910.8054 | 2.9365 | 0.0079467 | 6.0946 | 1.1527
2973 | 0.3125 | 0.065 | 1.256 | 1.4503 | 5 | 36 | 4 | 0.316 | 4 | 20 | 13200 | 3.9742 | 4.3194 | 9526.5002 | 2.9374 | 0.040898 | 21.2704 | 1.6711
9749 | 0.3125 | 0.065 | 1.256 | 1.4503 | 4 | 37 | 5 | 0.79236 | 3 | 27 | 18648 | 4.1294 | 5.9865 | 12521.4998 | 2.9376 | 0.012301 | 10.6776 | 1.2723
2965 | 0.25 | 0.065 | 1.256 | 1.4503 | 5 | 42 | 3 | 0.94535 | 4 | 28 | 15680 | 3.9568 | 5.6281 | 11492.7336 | 2.9379 | 0.014211 | 147.9061 | 1.0331
8075 | 0.3125 | 0.065 | 1.256 | 1.4503 | 4 | 32 | 3 | 0.48857 | 5 | 44 | 15018.6667 | 3.5218 | 8.4896 | 13233.2248 | 2.939 | 0.010288 | 20.6161 | 1.2723
1705 | 0.375 | 0.083 | 1.256 | 1.4503 | 3 | 31 | 7 | 0.38458 | 3 | 35 | 21700 | 3.9359 | 7.8409 | 14397.4088 | 2.9391 | 0.010707 | 3.513 | 1.5834
6832 | 0.3125 | 0.065 | 1.256 | 1.4503 | 3 | 34 | 5 | 0.53057 | 4 | 36 | 17136 | 3.6058 | 7.3604 | 12530.1411 | 2.9398 | 0.01224 | 13.5196 | 1.2723
8161 | 0.3125 | 0.065 | 1.256 | 1.4503 | 5 | 37 | 3 | 0.73752 | 4 | 31 | 15293.3333 | 4.0197 | 6.8734 | 13166.3092 | 2.9399 | 0.010445 | 19.5017 | 1.2723
8272 | 0.3125 | 0.065 | 1.256 | 1.4503 | 3 | 33 | 7 | 0.67667 | 3 | 28 | 18480 | 4.0176 | 5.5636 | 11663.5362 | 2.9401 | 0.016214 | 10.1995 | 1.3322
1097 | 0.3125 | 0.065 | 1.256 | 1.4503 | 3 | 44 | 6 | 0.92987 | 3 | 26 | 19448 | 4.1652 | 6.8124 | 13768.8964 | 2.9401 | 0.0081688 | 10.4467 | 1.1527
3564 | 0.25 | 0.065 | 1.256 | 1.4503 | 3 | 44 | 5 | 0.87745 | 3 | 50 | 30800 | 3.3425 | 10.5106 | 14759.2977 | 2.9404 | 0.0047805 | 28.9269 | 0.7938
5862 | 0.3125 | 0.065 | 1.256 | 1.4503 | 3 | 43 | 6 | 0.40184 | 3 | 41 | 29971 | 3.1091 | 10.5066 | 13780.3527 | 2.9411 | 0.0081507 | 3.1481 | 1.1527
7734 | 0.3125 | 0.065 | 1.256 | 1.4503 | 3 | 34 | 6 | 0.63855 | 3 | 42 | 24276 | 3.5825 | 8.5872 | 13862.8621 | 2.9414 | 0.0079919 | 5.6807 | 1.1527
1287 | 0.25 | 0.065 | 1.256 | 1.4503 | 5 | 39 | 5 | 0.4013 | 3 | 25 | 22750 | 3.3473 | 4.6797 | 8875.2962 | 2.9418 | 0.04283 | 40.4225 | 1.2723
1538 | 0.1875 | 0.049 | 1.256 | 1.4503 | 5 | 44 | 3 | 0.65662 | 5 | 22 | 12906.6667 | 3.2597 | 3.485 | 6935.6511 | 2.9423 | 0.065743 | 838.6674 | 0.97325
7890 | 0.25 | 0.065 | 1.256 | 1.4503 | 4 | 37 | 3 | 0.61652 | 5 | 41 | 16181.3333 | 3.2992 | 7.2971 | 11490.5465 | 2.943 | 0.014142 | 135.427 | 1.0331
9957 | 0.5 | 0.12 | 1.256 | 1.4503 | 4 | 32 | 5 | 0.31844 | 3 | 36 | 21504 | 4.6172 | 11.0488 | 21242.6305 | 2.943 | 0.0043322 | 1.4063 | 1.9901
7622 | 0.3125 | 0.065 | 1.256 | 1.4503 | 3 | 42 | 7 | 0.60735 | 3 | 23 | 19320 | 3.879 | 5.7616 | 11564.2406 | 2.9431 | 0.016621 | 8.9366 | 1.3322
2540 | 0.375 | 0.083 | 1.256 | 1.4503 | 3 | 40 | 7 | 0.37781 | 3 | 27 | 21600 | 3.9224 | 7.7271 | 14248.5515 | 2.9438 | 0.011023 | 3.5215 | 1.5834
6021 | 0.1875 | 0.049 | 1.256 | 1.4503 | 3 | 32 | 7 | 1.059 | 3 | 29 | 18560 | 3.7774 | 3.392 | 7714.773 | 2.9444 | 0.038235 | 337.2053 | 0.82969
6140 | 0.25 | 0.065 | 1.256 | 1.4503 | 3 | 48 | 5 | 0.76517 | 3 | 50 | 33600 | 3.118 | 11.4316 | 14682.4575 | 2.9451 | 0.0048367 | 22.596 | 0.7938
3910 | 0.375 | 0.083 | 1.256 | 1.4503 | 5 | 32 | 3 | 0.50489 | 4 | 40 | 17066.6667 | 4.033 | 9.2373 | 16181.2345 | 2.9452 | 0.0069266 | 7.6939 | 1.5116
1529 | 0.1875 | 0.049 | 1.256 | 1.4503 | 3 | 48 | 7 | 0.76098 | 3 | 24 | 23040 | 3.1814 | 4.1334 | 7640.3565 | 2.9454 | 0.039516 | 182.4693 | 0.82969
8778 | 0.1875 | 0.049 | 1.256 | 1.4503 | 4 | 36 | 4 | 0.94205 | 4 | 29 | 15312 | 3.5674 | 3.7926 | 7847.1923 | 2.9455 | 0.036585 | 587.7267 | 0.84166
6830 | 0.375 | 0.083 | 1.256 | 1.4503 | 5 | 38 | 3 | 0.56384 | 4 | 32 | 16213.3333 | 4.1509 | 8.716 | 16091.0444 | 2.9457 | 0.0070461 | 8.8241 | 1.5116
3961 | 0.1875 | 0.049 | 1.256 | 1.4503 | 4 | 30 | 5 | 0.63666 | 4 | 26 | 14560 | 3.3395 | 2.8616 | 6313.792 | 2.9461 | 0.097903 | 544.5422 | 1.0331
4201 | 0.1875 | 0.049 | 1.256 | 1.4503 | 5 | 40 | 3 | 0.66546 | 5 | 24 | 12800 | 3.2774 | 3.4703 | 6931.5669 | 2.9463 | 0.065563 | 857.9124 | 0.97325
5233 | 0.1875 | 0.049 | 1.256 | 1.4503 | 4 | 53 | 4 | 0.73637 | 4 | 23 | 17878.6667 | 3.1561 | 4.3583 | 7779.8209 | 2.9466 | 0.03765 | 377.5616 | 0.84166
4825 | 0.375 | 0.083 | 1.256 | 1.4503 | 4 | 40 | 5 | 0.31043 | 3 | 34 | 25386.6667 | 3.6441 | 9.7305 | 15267.6632 | 2.947 | 0.0083469 | 2.4111 | 1.5116
9413 | 0.1875 | 0.049 | 1.256 | 1.4503 | 3 | 35 | 7 | 0.76506 | 3 | 33 | 23100 | 3.1895 | 4.2018 | 7686.7858 | 2.9471 | 0.038633 | 182.2495 | 0.82969
6279 | 0.25 | 0.065 | 1.256 | 1.4503 | 3 | 46 | 7 | 0.92728 | 3 | 20 | 18400 | 4.0164 | 4.3884 | 10155.3068 | 2.9477 | 0.022311 | 83.5988 | 1.0809
7755 | 0.375 | 0.083 | 1.256 | 1.4503 | 5 | 40 | 3 | 0.67268 | 4 | 28 | 14933.3333 | 4.3686 | 8.0133 | 16043.0179 | 2.9477 | 0.0070959 | 11.0602 | 1.5116
7929 | 0.3125 | 0.065 | 1.256 | 1.4503 | 3 | 39 | 7 | 0.83302 | 3 | 21 | 16380 | 4.3303 | 4.898 | 11541.9019 | 2.9479 | 0.016625 | 14.1203 | 1.3322
4428 | 0.375 | 0.083 | 1.256 | 1.4503 | 4 | 39 | 3 | 0.3535 | 5 | 37 | 15392 | 3.7302 | 10.3335 | 16051.2904 | 2.948 | 0.0070826 | 10.1723 | 1.5116
8660 | 0.1875 | 0.049 | 1.256 | 1.4503 | 4 | 31 | 4 | 0.73012 | 4 | 40 | 18186.6667 | 3.1435 | 4.5405 | 7871.0476 | 2.9481 | 0.03614 | 364.1614 | 0.84166
2472 | 0.25 | 0.065 | 1.256 | 1.4503 | 4 | 32 | 5 | 0.64515 | 3 | 42 | 25088 | 3.3564 | 6.5081 | 10959.222 | 2.9489 | 0.016456 | 38.0074 | 1.0331
7143 | 0.3125 | 0.065 | 1.256 | 1.4503 | 3 | 44 | 4 | 0.78231 | 4 | 41 | 19844 | 3.6308 | 10.7426 | 16153.2279 | 2.9489 | 0.004385 | 11.5877 | 1.0331
7249 | 0.25 | 0.065 | 1.256 | 1.4503 | 4 | 30 | 6 | 0.43794 | 3 | 34 | 23120 | 3.3248 | 4.9554 | 9130.1053 | 2.949 | 0.036857 | 39.7549 | 1.2245
4621 | 0.25 | 0.065 | 1.256 | 1.4503 | 4 | 46 | 6 | 0.27455 | 3 | 26 | 27109.3333 | 2.9981 | 5.705 | 9039.9216 | 2.9493 | 0.038199 | 25.2681 | 1.2245
995 | 0.1875 | 0.049 | 1.256 | 1.4503 | 4 | 31 | 4 | 1.1616 | 4 | 29 | 13185.3333 | 4.0065 | 3.2919 | 7845.7804 | 2.9513 | 0.036333 | 893.5538 | 0.84166
8049 | 0.375 | 0.083 | 1.256 | 1.4503 | 3 | 36 | 6 | 0.71045 | 3 | 35 | 21420 | 4.157 | 9.0497 | 16847.9445 | 2.9516 | 0.0054496 | 4.2617 | 1.368
3186 | 0.25 | 0.065 | 1.256 | 1.4503 | 5 | 38 | 3 | 0.62379 | 5 | 23 | 11653.3333 | 3.7923 | 4.1994 | 9201.9604 | 2.9516 | 0.03707 | 271.7073 | 1.2723
28 | 0.25 | 0.065 | 1.256 | 1.4503 | 3 | 36 | 7 | 0.45071 | 3 | 38 | 27360 | 3.0633 | 6.5882 | 10197.4079 | 2.9517 | 0.021942 | 27.7827 | 1.0809
4911 | 0.25 | 0.065 | 1.256 | 1.4503 | 3 | 47 | 7 | 0.606 | 3 | 25 | 23500 | 3.3739 | 5.6007 | 10131.0362 | 2.9517 | 0.022416 | 42.1543 | 1.0809
5930 | 0.1875 | 0.049 | 1.256 | 1.4503 | 4 | 36 | 4 | 0.70406 | 4 | 35 | 18480 | 3.0914 | 4.5773 | 7816.9386 | 2.9522 | 0.036819 | 345.8249 | 0.84166
5371 | 0.1875 | 0.049 | 1.256 | 1.4503 | 3 | 48 | 7 | 0.30648 | 3 | 39 | 37440 | 2.2723 | 6.7167 | 7616.4516 | 2.9522 | 0.039722 | 46.9934 | 0.82969
7696 | 0.3125 | 0.065 | 1.256 | 1.4503 | 4 | 37 | 4 | 1.0707 | 3 | 40 | 21706.6667 | 4.2075 | 8.869 | 16194.443 | 2.9523 | 0.0043367 | 9.0535 | 1.0331
7465 | 0.25 | 0.065 | 1.256 | 1.4503 | 3 | 46 | 6 | 1.0291 | 3 | 27 | 21114 | 3.933 | 5.9244 | 11892.0266 | 2.9525 | 0.011273 | 66.6881 | 0.93736
168 | 0.1875 | 0.049 | 1.256 | 1.4503 | 3 | 44 | 7 | 0.72196 | 3 | 27 | 23760 | 3.1033 | 4.277 | 7617.6139 | 2.9527 | 0.03959 | 166.9449 | 0.82969
1713 | 0.25 | 0.065 | 1.256 | 1.4503 | 3 | 46 | 6 | 0.68707 | 3 | 35 | 27370 | 3.2489 | 7.6798 | 11895.0274 | 2.9531 | 0.011268 | 32.3749 | 0.93736
2287 | 0.25 | 0.065 | 1.256 | 1.4503 | 3 | 36 | 5 | 0.42014 | 4 | 46 | 23184 | 2.9064 | 7.9752 | 10887.7942 | 2.9533 | 0.016727 | 47.0446 | 1.0331
6265 | 0.1875 | 0.049 | 1.256 | 1.4503 | 3 | 35 | 7 | 1.0202 | 3 | 27 | 18900 | 3.6997 | 3.4378 | 7648.9163 | 2.9536 | 0.038951 | 317.7729 | 0.82969
6905 | 0.3125 | 0.065 | 1.256 | 1.4503 | 3 | 35 | 5 | 0.51724 | 4 | 35 | 17150 | 3.5792 | 7.3574 | 12397.173 | 2.9538 | 0.012475 | 13.3457 | 1.2723
9390 | 0.1875 | 0.049 | 1.256 | 1.4503 | 3 | 46 | 7 | 0.71209 | 3 | 26 | 23920 | 3.0836 | 4.2982 | 7602.3374 | 2.9544 | 0.039786 | 163.5168 | 0.82969
2836 | 0.3125 | 0.065 | 1.256 | 1.4503 | 3 | 41 | 6 | 0.61501 | 3 | 35 | 24395 | 3.5354 | 8.5662 | 13660.9327 | 2.9545 | 0.0082532 | 5.5225 | 1.1527
3049 | 0.3125 | 0.065 | 1.256 | 1.4503 | 4 | 39 | 3 | 0.57318 | 5 | 33 | 13728 | 3.691 | 7.6968 | 13005.9796 | 2.9547 | 0.010682 | 26.0301 | 1.2723
3037 | 0.375 | 0.083 | 1.256 | 1.4503 | 3 | 35 | 6 | 0.67057 | 3 | 37 | 22015 | 4.0772 | 9.3112 | 16820.6479 | 2.9551 | 0.0054572 | 3.9434 | 1.368
1596 | 0.1875 | 0.049 | 1.256 | 1.4503 | 4 | 38 | 4 | 0.70567 | 4 | 33 | 18392 | 3.0947 | 4.5437 | 7790.8329 | 2.9551 | 0.037111 | 349.3037 | 0.84166
2643 | 0.1875 | 0.049 | 1.256 | 1.4503 | 3 | 46 | 7 | 0.75622 | 3 | 25 | 23000 | 3.1718 | 4.1329 | 7596.19 | 2.9554 | 0.03984 | 182.2971 | 0.82969
2791 | 0.25 | 0.065 | 1.256 | 1.4503 | 4 | 48 | 3 | 0.81829 | 4 | 45 | 23040 | 3.3199 | 10.2884 | 14313.8728 | 2.9556 | 0.0055219 | 62.9314 | 0.84166
3126 | 0.3125 | 0.065 | 1.256 | 1.4503 | 5 | 31 | 3 | 0.59662 | 4 | 41 | 16946.6667 | 3.7379 | 7.6747 | 13093.1928 | 2.956 | 0.010453 | 14.5708 | 1.2723
5742 | 0.1875 | 0.049 | 1.256 | 1.4503 | 5 | 31 | 3 | 0.99845 | 5 | 24 | 9920 | 3.9434 | 2.7243 | 6924.6284 | 2.9563 | 0.064899 | 1752.9612 | 0.97325
5973 | 0.25 | 0.065 | 1.256 | 1.4503 | 4 | 41 | 3 | 0.51955 | 5 | 40 | 17493.3333 | 3.1052 | 7.8559 | 11359.0021 | 2.9564 | 0.014473 | 107.6766 | 1.0331
151 | 0.25 | 0.065 | 1.256 | 1.4503 | 4 | 32 | 4 | 0.25206 | 5 | 31 | 14549.3333 | 3.2083 | 4.8036 | 8462.8 | 2.9569 | 0.053109 | 134.2604 | 1.3521
1327 | 0.25 | 0.065 | 1.256 | 1.4503 | 4 | 31 | 5 | 0.76866 | 3 | 39 | 22568 | 3.6035 | 5.8637 | 10906.5276 | 2.957 | 0.016561 | 50.7982 | 1.0331
7294 | 0.1875 | 0.049 | 1.256 | 1.4503 | 4 | 46 | 4 | 0.70992 | 4 | 27 | 18216 | 3.1032 | 4.4635 | 7745.4183 | 2.9574 | 0.037751 | 356.7368 | 0.84166
7987 | 0.3125 | 0.065 | 1.256 | 1.4503 | 5 | 37 | 3 | 0.56568 | 4 | 35 | 17266.6667 | 3.676 | 7.7603 | 13005.62 | 2.9578 | 0.010659 | 13.739 | 1.2723
8022 | 0.25 | 0.065 | 1.256 | 1.4503 | 3 | 33 | 5 | 0.40438 | 4 | 51 | 23562 | 2.8749 | 8.1376 | 10879.2142 | 2.9582 | 0.016681 | 44.9363 | 1.0331
25 | 0.25 | 0.065 | 1.256 | 1.4503 | 3 | 37 | 6 | 0.70295 | 3 | 43 | 27047 | 3.2806 | 7.6531 | 11916.1019 | 2.9582 | 0.01114 | 33.5216 | 0.93736
893 | 0.25 | 0.065 | 1.256 | 1.4503 | 3 | 40 | 7 | 0.58121 | 3 | 30 | 24000 | 3.3243 | 5.7538 | 10122.839 | 2.9583 | 0.022311 | 39.7208 | 1.0809
4684 | 0.1875 | 0.049 | 1.256 | 1.4503 | 3 | 44 | 7 | 0.25076 | 3 | 46 | 40480 | 2.1609 | 7.2868 | 7598.8046 | 2.9587 | 0.039753 | 37.7342 | 0.82969
8495 | 0.1875 | 0.049 | 1.256 | 1.4503 | 4 | 35 | 4 | 1.0722 | 4 | 27 | 13860 | 3.8277 | 3.4378 | 7781.2525 | 2.9588 | 0.037052 | 770.4919 | 0.84166
144 | 0.1875 | 0.049 | 1.256 | 1.4503 | 4 | 42 | 4 | 0.69488 | 4 | 30 | 18480 | 3.0731 | 4.5451 | 7753.1178 | 2.9589 | 0.037563 | 343.0015 | 0.84166
717 | 0.25 | 0.065 | 1.256 | 1.4503 | 4 | 44 | 3 | 0.3585 | 5 | 44 | 20650.6667 | 2.7831 | 9.2493 | 11324.8817 | 2.9592 | 0.014584 | 67.5616 | 1.0331
8962 | 0.3125 | 0.065 | 1.256 | 1.4503 | 5 | 39 | 3 | 0.53318 | 4 | 34 | 17680 | 3.611 | 7.93 | 12956.8634 | 2.9612 | 0.010749 | 12.8153 | 1.2723
7344 | 0.25 | 0.065 | 1.256 | 1.4503 | 3 | 48 | 6 | 0.40716 | 3 | 44 | 35904 | 2.689 | 10.0598 | 11824.7509 | 2.9613 | 0.011395 | 15.1371 | 0.93736
187 | 0.1875 | 0.049 | 1.256 | 1.4503 | 5 | 44 | 3 | 0.64169 | 5 | 22 | 12906.6667 | 3.2299 | 3.485 | 6845.1167 | 2.9626 | 0.067213 | 827.7198 | 0.97325
4813 | 0.1875 | 0.049 | 1.256 | 1.4503 | 4 | 33 | 4 | 0.87255 | 5 | 20 | 9680 | 3.8112 | 2.4084 | 6320.3018 | 2.9626 | 0.095249 | 1713.9588 | 1.0331
9444 | 0.25 | 0.065 | 1.256 | 1.4503 | 4 | 33 | 4 | 0.51857 | 4 | 40 | 19360 | 3.2309 | 6.3824 | 10357.023 | 2.963 | 0.020844 | 73.9767 | 1.0969
4725 | 0.375 | 0.083 | 1.256 | 1.4503 | 5 | 36 | 3 | 0.50397 | 4 | 35 | 16800 | 4.0312 | 9.0497 | 15916.8565 | 2.9636 | 0.0071569 | 7.9069 | 1.5116
535 | 0.1875 | 0.049 | 1.256 | 1.4503 | 3 | 52 | 7 | 0.75237 | 3 | 22 | 22880 | 3.1641 | 4.0928 | 7531.6987 | 2.9647 | 0.040574 | 183.4098 | 0.82969
1779 | 0.375 | 0.083 | 1.256 | 1.4503 | 3 | 38 | 6 | 0.43184 | 3 | 41 | 26486 | 3.5998 | 11.1674 | 16670.3286 | 2.9651 | 0.0055583 | 2.3409 | 1.368
7588 | 0.1875 | 0.049 | 1.256 | 1.4503 | 3 | 32 | 7 | 0.86319 | 3 | 33 | 21120 | 3.3858 | 3.8599 | 7612.4309 | 2.9652 | 0.039092 | 231.8357 | 0.82969
5453 | 0.3125 | 0.065 | 1.256 | 1.4503 | 3 | 38 | 6 | 0.51508 | 3 | 41 | 26486 | 3.3356 | 9.3267 | 13587.8095 | 2.9652 | 0.0083007 | 4.3725 | 1.1527
1915 | 0.25 | 0.065 | 1.256 | 1.4503 | 3 | 46 | 7 | 0.39659 | 3 | 31 | 28520 | 2.955 | 6.8021 | 10049.3578 | 2.9655 | 0.022703 | 24.3923 | 1.0809
3504 | 0.3125 | 0.065 | 1.256 | 1.4503 | 4 | 37 | 4 | 0.91266 | 3 | 44 | 23877.3333 | 3.8915 | 9.7559 | 16040.3103 | 2.9657 | 0.0044054 | 6.8821 | 1.0331
3162 | 0.25 | 0.065 | 1.256 | 1.4503 | 4 | 38 | 6 | 0.31136 | 3 | 30 | 25840 | 3.0717 | 5.4775 | 8974.3849 | 2.9667 | 0.038381 | 28.6669 | 1.2245
5103 | 0.25 | 0.065 | 1.256 | 1.4503 | 4 | 49 | 3 | 1.1712 | 4 | 34 | 17770.6667 | 4.0258 | 7.93 | 14184.8262 | 2.967 | 0.0056088 | 128.6853 | 0.84166
2674 | 0.3125 | 0.065 | 1.256 | 1.4503 | 4 | 44 | 4 | 0.98526 | 3 | 35 | 22586.6667 | 4.0367 | 9.1705 | 15944.0169 | 2.9672 | 0.0044799 | 7.982 | 1.0331
1273 | 0.375 | 0.083 | 1.256 | 1.4503 | 3 | 39 | 7 | 0.59412 | 3 | 23 | 17940 | 4.355 | 6.4235 | 14023.0481 | 2.9674 | 0.011309 | 5.8039 | 1.5834
7917 | 0.375 | 0.083 | 1.256 | 1.4503 | 3 | 34 | 7 | 0.28783 | 3 | 34 | 23120 | 3.7424 | 8.3214 | 14077.9058 | 2.9681 | 0.011167 | 2.8812 | 1.5834
3541 | 0.375 | 0.083 | 1.256 | 1.4503 | 5 | 33 | 3 | 0.65751 | 4 | 34 | 14960 | 4.3382 | 8.0866 | 15900.9797 | 2.9683 | 0.0071397 | 10.908 | 1.5116
8306 | 0.375 | 0.083 | 1.256 | 1.4503 | 3 | 36 | 7 | 0.44304 | 3 | 28 | 20160 | 4.0529 | 7.2397 | 14040.4712 | 2.9691 | 0.011246 | 4.2025 | 1.5834
6175 | 0.3125 | 0.065 | 1.256 | 1.4503 | 3 | 35 | 7 | 0.5724 | 3 | 28 | 19600 | 3.8091 | 5.8859 | 11409.8452 | 2.9697 | 0.016868 | 8.4714 | 1.3322
8342 | 0.25 | 0.065 | 1.256 | 1.4503 | 6 | 31 | 3 | 0.70524 | 4 | 29 | 14384 | 3.8595 | 4.3602 | 9501.4049 | 2.9697 | 0.03119 | 155.6334 | 1.2245
4104 | 0.25 | 0.065 | 1.256 | 1.4503 | 4 | 45 | 5 | 0.40041 | 3 | 37 | 31080 | 2.867 | 7.9482 | 10716.4612 | 2.9702 | 0.017325 | 20.4815 | 1.0331
7402 | 0.3125 | 0.065 | 1.256 | 1.4503 | 3 | 32 | 6 | 0.98793 | 3 | 34 | 18496 | 4.2813 | 6.5601 | 13599.624 | 2.9702 | 0.0082237 | 11.864 | 1.1527
1861 | 0.25 | 0.065 | 1.256 | 1.4503 | 3 | 35 | 7 | 0.44142 | 3 | 39 | 27300 | 3.0447 | 6.582 | 10079.6543 | 2.9704 | 0.022341 | 27.6302 | 1.0809
6585 | 0.1875 | 0.049 | 1.256 | 1.4503 | 3 | 55 | 7 | 0.73577 | 3 | 21 | 23100 | 3.1309 | 4.1244 | 7495.9784 | 2.9705 | 0.040966 | 177.7255 | 0.82969
8720 | 0.3125 | 0.065 | 1.256 | 1.4503 | 3 | 31 | 6 | 0.67279 | 3 | 44 | 23188 | 3.651 | 8.2363 | 13614.7462 | 2.9709 | 0.0081955 | 6.3363 | 1.1527
3478 | 0.3125 | 0.065 | 1.256 | 1.4503 | 5 | 30 | 4 | 0.57813 | 3 | 40 | 22000 | 3.7009 | 7.2573 | 12556.936 | 2.971 | 0.011764 | 6.763 | 1.2723
8895 | 0.1875 | 0.049 | 1.256 | 1.4503 | 3 | 35 | 7 | 0.71225 | 3 | 34 | 23800 | 3.0839 | 4.3291 | 7565.2633 | 2.9714 | 0.039669 | 165.0207 | 0.82969
4921 | 0.3125 | 0.065 | 1.256 | 1.4503 | 3 | 33 | 5 | 0.30546 | 4 | 45 | 20790 | 3.1556 | 8.9415 | 12269.0227 | 2.9721 | 0.012657 | 7.7326 | 1.2723
6678 | 0.1875 | 0.049 | 1.256 | 1.4503 | 3 | 30 | 7 | 0.70729 | 3 | 40 | 24000 | 3.074 | 4.4024 | 7595.2739 | 2.9721 | 0.039108 | 161.849 | 0.82969
3192 | 0.1875 | 0.049 | 1.256 | 1.4503 | 3 | 32 | 7 | 0.37838 | 3 | 53 | 33920 | 2.4162 | 6.1992 | 7588.228 | 2.9721 | 0.0393 | 61.6271 | 0.82969
260 | 0.3125 | 0.065 | 1.256 | 1.4503 | 3 | 44 | 6 | 0.43163 | 3 | 38 | 28424 | 3.1687 | 9.9566 | 13467.0934 | 2.9726 | 0.0084721 | 3.5631 | 1.1527
4602 | 0.25 | 0.065 | 1.256 | 1.4503 | 4 | 31 | 4 | 0.61056 | 4 | 39 | 17732 | 3.4149 | 5.8637 | 10303.9921 | 2.9731 | 0.020956 | 94.0485 | 1.0969
5378 | 0.375 | 0.083 | 1.256 | 1.4503 | 5 | 38 | 3 | 0.30666 | 4 | 39 | 19760 | 3.6365 | 10.6227 | 15789.0187 | 2.9736 | 0.0072697 | 4.9963 | 1.5116
7224 | 0.3125 | 0.065 | 1.256 | 1.4503 | 3 | 44 | 4 | 0.64595 | 4 | 45 | 21780 | 3.358 | 11.7907 | 15867.8466 | 2.9738 | 0.0045152 | 8.7882 | 1.0331
5557 | 0.375 | 0.083 | 1.256 | 1.4503 | 4 | 36 | 5 | 0.71175 | 3 | 27 | 18144 | 4.4467 | 6.9812 | 15019.0815 | 2.9738 | 0.0085385 | 6.0239 | 1.5116
531 | 0.375 | 0.083 | 1.256 | 1.4503 | 3 | 37 | 6 | 0.54539 | 3 | 38 | 23902 | 3.8269 | 10.0878 | 16574.8159 | 2.9741 | 0.0056047 | 3.0933 | 1.368
7125 | 0.1875 | 0.049 | 1.256 | 1.4503 | 4 | 32 | 4 | 0.73156 | 4 | 38 | 17834.6667 | 3.1464 | 4.4447 | 7728.3898 | 2.9741 | 0.037312 | 377.6608 | 0.84166
6251 | 0.3125 | 0.065 | 1.256 | 1.4503 | 5 | 38 | 3 | 0.32952 | 5 | 23 | 11653.3333 | 3.8019 | 5.232 | 10181.209 | 2.9743 | 0.029157 | 32.1887 | 1.5714
6423 | 0.375 | 0.083 | 1.256 | 1.4503 | 4 | 38 | 5 | 0.28571 | 3 | 36 | 25536 | 3.5946 | 9.8055 | 15001.5032 | 2.9745 | 0.0085753 | 2.3309 | 1.5116
1533 | 0.1875 | 0.049 | 1.256 | 1.4503 | 5 | 47 | 3 | 0.66475 | 5 | 20 | 12533.3333 | 3.276 | 3.3754 | 6782.9811 | 2.9746 | 0.068417 | 890.5954 | 0.97325
4818 | 0.3125 | 0.065 | 1.256 | 1.4503 | 3 | 43 | 6 | 0.87199 | 3 | 27 | 19737 | 4.0494 | 6.919 | 13436.5122 | 2.9754 | 0.0084966 | 9.7848 | 1.1527
9973 | 0.1875 | 0.049 | 1.256 | 1.4503 | 3 | 36 | 7 | 0.70969 | 3 | 33 | 23760 | 3.0788 | 4.3158 | 7535.3819 | 2.9763 | 0.039982 | 165.1428 | 0.82969
914 | 0.1875 | 0.049 | 1.256 | 1.4503 | 4 | 38 | 5 | 0.63774 | 4 | 20 | 14186.6667 | 3.3416 | 2.7538 | 6157.6368 | 2.9763 | 0.10338 | 571.1794 | 1.0331
9119 | 0.375 | 0.083 | 1.256 | 1.4503 | 3 | 31 | 7 | 0.38869 | 3 | 34 | 21080 | 3.9442 | 7.6169 | 14034.9215 | 2.9764 | 0.011172 | 3.7114 | 1.5834
364 | 0.1875 | 0.049 | 1.256 | 1.4503 | 4 | 53 | 4 | 0.71319 | 4 | 23 | 17878.6667 | 3.1097 | 4.3583 | 7623.9837 | 2.9771 | 0.038935 | 369.9987 | 0.84166
1619 | 0.375 | 0.083 | 1.256 | 1.4503 | 5 | 36 | 3 | 0.39365 | 4 | 38 | 18240 | 3.8105 | 9.8253 | 15767.7555 | 2.9775 | 0.0072688 | 6.2321 | 1.5116
697 | 0.375 | 0.083 | 1.256 | 1.4503 | 4 | 35 | 6 | 0.29978 | 3 | 23 | 18246.6667 | 4.197 | 5.7881 | 12341.6083 | 2.9778 | 0.019687 | 4.873 | 1.7987
472 | 0.375 | 0.083 | 1.256 | 1.4503 | 4 | 30 | 5 | 0.73393 | 3 | 32 | 17920 | 4.4911 | 6.9478 | 15057.8019 | 2.9781 | 0.0084267 | 6.2515 | 1.5116
200 | 0.375 | 0.083 | 1.256 | 1.4503 | 3 | 39 | 7 | 0.58358 | 3 | 23 | 17940 | 4.3339 | 6.4235 | 13916.4213 | 2.9786 | 0.011454 | 5.7598 | 1.5834
8850 | 0.25 | 0.065 | 1.256 | 1.4503 | 4 | 40 | 5 | 0.45895 | 3 | 39 | 29120 | 2.984 | 7.4799 | 10681.6109 | 2.9788 | 0.017341 | 24.4682 | 1.0331
5144 | 0.3125 | 0.065 | 1.256 | 1.4503 | 3 | 44 | 5 | 0.56992 | 4 | 26 | 16016 | 3.6845 | 6.8124 | 12106.2207 | 2.979 | 0.013099 | 15.7672 | 1.2723
5593 | 0.25 | 0.065 | 1.256 | 1.4503 | 4 | 30 | 4 | 0.90584 | 4 | 32 | 14080 | 4.0054 | 4.6639 | 10266.2807 | 2.979 | 0.021047 | 178.5156 | 1.0969
8770 | 0.1875 | 0.049 | 1.256 | 1.4503 | 5 | 32 | 3 | 0.57675 | 5 | 32 | 13653.3333 | 3.1 | 3.7429 | 6824.3169 | 2.9794 | 0.066621 | 704.8059 | 0.97325
6622 | 0.3125 | 0.065 | 1.256 | 1.4503 | 5 | 32 | 3 | 0.77782 | 4 | 34 | 14506.6667 | 4.1003 | 6.5601 | 12855.4402 | 2.98 | 0.010791 | 22.0604 | 1.2723
6225 | 0.25 | 0.065 | 1.256 | 1.4503 | 3 | 37 | 7 | 1.02 | 3 | 23 | 17020 | 4.2019 | 4.0935 | 9987.3507 | 2.9801 | 0.022742 | 102.2125 | 1.0809
8428 | 0.3125 | 0.065 | 1.256 | 1.4503 | 3 | 40 | 7 | 0.48862 | 3 | 26 | 20800 | 3.6416 | 6.2138 | 11289.3364 | 2.9802 | 0.01727 | 7.1057 | 1.3322
9966 | 0.25 | 0.065 | 1.256 | 1.4503 | 4 | 33 | 3 | 0.40353 | 6 | 35 | 12320 | 3.256 | 5.5846 | 9411.5783 | 2.9808 | 0.03179 | 237.8054 | 1.2245
6484 | 0.3125 | 0.065 | 1.256 | 1.4503 | 3 | 40 | 6 | 0.50022 | 3 | 39 | 26520 | 3.3059 | 9.3207 | 13419.9663 | 2.9809 | 0.00849 | 4.3031 | 1.1527
6235 | 0.1875 | 0.049 | 1.256 | 1.4503 | 3 | 40 | 7 | 0.69164 | 3 | 30 | 24000 | 3.0427 | 4.3378 | 7489.3582 | 2.9817 | 0.040573 | 159.592 | 0.82969
9899 | 0.25 | 0.065 | 1.256 | 1.4503 | 4 | 46 | 5 | 0.58017 | 3 | 30 | 25760 | 3.2265 | 6.5826 | 10623.2998 | 2.9819 | 0.017591 | 34.2282 | 1.0331
5058 | 0.25 | 0.065 | 1.256 | 1.4503 | 5 | 44 | 4 | 0.25404 | 4 | 22 | 17746.6667 | 3.2123 | 4.6247 | 8275.7254 | 2.982 | 0.05596 | 75.3616 | 1.3521
4113 | 0.3125 | 0.065 | 1.256 | 1.4503 | 4 | 42 | 4 | 0.9984 | 3 | 36 | 22176 | 4.0629 | 9.0181 | 15791.0522 | 2.9822 | 0.0045434 | 8.3187 | 1.0331
9264 | 0.3125 | 0.065 | 1.256 | 1.4503 | 4 | 44 | 5 | 0.31322 | 3 | 33 | 27104 | 3.1711 | 8.6465 | 12095.1307 | 2.9824 | 0.013119 | 3.651 | 1.2723
8013 | 0.25 | 0.065 | 1.256 | 1.4503 | 4 | 32 | 4 | 0.7676 | 4 | 33 | 15488 | 3.729 | 5.1135 | 10219.4815 | 2.9835 | 0.021278 | 136.128 | 1.0969
5460 | 0.375 | 0.083 | 1.256 | 1.4503 | 4 | 37 | 6 | 0.2802 | 3 | 22 | 18450.6667 | 4.1579 | 5.8403 | 12275.7933 | 2.9838 | 0.019917 | 4.6995 | 1.7987
6030 | 0.25 | 0.065 | 1.256 | 1.4503 | 5 | 33 | 3 | 0.85363 | 5 | 22 | 9680 | 4.2519 | 3.5103 | 9038.1095 | 2.9838 | 0.03796 | 448.8891 | 1.2723
2455 | 0.375 | 0.083 | 1.256 | 1.4503 | 3 | 39 | 6 | 0.82999 | 3 | 29 | 19227 | 4.3961 | 8.0992 | 16419.4106 | 2.9848 | 0.0057048 | 5.6057 | 1.368
9600 | 0.25 | 0.065 | 1.256 | 1.4503 | 3 | 42 | 5 | 0.87219 | 3 | 51 | 29988 | 3.332 | 10.2511 | 14310.8112 | 2.9856 | 0.0050216 | 30.2105 | 0.7938
9140 | 0.25 | 0.065 | 1.256 | 1.4503 | 3 | 44 | 5 | 0.4642 | 4 | 35 | 21560 | 2.9945 | 7.3574 | 10601.4174 | 2.9857 | 0.017622 | 56.0846 | 1.0331
6345 | 0.3125 | 0.065 | 1.256 | 1.4503 | 4 | 40 | 4 | 0.87821 | 3 | 41 | 24053.3333 | 3.8226 | 9.7987 | 15768.9881 | 2.9863 | 0.0045452 | 6.6292 | 1.0331
1055 | 0.3125 | 0.065 | 1.256 | 1.4503 | 4 | 41 | 5 | 0.3235 | 3 | 35 | 26786.6667 | 3.1917 | 8.5662 | 12082.9595 | 2.9863 | 0.013106 | 3.7684 | 1.2723
2279 | 0.3125 | 0.065 | 1.256 | 1.4503 | 4 | 40 | 5 | 0.40699 | 3 | 33 | 24640 | 3.3587 | 7.8867 | 12081.6154 | 2.9871 | 0.013095 | 4.7505 | 1.2723
9497 | 0.25 | 0.065 | 1.256 | 1.4503 | 4 | 40 | 3 | 1.1069 | 4 | 43 | 18346.6667 | 3.897 | 8.2471 | 14052.4956 | 2.9874 | 0.0056541 | 116.6218 | 0.84166
9333 | 0.25 | 0.065 | 1.256 | 1.4503 | 3 | 38 | 6 | 0.67539 | 3 | 42 | 27132 | 3.2255 | 7.6685 | 11672.347 | 2.9876 | 0.011538 | 32.5504 | 0.93736
8199 | 0.375 | 0.083 | 1.256 | 1.4503 | 3 | 30 | 7 | 0.53667 | 3 | 31 | 18600 | 4.2401 | 6.7307 | 13936.265 | 2.9879 | 0.011285 | 5.217 | 1.5834
4303 | 0.1875 | 0.049 | 1.256 | 1.4503 | 5 | 36 | 4 | 0.44751 | 4 | 26 | 17160 | 2.9612 | 3.4003 | 6220.6862 | 2.9882 | 0.098276 | 338.6293 | 1.0331
6896 | 0.3125 | 0.065 | 1.256 | 1.4503 | 3 | 42 | 6 | 0.84142 | 3 | 28 | 19992 | 3.9883 | 7.0141 | 13322.8841 | 2.9884 | 0.0086085 | 9.3619 | 1.1527
4970 | 0.25 | 0.065 | 1.256 | 1.4503 | 3 | 40 | 5 | 1.0786 | 3 | 46 | 25760 | 3.7447 | 8.8225 | 14292.2001 | 2.9888 | 0.0050228 | 46.0494 | 0.7938
7980 | 0.1875 | 0.049 | 1.256 | 1.4503 | 3 | 34 | 7 | 0.51488 | 3 | 42 | 28560 | 2.6891 | 5.2027 | 7488.585 | 2.989 | 0.040291 | 98.213 | 0.82969
3740 | 0.25 | 0.065 | 1.256 | 1.4503 | 4 | 41 | 3 | 1.1784 | 4 | 40 | 17493.3333 | 4.0402 | 7.8559 | 14026.6176 | 2.989 | 0.0056769 | 132.964 | 0.84166
2542 | 0.1875 | 0.049 | 1.256 | 1.4503 | 3 | 34 | 7 | 0.73213 | 3 | 34 | 23120 | 3.1236 | 4.2117 | 7478.7444 | 2.99 | 0.04038 | 176.8888 | 0.82969
4954 | 0.375 | 0.083 | 1.256 | 1.4503 | 5 | 33 | 3 | 0.6365 | 4 | 34 | 14960 | 4.2962 | 8.0866 | 15664.6773 | 2.99 | 0.0073181 | 10.7459 | 1.5116
8458 | 0.3125 | 0.065 | 1.256 | 1.4503 | 3 | 30 | 7 | 0.81733 | 3 | 27 | 16200 | 4.299 | 4.8987 | 11295.6231 | 2.9906 | 0.017022 | 14.2508 | 1.3322
1434 | 0.1875 | 0.049 | 1.256 | 1.4503 | 5 | 34 | 3 | 1.098 | 5 | 20 | 9066.6667 | 4.1425 | 2.4775 | 6753.1203 | 2.9908 | 0.068012 | 2201.2452 | 0.97325
1279 | 0.375 | 0.083 | 1.256 | 1.4503 | 4 | 40 | 4 | 0.91591 | 3 | 38 | 22293.3333 | 4.2808 | 10.8752 | 19215.7836 | 2.9917 | 0.0030778 | 4.3506 | 1.2245
8523 | 0.1875 | 0.049 | 1.256 | 1.4503 | 3 | 31 | 7 | 0.74283 | 3 | 37 | 22940 | 3.145 | 4.2 | 7489.7198 | 2.9917 | 0.040097 | 181.0582 | 0.82969
2632 | 0.375 | 0.083 | 1.256 | 1.4503 | 3 | 34 | 7 | 0.37315 | 3 | 31 | 21080 | 3.9131 | 7.5872 | 13850.139 | 2.9919 | 0.011475 | 3.6625 | 1.5834
6078 | 0.1875 | 0.049 | 1.256 | 1.4503 | 4 | 38 | 5 | 0.6257 | 4 | 20 | 14186.6667 | 3.3176 | 2.7538 | 6093.439 | 2.9931 | 0.10525 | 565.2245 | 1.0331
9450 | 0.1875 | 0.049 | 1.256 | 1.4503 | 3 | 33 | 7 | 1.07 | 3 | 27 | 17820 | 3.7994 | 3.2513 | 7462.4571 | 2.9933 | 0.040468 | 365.506 | 0.82969
5743 | 0.25 | 0.065 | 1.256 | 1.4503 | 6 | 35 | 3 | 0.42634 | 4 | 32 | 17920 | 3.3016 | 5.4006 | 9331.2686 | 2.9937 | 0.032341 | 82.6985 | 1.2245
7061 | 0.375 | 0.083 | 1.256 | 1.4503 | 4 | 32 | 5 | 0.43719 | 3 | 37 | 22101.3333 | 3.8976 | 8.5445 | 14872.1078 | 2.994 | 0.0086304 | 3.4489 | 1.5116
3535 | 0.1875 | 0.049 | 1.256 | 1.4503 | 4 | 44 | 4 | 0.69258 | 4 | 28 | 18069.3333 | 3.0685 | 4.4355 | 7565.2485 | 2.9945 | 0.039192 | 356.41 | 0.84166
3317 | 0.375 | 0.083 | 1.256 | 1.4503 | 5 | 32 | 3 | 0.25867 | 5 | 26 | 11093.3333 | 4.2584 | 6.0043 | 12451.0352 | 2.9947 | 0.019449 | 19.656 | 1.8705
3794 | 0.375 | 0.083 | 1.256 | 1.4503 | 3 | 36 | 6 | 0.59598 | 3 | 37 | 22644 | 3.9281 | 9.5668 | 16348.6095 | 2.9948 | 0.0057259 | 3.5446 | 1.368
4349 | 0.3125 | 0.065 | 1.256 | 1.4503 | 3 | 32 | 5 | 0.55894 | 4 | 36 | 16128 | 3.6626 | 6.946 | 12079.9075 | 2.9949 | 0.012967 | 15.4306 | 1.2723
5348 | 0.25 | 0.065 | 1.256 | 1.4503 | 5 | 34 | 3 | 0.64877 | 4 | 42 | 19040 | 3.3637 | 6.8949 | 11124.2354 | 2.9951 | 0.014859 | 83.2396 | 1.0331
5439 | 0.375 | 0.083 | 1.256 | 1.4503 | 3 | 37 | 6 | 0.75382 | 3 | 32 | 20128 | 4.2437 | 8.495 | 16324.0287 | 2.9955 | 0.005747 | 4.9076 | 1.368
7218 | 0.1875 | 0.049 | 1.256 | 1.4503 | 4 | 42 | 4 | 0.70525 | 4 | 29 | 17864 | 3.0938 | 4.3936 | 7564.384 | 2.9962 | 0.03913 | 367.9503 | 0.84166
6808 | 0.3125 | 0.065 | 1.256 | 1.4503 | 3 | 40 | 7 | 0.47595 | 3 | 26 | 20800 | 3.6162 | 6.2138 | 11165.4324 | 2.9964 | 0.017592 | 7.0277 | 1.3322
8653 | 0.25 | 0.065 | 1.256 | 1.4503 | 4 | 44 | 3 | 0.55487 | 5 | 35 | 16426.6667 | 3.1759 | 7.3574 | 11030.0324 | 2.9975 | 0.015231 | 124.6467 | 1.0331
4381 | 0.25 | 0.065 | 1.256 | 1.4503 | 3 | 38 | 5 | 1.1158 | 3 | 47 | 25004 | 3.8191 | 8.5814 | 14222.4794 | 2.9978 | 0.0050528 | 49.7874 | 0.7938
6609 | 0.25 | 0.065 | 1.256 | 1.4503 | 3 | 33 | 7 | 0.78941 | 3 | 30 | 19800 | 3.7407 | 4.7868 | 9901.4533 | 2.9987 | 0.022949 | 66.4243 | 1.0809
3557 | 0.3125 | 0.065 | 1.256 | 1.4503 | 4 | 37 | 3 | 1.0082 | 4 | 43 | 16970.6667 | 4.0826 | 9.5341 | 16217.0334 | 2.9987 | 0.0041136 | 17.9763 | 1.0331
9308 | 0.1875 | 0.049 | 1.256 | 1.4503 | 3 | 44 | 7 | 1.0727 | 3 | 20 | 17600 | 3.8049 | 3.1682 | 7383.8526 | 2.9987 | 0.041696 | 374.4501 | 0.82969
864 | 0.25 | 0.065 | 1.256 | 1.4503 | 4 | 39 | 3 | 0.49225 | 5 | 42 | 17472 | 3.0506 | 7.8619 | 11046.2197 | 2.9998 | 0.015124 | 105.069 | 1.0331
7501 | 0.25 | 0.065 | 1.256 | 1.4503 | 3 | 47 | 6 | 0.95041 | 3 | 27 | 21573 | 3.7755 | 6.0487 | 11511.8679 | 2.9998 | 0.011899 | 60.7988 | 0.93736
2874 | 0.25 | 0.065 | 1.256 | 1.4503 | 3 | 38 | 6 | 1.1184 | 3 | 30 | 19380 | 4.1114 | 5.4775 | 11565.5569 | 2.9999 | 0.011713 | 82.3712 | 0.93736
1076 | 0.1875 | 0.049 | 1.256 | 1.4503 | 4 | 32 | 5 | 0.66229 | 4 | 23 | 13738.6667 | 3.3907 | 2.6902 | 6090.0319 | 3.0004 | 0.10449 | 618.0785 | 1.0331
607 | 0.375 | 0.083 | 1.256 | 1.4503 | 4 | 40 | 5 | 0.64071 | 3 | 25 | 18666.6667 | 4.3046 | 7.1547 | 14703.7183 | 3.0009 | 0.0088839 | 5.4499 | 1.5116
230 | 0.1875 | 0.049 | 1.256 | 1.4503 | 4 | 43 | 4 | 0.75608 | 4 | 27 | 17028 | 3.1955 | 4.1838 | 7535.8571 | 3.0009 | 0.039412 | 419.1858 | 0.84166
4598 | 0.1875 | 0.049 | 1.256 | 1.4503 | 4 | 44 | 4 | 0.87175 | 4 | 24 | 15488 | 3.4268 | 3.8018 | 7527.946 | 3.0013 | 0.039515 | 546.0512 | 0.84166
967 | 0.3125 | 0.065 | 1.256 | 1.4503 | 5 | 36 | 4 | 0.59464 | 3 | 32 | 21120 | 3.734 | 6.911 | 12218.5598 | 3.002 | 0.012419 | 7.3711 | 1.2723
2909 | 0.25 | 0.065 | 1.256 | 1.4503 | 5 | 30 | 4 | 0.32046 | 4 | 30 | 16500 | 3.3451 | 4.3724 | 8243.838 | 3.0021 | 0.055347 | 92.0086 | 1.3521
457 | 0.1875 | 0.049 | 1.256 | 1.4503 | 5 | 30 | 4 | 0.90767 | 4 | 21 | 11550 | 3.8815 | 2.3113 | 6185.5662 | 3.0022 | 0.098321 | 1021.4389 | 1.0331
8692 | 0.25 | 0.065 | 1.256 | 1.4503 | 4 | 43 | 3 | 0.67893 | 5 | 32 | 14677.3333 | 3.424 | 6.5794 | 10996.6146 | 3.0023 | 0.015295 | 170.2374 | 1.0331
7363 | 0.25 | 0.065 | 1.256 | 1.4503 | 4 | 32 | 7 | 0.48242 | 3 | 20 | 17066.6667 | 3.7966 | 3.0991 | 7639.3197 | 3.0026 | 0.07719 | 77.5866 | 1.4159
9833 | 0.1875 | 0.049 | 1.256 | 1.4503 | 4 | 55 | 4 | 0.70191 | 4 | 22 | 17746.6667 | 3.0871 | 4.3208 | 7492.3949 | 3.0027 | 0.040122 | 371.2318 | 0.84166
5252 | 0.25 | 0.065 | 1.256 | 1.4503 | 4 | 30 | 4 | 0.47158 | 5 | 26 | 11440 | 3.6474 | 3.7894 | 8228.1508 | 3.0029 | 0.055527 | 255.859 | 1.3521
8742 | 0.3125 | 0.065 | 1.256 | 1.4503 | 4 | 41 | 4 | 0.89575 | 3 | 39 | 23452 | 3.8576 | 9.5452 | 15568.1805 | 3.0031 | 0.0046463 | 7.0212 | 1.0331
4804 | 0.375 | 0.083 | 1.256 | 1.4503 | 3 | 37 | 6 | 0.79204 | 3 | 31 | 19499 | 4.3202 | 8.2295 | 16234.2968 | 3.0034 | 0.0057993 | 5.3304 | 1.368
1551 | 0.25 | 0.065 | 1.256 | 1.4503 | 3 | 40 | 5 | 0.44232 | 4 | 39 | 21840 | 2.9508 | 7.4799 | 10499.535 | 3.0036 | 0.01784 | 53.5829 | 1.0331
5999 | 0.25 | 0.065 | 1.256 | 1.4503 | 4 | 30 | 6 | 0.76437 | 3 | 25 | 17000 | 3.9777 | 3.6437 | 8800.0296 | 3.005 | 0.039219 | 90.3575 | 1.2245
4956 | 0.3125 | 0.065 | 1.256 | 1.4503 | 3 | 42 | 6 | 0.87675 | 3 | 27 | 19278 | 4.0589 | 6.7636 | 13167.2146 | 3.0051 | 0.0087767 | 10.2371 | 1.1527
7540 | 0.375 | 0.083 | 1.256 | 1.4503 | 5 | 40 | 3 | 0.31252 | 4 | 36 | 19200 | 3.6483 | 10.3028 | 15426.1979 | 3.0054 | 0.0075699 | 5.2872 | 1.5116
9383 | 0.25 | 0.065 | 1.256 | 1.4503 | 4 | 48 | 3 | 0.99538 | 4 | 38 | 19456 | 3.6741 | 8.688 | 13814.8157 | 3.0058 | 0.0058544 | 97.3219 | 0.84166
7467 | 0.1875 | 0.049 | 1.256 | 1.4503 | 4 | 39 | 4 | 0.74538 | 4 | 30 | 17160 | 3.1741 | 4.2342 | 7525.2317 | 3.0065 | 0.039352 | 409.6435 | 0.84166
6753 | 0.3125 | 0.065 | 1.256 | 1.4503 | 3 | 42 | 7 | 0.60794 | 3 | 22 | 18480 | 3.8802 | 5.5111 | 11066.5792 | 3.0073 | 0.01789 | 9.6775 | 1.3322
2014 | 0.25 | 0.065 | 1.256 | 1.4503 | 5 | 44 | 3 | 0.25618 | 5 | 27 | 15840 | 3.057 | 5.6757 | 8858.5375 | 3.0077 | 0.039757 | 110.8158 | 1.2723
9477 | 0.25 | 0.065 | 1.256 | 1.4503 | 4 | 38 | 3 | 1.0629 | 4 | 46 | 18645.3333 | 3.8092 | 8.3989 | 13870.8398 | 3.0082 | 0.0057644 | 110.0405 | 0.84166
5 | 0.3125 | 0.065 | 1.256 | 1.4503 | 3 | 37 | 5 | 0.28167 | 4 | 40 | 20720 | 3.108 | 8.869 | 11918.6818 | 3.0092 | 0.01335 | 7.5826 | 1.2723
6208 | 0.25 | 0.065 | 1.256 | 1.4503 | 4 | 39 | 3 | 1.1232 | 4 | 43 | 17888 | 3.9297 | 8.0491 | 13847.7092 | 3.0094 | 0.0057866 | 123.3396 | 0.84166
6358 | 0.375 | 0.083 | 1.256 | 1.4503 | 3 | 31 | 6 | 0.64969 | 3 | 41 | 21607 | 4.0355 | 9.1851 | 16254.4702 | 3.0098 | 0.0057393 | 4.0136 | 1.368
2569 | 0.25 | 0.065 | 1.256 | 1.4503 | 6 | 31 | 3 | 0.55138 | 4 | 32 | 15872 | 3.5517 | 4.8112 | 9259.9522 | 3.0101 | 0.032564 | 115.1858 | 1.2245
9711 | 0.3125 | 0.065 | 1.256 | 1.4503 | 4 | 36 | 6 | 0.35179 | 3 | 23 | 18768 | 3.7268 | 4.9673 | 9770.8608 | 3.0116 | 0.030973 | 8.1846 | 1.5116
9978 | 0.3125 | 0.065 | 1.256 | 1.4503 | 3 | 33 | 6 | 0.70736 | 3 | 39 | 21879 | 3.7201 | 7.7493 | 13201.6639 | 3.0118 | 0.0086485 | 7.22 | 1.1527
4965 | 0.25 | 0.065 | 1.256 | 1.4503 | 4 | 45 | 4 | 0.39188 | 4 | 32 | 21120 | 2.9775 | 6.8741 | 9957.1386 | 3.0118 | 0.022543 | 55.7934 | 1.0969
3219 | 0.375 | 0.083 | 1.256 | 1.4503 | 3 | 33 | 7 | 0.62059 | 3 | 26 | 17160 | 4.4079 | 6.1839 | 13669.5481 | 3.012 | 0.011713 | 6.4018 | 1.5834
674 | 0.375 | 0.083 | 1.256 | 1.4503 | 3 | 32 | 6 | 0.63695 | 3 | 40 | 21760 | 4.01 | 9.2373 | 16213.2308 | 3.012 | 0.0057726 | 3.9258 | 1.368
6961 | 0.3125 | 0.065 | 1.256 | 1.4503 | 4 | 40 | 3 | 0.94531 | 4 | 41 | 17493.3333 | 3.9568 | 9.7987 | 16026.8663 | 3.012 | 0.0042077 | 16.327 | 1.0331
3773 | 0.1875 | 0.049 | 1.256 | 1.4503 | 4 | 54 | 4 | 0.47308 | 4 | 28 | 22176 | 2.6295 | 5.4024 | 7454.2185 | 3.0122 | 0.040442 | 198.0833 | 0.84166
5154 | 0.25 | 0.065 | 1.256 | 1.4503 | 3 | 40 | 6 | 1.1312 | 3 | 28 | 19040 | 4.1371 | 5.3702 | 11454.3184 | 3.0123 | 0.011926 | 85.7095 | 0.93736
2060 | 0.25 | 0.065 | 1.256 | 1.4503 | 5 | 33 | 4 | 0.54696 | 4 | 22 | 13310 | 3.7981 | 3.5103 | 8161.4847 | 3.0128 | 0.056587 | 166.0993 | 1.3521
6072 | 0.375 | 0.083 | 1.256 | 1.4503 | 3 | 30 | 7 | 0.27458 | 3 | 38 | 22800 | 3.7159 | 8.2505 | 13712.6099 | 3.0128 | 0.011594 | 2.917 | 1.5834
1540 | 0.1875 | 0.049 | 1.256 | 1.4503 | 4 | 30 | 4 | 0.71941 | 4 | 40 | 17600 | 3.1221 | 4.4024 | 7546.2542 | 3.0134 | 0.038687 | 382.6858 | 0.84166
4550 | 0.1875 | 0.049 | 1.256 | 1.4503 | 3 | 37 | 7 | 0.88873 | 3 | 27 | 19980 | 3.4368 | 3.6243 | 7345.4432 | 3.0136 | 0.041767 | 261.2412 | 0.82969
5135 | 0.3125 | 0.065 | 1.256 | 1.4503 | 3 | 39 | 6 | 0.98213 | 3 | 27 | 17901 | 4.2697 | 6.2974 | 13113.3457 | 3.0136 | 0.0088102 | 12.5293 | 1.1527
8775 | 0.375 | 0.083 | 1.256 | 1.4503 | 4 | 40 | 3 | 0.43718 | 5 | 32 | 13653.3333 | 3.8976 | 9.1581 | 15312.1751 | 3.0149 | 0.0076632 | 13.5486 | 1.5116
9546 | 0.3125 | 0.065 | 1.256 | 1.4503 | 3 | 33 | 6 | 0.80965 | 3 | 36 | 20196 | 3.9247 | 7.1532 | 13157.2323 | 3.0163 | 0.0086967 | 8.9882 | 1.1527
1969 | 0.3125 | 0.065 | 1.256 | 1.4503 | 4 | 42 | 5 | 0.50898 | 3 | 28 | 21952 | 3.5626 | 7.0141 | 11816.0234 | 3.0173 | 0.013614 | 6.4027 | 1.2723
7560 | 0.3125 | 0.065 | 1.256 | 1.4503 | 4 | 42 | 4 | 0.96061 | 3 | 36 | 22176 | 3.9874 | 9.0181 | 15397.1575 | 3.0176 | 0.0047357 | 8.1112 | 1.0331
2715 | 0.3125 | 0.065 | 1.256 | 1.4503 | 4 | 40 | 4 | 0.7537 | 3 | 44 | 25813.3333 | 3.5736 | 10.5156 | 15412.2093 | 3.0185 | 0.0047191 | 5.3263 | 1.0331
9783 | 0.3125 | 0.065 | 1.256 | 1.4503 | 4 | 35 | 4 | 0.97433 | 3 | 43 | 22073.3333 | 4.0148 | 9.0391 | 15468.2581 | 3.0185 | 0.0046644 | 8.2544 | 1.0331
4892 | 0.375 | 0.083 | 1.256 | 1.4503 | 3 | 30 | 7 | 0.29889 | 3 | 37 | 22200 | 3.7645 | 8.0334 | 13656.0887 | 3.0189 | 0.011674 | 3.128 | 1.5834
4658 | 0.1875 | 0.049 | 1.256 | 1.4503 | 3 | 34 | 7 | 0.74428 | 3 | 33 | 22440 | 3.148 | 4.0878 | 7335.6937 | 3.0196 | 0.041698 | 188.5941 | 0.82969
3432 | 0.25 | 0.065 | 1.256 | 1.4503 | 3 | 48 | 5 | 1.2228 | 3 | 34 | 22848 | 4.0332 | 7.7735 | 13915.8157 | 3.0205 | 0.0052842 | 62.6248 | 0.7938
9100 | 0.3125 | 0.065 | 1.256 | 1.4503 | 4 | 41 | 5 | 0.85321 | 3 | 22 | 16837.3333 | 4.2511 | 5.3844 | 11787.283 | 3.0206 | 0.013656 | 13.3561 | 1.2723
1219 | 0.375 | 0.083 | 1.256 | 1.4503 | 3 | 40 | 5 | 0.99347 | 3 | 40 | 22400 | 4.2924 | 11.4476 | 19834.226 | 3.0214 | 0.0025375 | 4.4315 | 1.1527
4749 | 0.3125 | 0.065 | 1.256 | 1.4503 | 3 | 41 | 7 | 0.25245 | 3 | 31 | 25420 | 3.1692 | 7.5872 | 10974.9097 | 3.0219 | 0.018124 | 3.9579 | 1.3322
8196 | 0.3125 | 0.065 | 1.256 | 1.4503 | 4 | 42 | 4 | 0.87865 | 3 | 38 | 23408 | 3.8234 | 9.5191 | 15350.8338 | 3.022 | 0.0047592 | 6.9594 | 1.0331
189 | 0.3125 | 0.065 | 1.256 | 1.4503 | 4 | 34 | 4 | 1.0145 | 3 | 43 | 21442.6667 | 4.0952 | 8.7916 | 15431.6448 | 3.0231 | 0.0046763 | 8.9254 | 1.0331
3223 | 0.1875 | 0.049 | 1.256 | 1.4503 | 3 | 48 | 7 | 0.75001 | 3 | 23 | 22080 | 3.1594 | 3.9611 | 7253.6415 | 3.0247 | 0.043082 | 195.1039 | 0.82969
7839 | 0.1875 | 0.049 | 1.256 | 1.4503 | 5 | 43 | 3 | 0.67608 | 5 | 21 | 12040 | 3.2987 | 3.2541 | 6580.1104 | 3.0249 | 0.071777 | 966.9962 | 0.97325
7539 | 0.25 | 0.065 | 1.256 | 1.4503 | 3 | 36 | 6 | 1.0311 | 3 | 33 | 20196 | 3.937 | 5.7214 | 11390.2263 | 3.0251 | 0.011983 | 72.3049 | 0.93736
6981 | 0.1875 | 0.049 | 1.256 | 1.4503 | 4 | 51 | 4 | 0.72169 | 4 | 23 | 17204 | 3.1267 | 4.1994 | 7391.2297 | 3.0256 | 0.040943 | 399.4752 | 0.84166
1386 | 0.1875 | 0.049 | 1.256 | 1.4503 | 4 | 41 | 4 | 0.71073 | 4 | 29 | 17438.6667 | 3.1048 | 4.2934 | 7420.1692 | 3.0265 | 0.040363 | 386.1163 | 0.84166
8276 | 0.3125 | 0.065 | 1.256 | 1.4503 | 4 | 36 | 5 | 0.65042 | 3 | 29 | 19488 | 3.8455 | 6.2631 | 11785.331 | 3.0266 | 0.013585 | 8.8908 | 1.2723
3971 | 0.25 | 0.065 | 1.256 | 1.4503 | 3 | 30 | 6 | 0.64407 | 4 | 27 | 13770 | 3.7371 | 3.9351 | 8673.4903 | 3.0267 | 0.040191 | 160.511 | 1.2245
9406 | 0.375 | 0.083 | 1.256 | 1.4503 | 3 | 39 | 6 | 0.50132 | 3 | 36 | 23868 | 3.7387 | 10.0542 | 15957.8845 | 3.0269 | 0.0059788 | 2.99 | 1.368
9910 | 0.3125 | 0.065 | 1.256 | 1.4503 | 3 | 31 | 7 | 0.4794 | 3 | 33 | 20460 | 3.6231 | 6.1772 | 11016.0807 | 3.0271 | 0.017782 | 7.2587 | 1.3322
5095 | 0.3125 | 0.065 | 1.256 | 1.4503 | 3 | 43 | 5 | 0.9742 | 3 | 39 | 23478 | 3.8949 | 9.9941 | 16121.1536 | 3.0274 | 0.0038177 | 7.2483 | 0.97325
6810 | 0.375 | 0.083 | 1.256 | 1.4503 | 5 | 37 | 3 | 0.70762 | 4 | 28 | 13813.3333 | 4.4384 | 7.4331 | 15202.7493 | 3.0286 | 0.0077292 | 13.0222 | 1.5116
1394 | 0.3125 | 0.065 | 1.256 | 1.4503 | 3 | 41 | 5 | 1.0077 | 3 | 40 | 22960 | 3.9619 | 9.7899 | 16126.862 | 3.0287 | 0.0038086 | 7.7142 | 0.97325
1982 | 0.25 | 0.065 | 1.256 | 1.4503 | 5 | 44 | 3 | 0.84354 | 4 | 27 | 15840 | 3.7532 | 5.6757 | 10801.4336 | 3.0289 | 0.015766 | 135.1204 | 1.0331
878 | 0.375 | 0.083 | 1.256 | 1.4503 | 3 | 37 | 7 | 0.67522 | 3 | 22 | 16280 | 4.5172 | 5.8403 | 13470.2162 | 3.029 | 0.012068 | 7.3031 | 1.5834
1483 | 0.25 | 0.065 | 1.256 | 1.4503 | 5 | 35 | 3 | 0.30231 | 5 | 32 | 14933.3333 | 3.1493 | 5.4006 | 8783.2171 | 3.029 | 0.039948 | 129.5541 | 1.2723
1142 | 0.1875 | 0.049 | 1.256 | 1.4503 | 3 | 30 | 7 | 0.72311 | 3 | 38 | 22800 | 3.1056 | 4.1823 | 7317.2434 | 3.0292 | 0.041609 | 179.9393 | 0.82969
6037 | 0.375 | 0.083 | 1.256 | 1.4503 | 5 | 40 | 3 | 0.64415 | 4 | 27 | 14400 | 4.3115 | 7.7271 | 15161.1567 | 3.0297 | 0.0077897 | 11.5661 | 1.5116
3688 | 0.25 | 0.065 | 1.256 | 1.4503 | 3 | 48 | 7 | 0.61827 | 3 | 23 | 22080 | 3.3984 | 5.2585 | 9620.707 | 3.0301 | 0.024447 | 47.6246 | 1.0809
5173 | 0.25 | 0.065 | 1.256 | 1.4503 | 4 | 49 | 3 | 1.0583 | 4 | 35 | 18293.3333 | 3.7998 | 8.1633 | 13565.9014 | 3.0313 | 0.0060364 | 113.5023 | 0.84166
7308 | 0.25 | 0.065 | 1.256 | 1.4503 | 3 | 45 | 5 | 1.1 | 3 | 39 | 24570 | 3.7875 | 8.3779 | 13829.7291 | 3.0319 | 0.0053265 | 50.8318 | 0.7938
447 | 0.25 | 0.065 | 1.256 | 1.4503 | 5 | 37 | 3 | 0.89498 | 4 | 31 | 15293.3333 | 3.8561 | 5.5174 | 10823.0748 | 3.0321 | 0.015606 | 149.3568 | 1.0331
3776 | 0.1875 | 0.049 | 1.256 | 1.4503 | 3 | 30 | 7 | 0.81781 | 3 | 35 | 21000 | 3.295 | 3.8521 | 7300.4219 | 3.0324 | 0.041768 | 225.9026 | 0.82969
3269 | 0.1875 | 0.049 | 1.256 | 1.4503 | 4 | 49 | 4 | 0.71447 | 4 | 24 | 17248 | 3.1123 | 4.2162 | 7363.3405 | 3.0326 | 0.041148 | 395.1327 | 0.84166
4493 | 0.25 | 0.065 | 1.256 | 1.4503 | 4 | 32 | 5 | 0.53131 | 3 | 44 | 26282.6667 | 3.1288 | 6.818 | 10356.0237 | 3.0345 | 0.018068 | 31.5525 | 1.0331
4435 | 0.25 | 0.065 | 1.256 | 1.4503 | 3 | 34 | 6 | 0.41197 | 4 | 29 | 16762 | 3.2729 | 4.7608 | 8607.5331 | 3.0346 | 0.040976 | 91.9313 | 1.2245
1402 | 0.375 | 0.083 | 1.256 | 1.4503 | 5 | 35 | 3 | 0.29895 | 4 | 41 | 19133.3333 | 3.6211 | 10.3178 | 15177.4207 | 3.0347 | 0.0077314 | 5.2525 | 1.5116
2952 | 0.375 | 0.083 | 1.256 | 1.4503 | 3 | 34 | 7 | 0.34041 | 3 | 31 | 21080 | 3.8476 | 7.5872 | 13460.9138 | 3.0347 | 0.012035 | 3.5596 | 1.5834
4142 | 0.25 | 0.065 | 1.256 | 1.4503 | 4 | 43 | 3 | 0.76001 | 4 | 50 | 22933.3333 | 3.2033 | 10.2804 | 13577.5806 | 3.0352 | 0.0060002 | 60.4712 | 0.84166
4041 | 0.25 | 0.065 | 1.256 | 1.4503 | 3 | 45 | 7 | 0.64138 | 3 | 24 | 21600 | 3.4446 | 5.1556 | 9599.2373 | 3.0355 | 0.024483 | 50.521 | 1.0809
9423 | 0.25 | 0.065 | 1.256 | 1.4503 | 3 | 47 | 5 | 0.76393 | 3 | 48 | 31584 | 3.1155 | 10.7533 | 13786.7534 | 3.0357 | 0.0053621 | 25.1974 | 0.7938
5741 | 0.3125 | 0.065 | 1.256 | 1.4503 | 4 | 40 | 4 | 0.63727 | 4 | 23 | 13493.3333 | 3.9787 | 5.4968 | 11106.0956 | 3.0368 | 0.017366 | 23.3227 | 1.3521
55 | 0.3125 | 0.065 | 1.256 | 1.4503 | 4 | 34 | 5 | 0.76679 | 3 | 28 | 17770.6667 | 4.0783 | 5.7248 | 11718.8212 | 3.0371 | 0.013678 | 11.4269 | 1.2723
3227 | 0.25 | 0.065 | 1.256 | 1.4503 | 4 | 47 | 3 | 0.99494 | 4 | 38 | 19050.6667 | 3.6732 | 8.513 | 13522.7728 | 3.0374 | 0.0060596 | 101.0292 | 0.84166
8371 | 0.3125 | 0.065 | 1.256 | 1.4503 | 4 | 39 | 3 | 0.85662 | 4 | 44 | 18304 | 3.7794 | 10.2624 | 15752.1746 | 3.0375 | 0.0043244 | 14.1466 | 1.0331
6365 | 0.375 | 0.083 | 1.256 | 1.4503 | 4 | 39 | 4 | 0.57705 | 4 | 23 | 13156 | 4.3687 | 6.4235 | 13660.8855 | 3.039 | 0.011559 | 13.4041 | 1.6073
5045 | 0.375 | 0.083 | 1.256 | 1.4503 | 4 | 32 | 5 | 0.50304 | 3 | 34 | 20309.3333 | 4.0293 | 7.8517 | 14420.5896 | 3.0394 | 0.009083 | 4.2287 | 1.5116
9023 | 0.3125 | 0.065 | 1.256 | 1.4503 | 3 | 38 | 7 | 0.4599 | 3 | 27 | 20520 | 3.5841 | 6.142 | 10860.2826 | 3.0396 | 0.018388 | 7.098 | 1.3322
6228 | 0.25 | 0.065 | 1.256 | 1.4503 | 4 | 47 | 3 | 0.77338 | 4 | 45 | 22560 | 3.2301 | 10.0812 | 13507.6881 | 3.0396 | 0.0060707 | 62.9756 | 0.84166
8177 | 0.5 | 0.12 | 1.256 | 1.4503 | 4 | 33 | 5 | 0.34615 | 3 | 32 | 19712 | 4.6726 | 10.1159 | 19883.2191 | 3.0398 | 0.0048402 | 1.6751 | 1.9901
5991 | 0.3125 | 0.065 | 1.256 | 1.4503 | 4 | 40 | 4 | 0.63429 | 4 | 23 | 13493.3333 | 3.9728 | 5.4968 | 11080.9629 | 3.0401 | 0.017432 | 23.2699 | 1.3521
538 | 0.375 | 0.083 | 1.256 | 1.4503 | 3 | 38 | 6 | 0.40181 | 3 | 40 | 25840 | 3.5397 | 10.895 | 15826.0505 | 3.0404 | 0.0060544 | 2.3797 | 1.368
2744 | 0.3125 | 0.065 | 1.256 | 1.4503 | 5 | 41 | 4 | 0.2718 | 3 | 37 | 27811.6667 | 3.0883 | 9.0557 | 11869.5202 | 3.0404 | 0.013102 | 3.3358 | 1.2723
793 | 0.375 | 0.083 | 1.256 | 1.4503 | 3 | 33 | 6 | 0.79153 | 3 | 34 | 19074 | 4.3192 | 8.0866 | 15874.9438 | 3.0409 | 0.0059854 | 5.5415 | 1.368
560 | 0.1875 | 0.049 | 1.256 | 1.4503 | 4 | 32 | 5 | 0.63264 | 4 | 23 | 13738.6667 | 3.3314 | 2.6902 | 5936.8678 | 3.0418 | 0.10915 | 602.5338 | 1.0331
6658 | 0.25 | 0.065 | 1.256 | 1.4503 | 3 | 45 | 6 | 0.55713 | 3 | 38 | 29070 | 2.989 | 8.163 | 11213.3997 | 3.0418 | 0.012405 | 25.8094 | 0.93736
9938 | 0.375 | 0.083 | 1.256 | 1.4503 | 4 | 31 | 5 | 0.58153 | 3 | 33 | 19096 | 4.1863 | 7.3929 | 14404.5251 | 3.0423 | 0.0090851 | 5.0121 | 1.5116
980 | 0.1875 | 0.049 | 1.256 | 1.4503 | 4 | 32 | 5 | 0.46242 | 4 | 27 | 16128 | 2.991 | 3.1581 | 5937.0462 | 3.0428 | 0.10915 | 384.4805 | 1.0331
7477 | 0.1875 | 0.049 | 1.256 | 1.4503 | 5 | 35 | 3 | 0.65933 | 5 | 26 | 12133.3333 | 3.2652 | 3.3105 | 6535.5551 | 3.0432 | 0.071973 | 939.8612 | 0.97325
4296 | 0.1875 | 0.049 | 1.256 | 1.4503 | 4 | 52 | 4 | 0.68622 | 4 | 23 | 17541.3333 | 3.0558 | 4.2789 | 7302.2156 | 3.044 | 0.041802 | 373.7867 | 0.84166
3323 | 0.25 | 0.065 | 1.256 | 1.4503 | 3 | 40 | 7 | 0.63788 | 3 | 27 | 21600 | 3.4376 | 5.1784 | 9570.8413 | 3.0441 | 0.024493 | 50.3715 | 1.0809
1497 | 0.375 | 0.083 | 1.256 | 1.4503 | 3 | 40 | 7 | 0.34318 | 3 | 26 | 20800 | 3.8531 | 7.4409 | 13314.5455 | 3.0447 | 0.012346 | 3.654 | 1.5834
5768 | 0.1875 | 0.049 | 1.256 | 1.4503 | 3 | 31 | 7 | 0.91935 | 3 | 31 | 19220 | 3.4981 | 3.5189 | 7232.0242 | 3.0451 | 0.042502 | 286.6698 | 0.82969
3387 | 0.25 | 0.065 | 1.256 | 1.4503 | 3 | 30 | 7 | 0.45352 | 3 | 43 | 25800 | 3.0689 | 6.2671 | 9643.2817 | 3.0451 | 0.023863 | 30.9367 | 1.0809
3298 | 0.1875 | 0.049 | 1.256 | 1.4503 | 5 | 40 | 3 | 0.6419 | 5 | 23 | 12266.6667 | 3.2303 | 3.3257 | 6506.8878 | 3.0453 | 0.072937 | 907.4795 | 0.97325
1415 | 0.1875 | 0.049 | 1.256 | 1.4503 | 3 | 39 | 7 | 0.75213 | 3 | 28 | 21840 | 3.1636 | 3.952 | 7187.8704 | 3.0458 | 0.0434 | 199.3297 | 0.82969
5002 | 0.1875 | 0.049 | 1.256 | 1.4503 | 4 | 50 | 4 | 0.72963 | 4 | 23 | 16866.6667 | 3.1426 | 4.12 | 7296.6838 | 3.0461 | 0.041803 | 416.8438 | 0.84166
7547 | 0.25 | 0.065 | 1.256 | 1.4503 | 5 | 35 | 3 | 1.013 | 4 | 30 | 14000 | 4.092 | 5.0631 | 10735.8759 | 3.0462 | 0.015776 | 189.6805 | 1.0331
9080 | 0.25 | 0.065 | 1.256 | 1.4503 | 4 | 41 | 5 | 0.49699 | 3 | 35 | 26786.6667 | 3.0601 | 6.8739 | 10208.8946 | 3.0466 | 0.018706 | 29.5025 | 1.0331
6582 | 0.375 | 0.083 | 1.256 | 1.4503 | 3 | 38 | 7 | 0.55794 | 3 | 23 | 17480 | 4.2827 | 6.2646 | 13306.7821 | 3.0468 | 0.012331 | 5.9198 | 1.5834
3363 | 0.3125 | 0.065 | 1.256 | 1.4503 | 3 | 38 | 6 | 0.9878 | 3 | 27 | 17442 | 4.281 | 6.142 | 12823.6455 | 3.0469 | 0.0091305 | 13.1711 | 1.1527
3518 | 0.1875 | 0.049 | 1.256 | 1.4503 | 4 | 45 | 4 | 0.28134 | 4 | 42 | 27720 | 2.246 | 6.7982 | 7319.1277 | 3.047 | 0.041439 | 104.3239 | 0.84166
6964 | 0.25 | 0.065 | 1.256 | 1.4503 | 4 | 45 | 3 | 1.175 | 4 | 35 | 16800 | 4.0333 | 7.5186 | 13441.806 | 3.0472 | 0.0061104 | 142.6576 | 0.84166
2929 | 0.3125 | 0.065 | 1.256 | 1.4503 | 4 | 43 | 5 | 0.82298 | 3 | 21 | 16856 | 4.1906 | 5.3814 | 11560.8519 | 3.0476 | 0.01413 | 13.0592 | 1.2723
7347 | 0.3125 | 0.065 | 1.256 | 1.4503 | 3 | 31 | 5 | 0.52303 | 4 | 37 | 16058 | 3.5907 | 6.926 | 11666.0473 | 3.0476 | 0.013717 | 15.0835 | 1.2723
5208 | 0.3125 | 0.065 | 1.256 | 1.4503 | 3 | 36 | 6 | 0.77613 | 3 | 33 | 20196 | 3.8577 | 7.1269 | 12839.0628 | 3.048 | 0.0090911 | 8.7709 | 1.1527
1478 | 0.375 | 0.083 | 1.256 | 1.4503 | 4 | 36 | 4 | 0.90475 | 3 | 41 | 21648 | 4.2585 | 10.601 | 18523.2492 | 3.0481 | 0.0032544 | 4.5499 | 1.2245
3148 | 0.1875 | 0.049 | 1.256 | 1.4503 | 5 | 40 | 3 | 0.69069 | 5 | 22 | 11733.3333 | 3.3279 | 3.1811 | 6493.0387 | 3.0484 | 0.0732 | 1025.8518 | 0.97325
7146 | 0.25 | 0.065 | 1.256 | 1.4503 | 3 | 45 | 6 | 0.55253 | 3 | 38 | 29070 | 2.9798 | 8.163 | 11163.1209 | 3.0486 | 0.012497 | 25.6937 | 0.93736
9454 | 0.1875 | 0.049 | 1.256 | 1.4503 | 3 | 35 | 7 | 0.76055 | 3 | 31 | 21700 | 3.1805 | 3.9471 | 7193.3266 | 3.0488 | 0.04314 | 203.098 | 0.82969
1611 | 0.1875 | 0.049 | 1.256 | 1.4503 | 4 | 41 | 7 | 0.31797 | 3 | 21 | 22960 | 2.7978 | 3.109 | 5558.5533 | 3.0489 | 0.1463 | 134.047 | 1.0809
7233 | 0.375 | 0.083 | 1.256 | 1.4503 | 5 | 34 | 3 | 0.50405 | 4 | 35 | 15866.6667 | 4.0313 | 8.5662 | 15033.5607 | 3.0493 | 0.0078434 | 8.7552 | 1.5116
1272 | 0.1875 | 0.049 | 1.256 | 1.4503 | 5 | 30 | 3 | 0.96082 | 5 | 24 | 9600 | 3.8681 | 2.6414 | 6531.4276 | 3.0494 | 0.07149 | 1813.0046 | 0.97325
9654 | 0.25 | 0.065 | 1.256 | 1.4503 | 4 | 30 | 5 | 1.0557 | 3 | 31 | 17360 | 4.1776 | 4.5181 | 10263.6966 | 3.0495 | 0.018277 | 99.3951 | 1.0331
6730 | 0.25 | 0.065 | 1.256 | 1.4503 | 5 | 34 | 3 | 0.81546 | 5 | 21 | 9520 | 4.1756 | 3.4475 | 8660.956 | 3.0498 | 0.040849 | 450.7437 | 1.2723
719 | 0.3125 | 0.065 | 1.256 | 1.4503 | 4 | 41 | 3 | 0.97882 | 4 | 38 | 16618.6667 | 4.0238 | 9.3004 | 15574.5191 | 3.0512 | 0.0044146 | 18.3015 | 1.0331
1049 | 0.375 | 0.083 | 1.256 | 1.4503 | 4 | 32 | 5 | 0.53083 | 3 | 33 | 19712 | 4.0849 | 7.6208 | 14305.4012 | 3.0513 | 0.0092047 | 4.5575 | 1.5116
790 | 0.3125 | 0.065 | 1.256 | 1.4503 | 3 | 36 | 6 | 0.95857 | 3 | 29 | 17748 | 4.2225 | 6.2631 | 12804.7046 | 3.0514 | 0.0091313 | 12.5302 | 1.1527
9869 | 0.375 | 0.083 | 1.256 | 1.4503 | 3 | 33 | 6 | 0.59329 | 3 | 39 | 21879 | 3.9227 | 9.2758 | 15763.0494 | 3.0518 | 0.0060555 | 3.7595 | 1.368
736 | 0.375 | 0.083 | 1.256 | 1.4503 | 3 | 32 | 6 | 0.78392 | 3 | 35 | 19040 | 4.3039 | 8.0827 | 15764.9404 | 3.0526 | 0.0060452 | 5.5304 | 1.368
1648 | 0.25 | 0.065 | 1.256 | 1.4503 | 3 | 34 | 5 | 1.1372 | 3 | 50 | 23800 | 3.8621 | 8.2083 | 13729.9497 | 3.0534 | 0.0053286 | 55.1453 | 0.7938
8256 | 0.25 | 0.065 | 1.256 | 1.4503 | 4 | 42 | 5 | 0.97945 | 3 | 23 | 18032 | 4.0251 | 4.6231 | 10143.7201 | 3.0539 | 0.018923 | 88.3485 | 1.0331
9831 | 0.1875 | 0.049 | 1.256 | 1.4503 | 4 | 36 | 4 | 0.72996 | 4 | 32 | 16896 | 3.1432 | 4.185 | 7311.4469 | 3.0542 | 0.041139 | 415.6603 | 0.84166
1480 | 0.25 | 0.065 | 1.256 | 1.4503 | 3 | 39 | 6 | 0.9738 | 3 | 31 | 20553 | 3.8223 | 5.8028 | 11148.3295 | 3.0544 | 0.012456 | 67.3936 | 0.93736
2699 | 0.1875 | 0.049 | 1.256 | 1.4503 | 3 | 46 | 7 | 0.72867 | 3 | 24 | 22080 | 3.1167 | 3.9676 | 7120.7707 | 3.0549 | 0.044365 | 191.53 | 0.82969
2984 | 0.25 | 0.065 | 1.256 | 1.4503 | 4 | 38 | 4 | 1.0287 | 4 | 22 | 12261.3333 | 4.2511 | 4.0168 | 9695.2691 | 3.0563 | 0.023408 | 248.2696 | 1.0969
7097 | 0.1875 | 0.049 | 1.256 | 1.4503 | 4 | 34 | 4 | 0.72615 | 4 | 34 | 16954.6667 | 3.1356 | 4.2117 | 7312.5723 | 3.0563 | 0.04102 | 411.7098 | 0.84166
7184 | 0.3125 | 0.065 | 1.256 | 1.4503 | 3 | 33 | 7 | 0.84369 | 3 | 23 | 15180 | 4.3517 | 4.5701 | 10772.5287 | 3.0564 | 0.018519 | 16.2902 | 1.3322
2232 | 0.3125 | 0.065 | 1.256 | 1.4503 | 3 | 35 | 5 | 1.0804 | 3 | 44 | 21560 | 4.1072 | 9.2493 | 15879.9262 | 3.0569 | 0.0038803 | 9.0465 | 0.97325
3154 | 0.3125 | 0.065 | 1.256 | 1.4503 | 5 | 33 | 3 | 0.886 | 4 | 29 | 12760 | 4.3167 | 5.7623 | 12172.6823 | 3.0573 | 0.011828 | 29.875 | 1.2723
4458 | 0.1875 | 0.049 | 1.256 | 1.4503 | 3 | 47 | 7 | 0.7021 | 3 | 24 | 22560 | 3.0636 | 4.0505 | 7106.517 | 3.0575 | 0.044547 | 180.0002 | 0.82969
40 | 0.1875 | 0.049 | 1.256 | 1.4503 | 3 | 46 | 7 | 0.72665 | 3 | 24 | 22080 | 3.1127 | 3.9676 | 7108.199 | 3.0577 | 0.044496 | 191.1919 | 0.82969
6603 | 0.3125 | 0.065 | 1.256 | 1.4503 | 3 | 44 | 5 | 1.0259 | 3 | 36 | 22176 | 3.9983 | 9.4325 | 15766.1051 | 3.0579 | 0.0039634 | 8.3056 | 0.97325
2351 | 0.25 | 0.065 | 1.256 | 1.4503 | 6 | 35 | 3 | 0.48757 | 4 | 29 | 16240 | 3.4241 | 4.8943 | 8955.08 | 3.0579 | 0.034653 | 104.4821 | 1.2245
693 | 0.25 | 0.065 | 1.256 | 1.4503 | 4 | 49 | 3 | 0.59642 | 4 | 50 | 26133.3333 | 2.8761 | 11.6618 | 13328.5645 | 3.0584 | 0.0062142 | 41.2584 | 0.84166
4108 | 0.3125 | 0.065 | 1.256 | 1.4503 | 4 | 44 | 3 | 0.7356 | 4 | 42 | 19712 | 3.5373 | 11.0046 | 15468.7917 | 3.0588 | 0.0044761 | 11.3045 | 1.0331
5533 | 0.3125 | 0.065 | 1.256 | 1.4503 | 3 | 43 | 6 | 0.89968 | 3 | 25 | 18275 | 4.1048 | 6.4065 | 12679.1128 | 3.059 | 0.0093486 | 11.4371 | 1.1527
4292 | 0.375 | 0.083 | 1.256 | 1.4503 | 3 | 40 | 6 | 0.71794 | 3 | 29 | 19720 | 4.172 | 8.2995 | 15594.1272 | 3.0593 | 0.0062165 | 4.9625 | 1.368
2393 | 0.1875 | 0.049 | 1.256 | 1.4503 | 4 | 40 | 4 | 0.71497 | 4 | 29 | 17013.3333 | 3.1133 | 4.1933 | 7266.3332 | 3.0599 | 0.041752 | 405.1696 | 0.84166
9240 | 0.25 | 0.065 | 1.256 | 1.4503 | 4 | 47 | 4 | 0.41298 | 4 | 29 | 19990.6667 | 3.0197 | 6.4968 | 9636.1768 | 3.0611 | 0.023842 | 62.9392 | 1.0969
2278 | 0.1875 | 0.049 | 1.256 | 1.4503 | 3 | 52 | 7 | 0.73397 | 3 | 21 | 21840 | 3.1273 | 3.9068 | 7076.0562 | 3.0612 | 0.045018 | 196.2289 | 0.82969
2886 | 0.3125 | 0.065 | 1.256 | 1.4503 | 3 | 39 | 6 | 0.93185 | 3 | 27 | 17901 | 4.1691 | 6.2974 | 12690.2608 | 3.0613 | 0.0092993 | 12.1251 | 1.1527
1757 | 0.1875 | 0.049 | 1.256 | 1.4503 | 3 | 39 | 7 | 0.74058 | 3 | 28 | 21840 | 3.1405 | 3.952 | 7116.7428 | 3.0614 | 0.044126 | 197.3572 | 0.82969
8416 | 0.3125 | 0.065 | 1.256 | 1.4503 | 3 | 34 | 7 | 0.85927 | 3 | 22 | 14960 | 4.3829 | 4.498 | 10725.9694 | 3.0615 | 0.018681 | 16.8933 | 1.3322
4797 | 0.25 | 0.065 | 1.256 | 1.4503 | 3 | 49 | 6 | 0.53861 | 3 | 35 | 29155 | 2.952 | 8.1633 | 11043.1752 | 3.0624 | 0.012758 | 25.2121 | 0.93736
9159 | 0.375 | 0.083 | 1.256 | 1.4503 | 4 | 37 | 5 | 0.37883 | 3 | 32 | 22101.3333 | 3.7809 | 8.495 | 14144.5716 | 3.0624 | 0.0094433 | 3.2802 | 1.5116
1175 | 0.3125 | 0.065 | 1.256 | 1.4503 | 3 | 38 | 6 | 0.52416 | 3 | 38 | 24548 | 3.3537 | 8.6442 | 12698.3563 | 3.0626 | 0.0092794 | 5.0451 | 1.1527
7946 | 0.375 | 0.083 | 1.256 | 1.4503 | 3 | 33 | 6 | 0.76977 | 3 | 34 | 19074 | 4.2756 | 8.0866 | 15640.875 | 3.0629 | 0.0061336 | 5.4598 | 1.368
7583 | 0.3125 | 0.065 | 1.256 | 1.4503 | 4 | 34 | 5 | 0.40799 | 3 | 37 | 23482.6667 | 3.3607 | 7.5649 | 11525.1848 | 3.063 | 0.014062 | 5.179 | 1.2723
1229 | 0.3125 | 0.065 | 1.256 | 1.4503 | 3 | 34 | 6 | 0.76238 | 3 | 35 | 20230 | 3.8302 | 7.156 | 12729.8418 | 3.063 | 0.0091959 | 8.6557 | 1.1527
4252 | 0.25 | 0.065 | 1.256 | 1.4503 | 3 | 37 | 7 | 0.82034 | 3 | 25 | 18500 | 3.8025 | 4.4495 | 9466.5826 | 3.0635 | 0.024863 | 76.759 | 1.0809
2336 | 0.375 | 0.083 | 1.256 | 1.4503 | 3 | 34 | 6 | 0.57699 | 3 | 38 | 21964 | 3.8901 | 9.3004 | 15622.4013 | 3.0637 | 0.0061543 | 3.6861 | 1.368
1364 | 0.25 | 0.065 | 1.256 | 1.4503 | 4 | 38 | 4 | 0.41147 | 4 | 36 | 20064 | 3.0167 | 6.573 | 9656.2676 | 3.0652 | 0.023566 | 62.4294 | 1.0969
6627 | 0.375 | 0.083 | 1.256 | 1.4503 | 3 | 36 | 6 | 0.41719 | 3 | 41 | 25092 | 3.5705 | 10.601 | 15585.5301 | 3.0652 | 0.0061945 | 2.5422 | 1.368
3077 | 0.375 | 0.083 | 1.256 | 1.4503 | 3 | 31 | 6 | 0.77757 | 3 | 36 | 18972 | 4.2912 | 8.0649 | 15640.6852 | 3.0659 | 0.0061146 | 5.5416 | 1.368
4669 | 0.25 | 0.065 | 1.256 | 1.4503 | 4 | 45 | 3 | 0.54495 | 5 | 33 | 15840 | 3.156 | 7.089 | 10537.6471 | 3.066 | 0.016435 | 131.8206 | 1.0331
8667 | 0.375 | 0.083 | 1.256 | 1.4503 | 5 | 40 | 3 | 0.56173 | 4 | 28 | 14933.3333 | 4.1467 | 8.0133 | 14796.9595 | 3.0661 | 0.0081091 | 10.2012 | 1.5116
1639 | 0.25 | 0.065 | 1.256 | 1.4503 | 3 | 43 | 7 | 0.62452 | 3 | 25 | 21500 | 3.4109 | 5.1402 | 9418.4825 | 3.0668 | 0.025229 | 50.2152 | 1.0809
6033 | 0.3125 | 0.065 | 1.256 | 1.4503 | 3 | 43 | 5 | 0.7447 | 3 | 45 | 27090 | 3.4359 | 11.5317 | 15678.9511 | 3.0672 | 0.0039962 | 4.7396 | 0.97325
5950 | 0.25 | 0.065 | 1.256 | 1.4503 | 4 | 40 | 6 | 0.50862 | 3 | 22 | 19946.6667 | 3.4662 | 4.2195 | 8407.1587 | 3.0673 | 0.042956 | 55.2504 | 1.2245
4724 | 0.1875 | 0.049 | 1.256 | 1.4503 | 3 | 44 | 7 | 0.72486 | 3 | 25 | 22000 | 3.1091 | 3.9602 | 7071.3471 | 3.0673 | 0.044811 | 192.1394 | 0.82969
7495 | 0.25 | 0.065 | 1.256 | 1.4503 | 5 | 32 | 3 | 0.6381 | 4 | 43 | 18346.6667 | 3.3423 | 6.6631 | 10620.9694 | 3.068 | 0.015989 | 88.1435 | 1.0331
8739 | 0.3125 | 0.065 | 1.256 | 1.4503 | 3 | 39 | 7 | 0.78452 | 3 | 20 | 15600 | 4.2334 | 4.6647 | 10636.7095 | 3.0687 | 0.019062 | 14.9071 | 1.3322
5666 | 0.375 | 0.083 | 1.256 | 1.4503 | 5 | 38 | 3 | 0.45739 | 4 | 32 | 16213.3333 | 3.938 | 8.716 | 14793.0108 | 3.0688 | 0.0080955 | 8.1123 | 1.5116
4870 | 0.25 | 0.065 | 1.256 | 1.4503 | 3 | 38 | 7 | 0.59735 | 3 | 29 | 22040 | 3.3565 | 5.2949 | 9429.8825 | 3.0695 | 0.025053 | 46.9165 | 1.0809
7024 | 0.3125 | 0.065 | 1.256 | 1.4503 | 4 | 44 | 4 | 1.0598 | 3 | 31 | 20005.3333 | 4.1858 | 8.1225 | 14822.9722 | 3.0696 | 0.0050491 | 10.3967 | 1.0331
1946 | 0.375 | 0.083 | 1.256 | 1.4503 | 3 | 40 | 7 | 0.52696 | 3 | 22 | 17600 | 4.2207 | 6.2962 | 13090.5617 | 3.0699 | 0.012702 | 5.7139 | 1.5834
2026 | 0.3125 | 0.065 | 1.256 | 1.4503 | 4 | 43 | 3 | 0.92669 | 4 | 37 | 16970.6667 | 3.9195 | 9.4816 | 15349.9362 | 3.0702 | 0.0045293 | 17.0151 | 1.0331
2332 | 0.3125 | 0.065 | 1.256 | 1.4503 | 4 | 34 | 5 | 0.32506 | 3 | 40 | 25386.6667 | 3.1948 | 8.1783 | 11470.0881 | 3.0705 | 0.014174 | 4.1515 | 1.2723
3891 | 0.1875 | 0.049 | 1.256 | 1.4503 | 5 | 41 | 3 | 0.64568 | 5 | 22 | 12026.6667 | 3.2379 | 3.2571 | 6400.9667 | 3.0707 | 0.075064 | 943.599 | 0.97325
8732 | 0.5 | 0.12 | 1.256 | 1.4503 | 4 | 32 | 5 | 0.28172 | 3 | 34 | 20309.3333 | 4.5437 | 10.435 | 19501.5906 | 3.0709 | 0.0049906 | 1.5125 | 1.9901
7512 | 0.25 | 0.065 | 1.256 | 1.4503 | 3 | 46 | 7 | 0.25773 | 3 | 34 | 31280 | 2.6773 | 7.4603 | 9388.5559 | 3.0713 | 0.025426 | 17.6265 | 1.0809
7598 | 0.25 | 0.065 | 1.256 | 1.4503 | 3 | 35 | 7 | 1.0168 | 3 | 23 | 16100 | 4.1954 | 3.8817 | 9427.8418 | 3.0715 | 0.024971 | 112.6917 | 1.0809
4910 | 0.375 | 0.083 | 1.256 | 1.4503 | 4 | 35 | 5 | 0.51741 | 3 | 30 | 19600 | 4.058 | 7.5496 | 14075.8142 | 3.0717 | 0.0094963 | 4.5559 | 1.5116
1869 | 0.25 | 0.065 | 1.256 | 1.4503 | 3 | 45 | 7 | 0.66434 | 3 | 23 | 20700 | 3.4905 | 4.9408 | 9378.039 | 3.0719 | 0.025454 | 55.5761 | 1.0809
5125 | 0.3125 | 0.065 | 1.256 | 1.4503 | 3 | 44 | 7 | 0.61364 | 3 | 20 | 17600 | 3.8916 | 5.2403 | 10586.7146 | 3.072 | 0.019306 | 10.604 | 1.3322
5892 | 0.3125 | 0.065 | 1.256 | 1.4503 | 3 | 41 | 6 | 0.46245 | 3 | 37 | 25789 | 3.2303 | 9.0557 | 12592.2718 | 3.0721 | 0.0094379 | 4.3632 | 1.1527
2451 | 0.375 | 0.083 | 1.256 | 1.4503 | 4 | 40 | 3 | 0.92778 | 4 | 38 | 16213.3333 | 4.3045 | 10.8752 | 18778.2364 | 3.073 | 0.0030389 | 10.2978 | 1.2245
3651 | 0.1875 | 0.049 | 1.256 | 1.4503 | 3 | 45 | 7 | 0.33589 | 3 | 37 | 33300 | 2.3312 | 5.9889 | 7050.4366 | 3.0733 | 0.04507 | 60.2777 | 0.82969
8861 | 0.25 | 0.065 | 1.256 | 1.4503 | 4 | 44 | 3 | 1.1388 | 4 | 36 | 16896 | 3.9609 | 7.5676 | 13211.9218 | 3.0735 | 0.0062812 | 138.0036 | 0.84166
989 | 0.25 | 0.065 | 1.256 | 1.4503 | 5 | 39 | 4 | 0.27463 | 4 | 23 | 16445 | 3.2534 | 4.3053 | 7838.4241 | 3.0737 | 0.061111 | 88.3038 | 1.3521
4518 | 0.1875 | 0.049 | 1.256 | 1.4503 | 4 | 42 | 4 | 0.72911 | 4 | 27 | 16632 | 3.1415 | 4.0906 | 7191.8784 | 3.0742 | 0.042556 | 427.2928 | 0.84166
6689 | 0.25 | 0.065 | 1.256 | 1.4503 | 3 | 36 | 6 | 0.3302 | 4 | 29 | 17748 | 3.1094 | 5.0279 | 8386.2261 | 3.0747 | 0.042941 | 76.3518 | 1.2245
5343 | 0.1875 | 0.049 | 1.256 | 1.4503 | 3 | 36 | 7 | 0.74557 | 3 | 30 | 21600 | 3.1505 | 3.9234 | 7068.9469 | 3.0751 | 0.04447 | 202.179 | 0.82969
9475 | 0.375 | 0.083 | 1.256 | 1.4503 | 3 | 33 | 6 | 0.60545 | 3 | 38 | 21318 | 3.947 | 9.0379 | 15505.1385 | 3.0762 | 0.0062223 | 3.9744 | 1.368
9042 | 0.1875 | 0.049 | 1.256 | 1.4503 | 4 | 33 | 4 | 0.71363 | 4 | 35 | 16940 | 3.1106 | 4.2147 | 7226.4892 | 3.0762 | 0.041776 | 407.8501 | 0.84166
3131 | 0.25 | 0.065 | 1.256 | 1.4503 | 4 | 46 | 4 | 0.39218 | 4 | 30 | 20240 | 2.9781 | 6.5826 | 9545.2515 | 3.0767 | 0.024203 | 60.2263 | 1.0969
8418 | 0.25 | 0.065 | 1.256 | 1.4503 | 5 | 37 | 3 | 1.0005 | 4 | 28 | 13813.3333 | 4.0672 | 4.9834 | 10506.6393 | 3.0771 | 0.016388 | 192.7335 | 1.0331
7546 | 0.25 | 0.065 | 1.256 | 1.4503 | 3 | 41 | 5 | 0.87404 | 3 | 49 | 28126 | 3.3357 | 9.6235 | 13441.7975 | 3.0774 | 0.0055626 | 33.9139 | 0.7938
1446 | 0.25 | 0.065 | 1.256 | 1.4503 | 3 | 49 | 5 | 0.41785 | 4 | 31 | 21266 | 2.9018 | 7.2303 | 9962.6797 | 3.0777 | 0.019604 | 54.7623 | 1.0331
6295 | 0.25 | 0.065 | 1.256 | 1.4503 | 3 | 38 | 7 | 0.82619 | 3 | 24 | 18240 | 3.8142 | 4.382 | 9373.6036 | 3.078 | 0.025305 | 79.0683 | 1.0809
9758 | 0.25 | 0.065 | 1.256 | 1.4503 | 5 | 36 | 3 | 1.0421 | 4 | 28 | 13440 | 4.1504 | 4.8545 | 10502.9535 | 3.0786 | 0.016378 | 208.0165 | 1.0331
1900 | 0.3125 | 0.065 | 1.256 | 1.4503 | 4 | 34 | 3 | 0.98519 | 4 | 45 | 16320 | 4.0365 | 9.2005 | 15359.8009 | 3.079 | 0.0044802 | 18.9841 | 1.0331
8855 | 0.3125 | 0.065 | 1.256 | 1.4503 | 3 | 41 | 4 | 0.69726 | 4 | 43 | 19393 | 3.4607 | 10.5241 | 14752.419 | 3.079 | 0.0050752 | 11.2814 | 1.0331
5267 | 0.3125 | 0.065 | 1.256 | 1.4503 | 3 | 40 | 7 | 0.55473 | 3 | 23 | 18400 | 3.7738 | 5.4968 | 10558.4908 | 3.0798 | 0.01932 | 9.3453 | 1.3322
7671 | 0.1875 | 0.049 | 1.256 | 1.4503 | 4 | 57 | 4 | 0.71243 | 4 | 20 | 16720 | 3.1082 | 4.0661 | 7125.0631 | 3.0798 | 0.043667 | 417.1147 | 0.84166
3548 | 0.1875 | 0.049 | 1.256 | 1.4503 | 6 | 30 | 3 | 0.63704 | 5 | 20 | 9600 | 3.5795 | 2.2012 | 5475.3139 | 3.08 | 0.1585 | 1519.8468 | 1.1527
2941 | 0.3125 | 0.065 | 1.256 | 1.4503 | 3 | 38 | 6 | 0.43172 | 3 | 41 | 26486 | 3.1689 | 9.3267 | 12549.9841 | 3.0802 | 0.009461 | 4.0385 | 1.1527
3197 | 0.1875 | 0.049 | 1.256 | 1.4503 | 4 | 31 | 4 | 0.7523 | 4 | 36 | 16368 | 3.1879 | 4.0865 | 7220.4517 | 3.0802 | 0.041702 | 448.6464 | 0.84166
5748 | 0.25 | 0.065 | 1.256 | 1.4503 | 4 | 33 | 3 | 0.84517 | 5 | 35 | 12320 | 3.7565 | 5.5846 | 10514.0272 | 3.0803 | 0.016283 | 265.6613 | 1.0331
4969 | 0.1875 | 0.049 | 1.256 | 1.4503 | 3 | 40 | 7 | 0.83083 | 3 | 25 | 20000 | 3.3211 | 3.6149 | 7026.24 | 3.0803 | 0.045125 | 249.1907 | 0.82969
1927 | 0.3125 | 0.065 | 1.256 | 1.4503 | 4 | 33 | 4 | 1.0739 | 3 | 41 | 19844 | 4.214 | 8.1467 | 14834.8927 | 3.0805 | 0.0049818 | 10.642 | 1.0331
7637 | 0.3125 | 0.065 | 1.256 | 1.4503 | 3 | 42 | 6 | 0.70859 | 3 | 29 | 20706 | 3.7226 | 7.2646 | 12505.8586 | 3.0806 | 0.0095546 | 7.9711 | 1.1527
854 | 0.3125 | 0.065 | 1.256 | 1.4503 | 4 | 44 | 3 | 1.0516 | 4 | 33 | 15488 | 4.1694 | 8.6465 | 15221.5088 | 3.0811 | 0.0045961 | 21.7651 | 1.0331
5650 | 0.3125 | 0.065 | 1.256 | 1.4503 | 4 | 42 | 4 | 1.0724 | 3 | 32 | 19712 | 4.211 | 8.0161 | 14722.2042 | 3.0811 | 0.005097 | 10.7589 | 1.0331
9275 | 0.375 | 0.083 | 1.256 | 1.4503 | 3 | 40 | 6 | 0.5682 | 3 | 32 | 21760 | 3.8725 | 9.1581 | 15369.3904 | 3.0812 | 0.006367 | 3.7215 | 1.368
9556 | 0.3125 | 0.065 | 1.256 | 1.4503 | 4 | 34 | 5 | 0.31778 | 3 | 40 | 25386.6667 | 3.1802 | 8.1783 | 11383.2935 | 3.0819 | 0.014355 | 4.1201 | 1.2723
3300 | 0.375 | 0.083 | 1.256 | 1.4503 | 3 | 35 | 7 | 0.64239 | 3 | 23 | 16100 | 4.4516 | 5.7881 | 13023.1612 | 3.0828 | 0.012738 | 7.2825 | 1.5834
1646 | 0.3125 | 0.065 | 1.256 | 1.4503 | 4 | 38 | 3 | 0.94816 | 4 | 41 | 16618.6667 | 3.9625 | 9.3267 | 15255.1388 | 3.0839 | 0.0045532 | 17.9262 | 1.0331
8092 | 0.25 | 0.065 | 1.256 | 1.4503 | 3 | 45 | 5 | 0.75264 | 3 | 49 | 30870 | 3.0929 | 10.526 | 13343.9885 | 3.0851 | 0.0056495 | 25.9885 | 0.7938
9780 | 0.1875 | 0.049 | 1.256 | 1.4503 | 3 | 38 | 7 | 0.75398 | 3 | 28 | 21280 | 3.1674 | 3.8553 | 7014.6947 | 3.0852 | 0.045152 | 209.1727 | 0.82969
3661 | 0.1875 | 0.049 | 1.256 | 1.4503 | 4 | 49 | 4 | 0.72462 | 4 | 23 | 16529.3333 | 3.1326 | 4.0406 | 7119.6307 | 3.0852 | 0.043518 | 430.3977 | 0.84166
5302 | 0.25 | 0.065 | 1.256 | 1.4503 | 3 | 41 | 6 | 0.38202 | 3 | 49 | 34153 | 2.6388 | 9.6235 | 10925.3083 | 3.0854 | 0.012902 | 16.0685 | 0.93736
6929 | 0.375 | 0.083 | 1.256 | 1.4503 | 3 | 40 | 6 | 0.52641 | 3 | 33 | 22440 | 3.7889 | 9.4443 | 15320.6949 | 3.0861 | 0.0064004 | 3.4062 | 1.368
7320 | 0.3125 | 0.065 | 1.256 | 1.4503 | 3 | 43 | 7 | 0.3332 | 3 | 26 | 22360 | 3.3307 | 6.6627 | 10502.472 | 3.0861 | 0.01955 | 5.4072 | 1.3322
3206 | 0.25 | 0.065 | 1.256 | 1.4503 | 5 | 35 | 5 | 0.42162 | 3 | 25 | 20416.6667 | 3.3879 | 4.2192 | 8121.0105 | 3.0872 | 0.049562 | 50.0128 | 1.2723
7626 | 0.25 | 0.065 | 1.256 | 1.4503 | 4 | 38 | 4 | 0.26322 | 4 | 42 | 23408 | 2.7202 | 7.6685 | 9525.819 | 3.0873 | 0.024105 | 40.0716 | 1.0969
5814 | 0.25 | 0.065 | 1.256 | 1.4503 | 3 | 35 | 5 | 1.0875 | 3 | 49 | 24010 | 3.7627 | 8.2697 | 13402.4106 | 3.0877 | 0.0055522 | 52.5285 | 0.7938
2958 | 0.25 | 0.065 | 1.256 | 1.4503 | 3 | 49 | 5 | 1.1179 | 3 | 34 | 23324 | 3.8234 | 7.93 | 13285.8179 | 3.0878 | 0.0057069 | 56.4512 | 0.7938
6591 | 0.3125 | 0.065 | 1.256 | 1.4503 | 3 | 36 | 5 | 0.33132 | 4 | 37 | 18648 | 3.2073 | 7.9908 | 11307.0687 | 3.0882 | 0.014554 | 9.642 | 1.2723
3128 | 0.25 | 0.065 | 1.256 | 1.4503 | 3 | 39 | 5 | 1.1894 | 3 | 41 | 22386 | 3.9665 | 7.6747 | 13353.4763 | 3.0884 | 0.005612 | 63.6147 | 0.7938
4302 | 0.25 | 0.065 | 1.256 | 1.4503 | 4 | 30 | 5 | 1.0677 | 3 | 30 | 16800 | 4.2016 | 4.3724 | 10008.4469 | 3.0885 | 0.019054 | 106.2194 | 1.0331
7262 | 0.1875 | 0.049 | 1.256 | 1.4503 | 3 | 53 | 7 | 0.7477 | 3 | 20 | 21200 | 3.1548 | 3.7898 | 6950.7531 | 3.0889 | 0.046409 | 209.4593 | 0.82969
6522 | 0.3125 | 0.065 | 1.256 | 1.4503 | 3 | 43 | 5 | 1.0281 | 3 | 36 | 21672 | 4.0026 | 9.2253 | 15429.627 | 3.0895 | 0.0041028 | 8.6643 | 0.97325
1585 | 0.375 | 0.083 | 1.256 | 1.4503 | 3 | 40 | 6 | 0.60139 | 3 | 31 | 21080 | 3.9389 | 8.8719 | 15283.7812 | 3.0895 | 0.0064259 | 4.0416 | 1.368
7925 | 0.3125 | 0.065 | 1.256 | 1.4503 | 4 | 30 | 5 | 0.90386 | 3 | 28 | 15680 | 4.3524 | 5.0801 | 11350.3401 | 3.0902 | 0.014333 | 15.6821 | 1.2723
3146 | 0.375 | 0.083 | 1.256 | 1.4503 | 3 | 40 | 6 | 0.33751 | 3 | 39 | 26520 | 3.4111 | 11.1614 | 15280.6929 | 3.0905 | 0.006428 | 2.1382 | 1.368
7379 | 0.1875 | 0.049 | 1.256 | 1.4503 | 4 | 56 | 4 | 0.72502 | 4 | 20 | 16426.6667 | 3.1333 | 3.997 | 7077.8313 | 3.0908 | 0.044131 | 435.4007 | 0.84166
4446 | 0.25 | 0.065 | 1.256 | 1.4503 | 3 | 37 | 6 | 0.55594 | 3 | 45 | 28305 | 2.9866 | 8.0091 | 10905.6431 | 3.0914 | 0.012886 | 27.0338 | 0.93736
3620 | 0.1875 | 0.049 | 1.256 | 1.4503 | 3 | 39 | 7 | 0.71886 | 3 | 28 | 21840 | 3.0971 | 3.952 | 6982.9516 | 3.0915 | 0.045545 | 193.647 | 0.82969
4242 | 0.375 | 0.083 | 1.256 | 1.4503 | 4 | 40 | 4 | 0.89195 | 3 | 36 | 21120 | 4.2329 | 10.3028 | 17919.0058 | 3.0917 | 0.0034516 | 4.7136 | 1.2245
9630 | 0.1875 | 0.049 | 1.256 | 1.4503 | 5 | 43 | 3 | 0.6288 | 5 | 21 | 12040 | 3.2041 | 3.2541 | 6312.52 | 3.0917 | 0.076997 | 927.6718 | 0.97325
7307 | 0.375 | 0.083 | 1.256 | 1.4503 | 3 | 38 | 6 | 0.33926 | 3 | 41 | 26486 | 3.4146 | 11.1674 | 15287.2889 | 3.0919 | 0.0064099 | 2.1467 | 1.368
8644 | 0.375 | 0.083 | 1.256 | 1.4503 | 4 | 33 | 4 | 0.59671 | 4 | 26 | 12584 | 4.408 | 6.1839 | 13253.0157 | 3.092 | 0.012068 | 14.7191 | 1.6073
7021 | 0.3125 | 0.065 | 1.256 | 1.4503 | 4 | 36 | 3 | 0.88574 | 4 | 45 | 17280 | 3.8376 | 9.7186 | 15186.2577 | 3.0929 | 0.0045765 | 16.0081 | 1.0331
623 | 0.3125 | 0.065 | 1.256 | 1.4503 | 3 | 41 | 5 | 1.0164 | 3 | 38 | 21812 | 3.9793 | 9.3004 | 15409.8143 | 3.0932 | 0.004104 | 8.4998 | 0.97325
6377 | 0.1875 | 0.049 | 1.256 | 1.4503 | 4 | 30 | 5 | 0.62353 | 4 | 24 | 13440 | 3.3132 | 2.6414 | 5761.7216 | 3.094 | 0.11452 | 621.9268 | 1.0331
6446 | 0.375 | 0.083 | 1.256 | 1.4503 | 5 | 35 | 3 | 0.54192 | 4 | 32 | 14933.3333 | 4.1071 | 8.0529 | 14574.4773 | 3.0943 | 0.0082672 | 10.0478 | 1.5116
7190 | 0.3125 | 0.065 | 1.256 | 1.4503 | 3 | 36 | 7 | 0.68057 | 3 | 23 | 16560 | 4.0255 | 4.9673 | 10482.1516 | 3.0946 | 0.019469 | 12.4394 | 1.3322
721 | 0.1875 | 0.049 | 1.256 | 1.4503 | 3 | 38 | 7 | 0.74704 | 3 | 28 | 21280 | 3.1535 | 3.8553 | 6973.0471 | 3.0946 | 0.045603 | 207.9308 | 0.82969
6629 | 0.375 | 0.083 | 1.256 | 1.4503 | 3 | 31 | 7 | 0.63419 | 3 | 26 | 16120 | 4.4352 | 5.8247 | 12964.818 | 3.0952 | 0.012757 | 7.2249 | 1.5834
8766 | 0.1875 | 0.049 | 1.256 | 1.4503 | 3 | 43 | 7 | 0.73135 | 3 | 25 | 21500 | 3.1221 | 3.8739 | 6950.0066 | 3.0955 | 0.046085 | 201.3716 | 0.82969
4941 | 0.25 | 0.065 | 1.256 | 1.4503 | 3 | 32 | 7 | 0.30192 | 3 | 46 | 29440 | 2.7657 | 7.128 | 9325.5442 | 3.0956 | 0.025319 | 20.7224 | 1.0809
4599 | 0.5 | 0.12 | 1.256 | 1.4503 | 4 | 34 | 5 | 0.29919 | 3 | 31 | 19674.6667 | 4.5787 | 10.0852 | 19150.7461 | 3.096 | 0.0051585 | 1.6219 | 1.9901
577 | 0.3125 | 0.065 | 1.256 | 1.4503 | 4 | 38 | 3 | 0.97065 | 4 | 40 | 16213.3333 | 4.0074 | 9.0992 | 15111.6156 | 3.0974 | 0.0046244 | 19.0216 | 1.0331
2531 | 0.25 | 0.065 | 1.256 | 1.4503 | 3 | 31 | 6 | 0.94296 | 3 | 39 | 20553 | 3.7606 | 5.8637 | 10909.9654 | 3.0975 | 0.01277 | 65.9527 | 0.93736
2634 | 0.1875 | 0.049 | 1.256 | 1.4503 | 3 | 39 | 7 | 1.1646 | 3 | 20 | 15600 | 3.9886 | 2.8228 | 6948.8819 | 3.0975 | 0.045919 | 493.9765 | 0.82969
4021 | 0.1875 | 0.049 | 1.256 | 1.4503 | 5 | 31 | 3 | 0.9948 | 5 | 22 | 9093.3333 | 3.9361 | 2.4973 | 6331.9613 | 3.0977 | 0.07547 | 2046.9939 | 0.97325
3514 | 0.1875 | 0.049 | 1.256 | 1.4503 | 5 | 43 | 3 | 0.67992 | 5 | 20 | 11466.6667 | 3.3063 | 3.0991 | 6287.4304 | 3.0979 | 0.077518 | 1059.579 | 0.97325
572 | 0.3125 | 0.065 | 1.256 | 1.4503 | 3 | 34 | 7 | 0.54824 | 3 | 27 | 18360 | 3.7608 | 5.5203 | 10479.488 | 3.098 | 0.019425 | 9.3317 | 1.3322
5292 | 0.1875 | 0.049 | 1.256 | 1.4503 | 4 | 40 | 4 | 0.7273 | 4 | 28 | 16426.6667 | 3.1379 | 4.0487 | 7091.9389 | 3.0981 | 0.043475 | 436.2686 | 0.84166
5780 | 0.3125 | 0.065 | 1.256 | 1.4503 | 3 | 39 | 6 | 0.79312 | 3 | 29 | 19227 | 3.8916 | 6.7638 | 12376.5204 | 3.0986 | 0.0096913 | 9.6935 | 1.1527
2571 | 0.375 | 0.083 | 1.256 | 1.4503 | 4 | 37 | 3 | 0.30111 | 5 | 37 | 14602.6667 | 3.6254 | 9.8223 | 14508.9696 | 3.0987 | 0.0083498 | 10.6461 | 1.5116
366 | 0.375 | 0.083 | 1.256 | 1.4503 | 3 | 40 | 7 | 0.34619 | 3 | 25 | 20000 | 3.8592 | 7.1547 | 12836.4541 | 3.1007 | 0.013126 | 3.9281 | 1.5834
4798 | 0.375 | 0.083 | 1.256 | 1.4503 | 4 | 32 | 5 | 0.56961 | 3 | 31 | 18517.3333 | 4.1624 | 7.1589 | 13843.4896 | 3.1008 | 0.0097206 | 5.2468 | 1.5116
3289 | 0.3125 | 0.065 | 1.256 | 1.4503 | 3 | 40 | 6 | 0.85441 | 3 | 27 | 18360 | 4.0142 | 6.4528 | 12347.3941 | 3.1009 | 0.0097391 | 10.995 | 1.1527
3932 | 0.1875 | 0.049 | 1.256 | 1.4503 | 5 | 50 | 3 | 0.31328 | 5 | 25 | 16666.6667 | 2.5731 | 4.4783 | 6266.4861 | 3.1012 | 0.07838 | 370.1481 | 0.97325
1756 | 0.375 | 0.083 | 1.256 | 1.4503 | 5 | 34 | 3 | 0.6634 | 4 | 30 | 13600 | 4.35 | 7.3424 | 14515.753 | 3.1013 | 0.0083113 | 12.9847 | 1.5116
8018 | 0.1875 | 0.049 | 1.256 | 1.4503 | 3 | 43 | 7 | 0.72688 | 3 | 25 | 21500 | 3.1131 | 3.8739 | 6922.8663 | 3.1018 | 0.046387 | 200.5853 | 0.82969
3735 | 0.375 | 0.083 | 1.256 | 1.4503 | 4 | 33 | 5 | 0.6643 | 3 | 28 | 17248 | 4.3518 | 6.6595 | 13815.7452 | 3.1022 | 0.009768 | 6.3789 | 1.5116
8093 | 0.25 | 0.065 | 1.256 | 1.4503 | 4 | 31 | 4 | 0.67398 | 4 | 34 | 15458.6667 | 3.5417 | 5.1119 | 9474.5164 | 3.1026 | 0.02409 | 126.8753 | 1.0969
3282 | 0.3125 | 0.065 | 1.256 | 1.4503 | 4 | 30 | 6 | 0.50261 | 3 | 23 | 15640 | 4.0284 | 4.173 | 9251.1565 | 3.1034 | 0.033692 | 12.8731 | 1.5116
269 | 0.25 | 0.065 | 1.256 | 1.4503 | 4 | 44 | 3 | 1.1055 | 4 | 36 | 16896 | 3.8943 | 7.5676 | 12929.7464 | 3.1056 | 0.006508 | 135.0562 | 0.84166
541 | 0.25 | 0.065 | 1.256 | 1.4503 | 3 | 30 | 7 | 0.92528 | 3 | 28 | 16800 | 4.0124 | 4.0809 | 9259.5898 | 3.1073 | 0.025535 | 98.2718 | 1.0809
1685 | 0.3125 | 0.065 | 1.256 | 1.4503 | 4 | 36 | 3 | 0.93601 | 4 | 43 | 16512 | 3.9382 | 9.2866 | 15031.5018 | 3.1075 | 0.004654 | 17.983 | 1.0331
3278 | 0.25 | 0.065 | 1.256 | 1.4503 | 3 | 47 | 7 | 0.58663 | 3 | 23 | 21620 | 3.3351 | 5.1526 | 9163.0873 | 3.1078 | 0.0265 | 48.1012 | 1.0809
3346 | 0.375 | 0.083 | 1.256 | 1.4503 | 3 | 36 | 7 | 0.64134 | 3 | 22 | 15840 | 4.4495 | 5.6884 | 12803.4842 | 3.1079 | 0.013123 | 7.4914 | 1.5834
5740 | 0.3125 | 0.065 | 1.256 | 1.4503 | 3 | 35 | 6 | 0.44982 | 3 | 43 | 25585 | 3.205 | 9.0391 | 12340.7098 | 3.1086 | 0.009692 | 4.3712 | 1.1527
689 | 0.25 | 0.065 | 1.256 | 1.4503 | 4 | 36 | 4 | 0.76623 | 4 | 27 | 14256 | 3.7262 | 4.6811 | 9396.7498 | 3.1087 | 0.024601 | 157.8157 | 1.0969
1601 | 0.25 | 0.065 | 1.256 | 1.4503 | 4 | 32 | 3 | 1.1637 | 4 | 48 | 16384 | 4.0106 | 7.4379 | 13015.8905 | 3.1089 | 0.0063502 | 148.161 | 0.84166
1390 | 0.375 | 0.083 | 1.256 | 1.4503 | 3 | 40 | 7 | 0.38718 | 3 | 24 | 19200 | 3.9411 | 6.8686 | 12766.9101 | 3.109 | 0.013247 | 4.3758 | 1.5834
6486 | 0.1875 | 0.049 | 1.256 | 1.4503 | 5 | 30 | 3 | 1.1063 | 5 | 21 | 8400 | 4.1592 | 2.3113 | 6289.537 | 3.1097 | 0.076199 | 2541.2672 | 0.97325
4723 | 0.25 | 0.065 | 1.256 | 1.4503 | 5 | 38 | 5 | 0.28607 | 3 | 26 | 23053.3333 | 3.1168 | 4.7472 | 7994.6966 | 3.1106 | 0.051095 | 35.0923 | 1.2723
8394 | 0.375 | 0.083 | 1.256 | 1.4503 | 3 | 35 | 6 | 0.76927 | 3 | 31 | 18445 | 4.2746 | 7.8013 | 15119.827 | 3.1108 | 0.0065037 | 5.7932 | 1.368
9262 | 0.3125 | 0.065 | 1.256 | 1.4503 | 4 | 37 | 5 | 0.50685 | 3 | 30 | 20720 | 3.5584 | 6.6517 | 11132.1224 | 3.1112 | 0.014956 | 7.0822 | 1.2723
9220 | 0.3125 | 0.065 | 1.256 | 1.4503 | 4 | 31 | 4 | 1.0294 | 3 | 44 | 20005.3333 | 4.1249 | 8.2363 | 14536.7591 | 3.1131 | 0.0051344 | 10.196 | 1.0331
5803 | 0.375 | 0.083 | 1.256 | 1.4503 | 4 | 34 | 5 | 0.66195 | 3 | 27 | 17136 | 4.3471 | 6.6082 | 13703.3138 | 3.1133 | 0.009916 | 6.4426 | 1.5116
6359 | 0.25 | 0.065 | 1.256 | 1.4503 | 4 | 45 | 6 | 0.45071 | 3 | 20 | 20400 | 3.3504 | 4.2963 | 8153.9377 | 3.1136 | 0.045455 | 50.3301 | 1.2245
2198 | 0.25 | 0.065 | 1.256 | 1.4503 | 4 | 32 | 7 | 0.40575 | 3 | 20 | 17066.6667 | 3.6433 | 3.0991 | 7147.2707 | 3.1139 | 0.086638 | 72.5893 | 1.4159
8254 | 0.25 | 0.065 | 1.256 | 1.4503 | 4 | 31 | 4 | 0.87307 | 4 | 29 | 13185.3333 | 3.9399 | 4.3602 | 9397.3425 | 3.1148 | 0.024421 | 196.3545 | 1.0969
2988 | 0.25 | 0.065 | 1.256 | 1.4503 | 3 | 35 | 6 | 0.98699 | 3 | 33 | 19635 | 3.8487 | 5.5694 | 10747.7765 | 3.1149 | 0.013166 | 73.8051 | 0.93736
3243 | 0.3125 | 0.065 | 1.256 | 1.4503 | 3 | 31 | 7 | 0.32488 | 3 | 36 | 22320 | 3.3141 | 6.7388 | 10396.4097 | 3.1154 | 0.019595 | 5.3792 | 1.3322
6355 | 0.1875 | 0.049 | 1.256 | 1.4503 | 4 | 30 | 4 | 0.46958 | 4 | 48 | 21120 | 2.6225 | 5.2829 | 7071.4563 | 3.1163 | 0.0431 | 215.3603 | 0.84166
8081 | 0.375 | 0.083 | 1.256 | 1.4503 | 3 | 37 | 7 | 0.29777 | 3 | 28 | 20720 | 3.7623 | 7.4331 | 12732.7034 | 3.1166 | 0.013262 | 3.5319 | 1.5834
7005 | 0.3125 | 0.065 | 1.256 | 1.4503 | 5 | 33 | 3 | 0.82633 | 4 | 29 | 12760 | 4.1973 | 5.7623 | 11695.5267 | 3.1171 | 0.012637 | 28.7039 | 1.2723
8088 | 0.1875 | 0.049 | 1.256 | 1.4503 | 3 | 52 | 7 | 0.69424 | 3 | 21 | 21840 | 3.0479 | 3.9068 | 6831.2986 | 3.1174 | 0.047745 | 189.4415 | 0.82969
6995 | 0.3125 | 0.065 | 1.256 | 1.4503 | 3 | 35 | 6 | 0.75164 | 3 | 33 | 19635 | 3.8087 | 6.937 | 12256.3641 | 3.1179 | 0.0098023 | 9.0549 | 1.1527
5069 | 0.375 | 0.083 | 1.256 | 1.4503 | 4 | 40 | 3 | 0.7719 | 4 | 41 | 17493.3333 | 3.9928 | 11.7338 | 18209.891 | 3.118 | 0.0031962 | 8.084 | 1.2245
7301 | 0.3125 | 0.065 | 1.256 | 1.4503 | 3 | 40 | 4 | 0.69426 | 4 | 43 | 18920 | 3.4547 | 10.2766 | 14357.1183 | 3.1194 | 0.0053012 | 11.7595 | 1.0331
9595 | 0.1875 | 0.049 | 1.256 | 1.4503 | 5 | 43 | 3 | 0.66468 | 5 | 20 | 11466.6667 | 3.2759 | 3.0991 | 6205.3172 | 3.1195 | 0.079265 | 1045.741 | 0.97325
4500 | 0.25 | 0.065 | 1.256 | 1.4503 | 3 | 40 | 5 | 1.1167 | 3 | 41 | 22960 | 3.821 | 7.8635 | 13067.9066 | 3.1197 | 0.0058211 | 58.013 | 0.7938
8503 | 0.3125 | 0.065 | 1.256 | 1.4503 | 3 | 35 | 7 | 0.69682 | 3 | 23 | 16100 | 4.058 | 4.8349 | 10313.9339 | 3.1206 | 0.01998 | 13.2387 | 1.3322
3935 | 0.3125 | 0.065 | 1.256 | 1.4503 | 4 | 41 | 4 | 0.65062 | 4 | 21 | 12628 | 4.0054 | 5.1397 | 10499.5039 | 3.1207 | 0.019098 | 26.5273 | 1.3521
4319 | 0.375 | 0.083 | 1.256 | 1.4503 | 4 | 34 | 4 | 0.31445 | 4 | 31 | 15458.6667 | 3.8435 | 7.5872 | 12998.9701 | 3.1216 | 0.012483 | 8.1394 | 1.6073
8160 | 0.3125 | 0.065 | 1.256 | 1.4503 | 4 | 35 | 5 | 0.39416 | 3 | 35 | 22866.6667 | 3.333 | 7.3574 | 11074.2868 | 3.1219 | 0.015048 | 5.3576 | 1.2723
7091 | 0.3125 | 0.065 | 1.256 | 1.4503 | 3 | 33 | 7 | 0.72009 | 3 | 24 | 15840 | 4.1045 | 4.7688 | 10320.6544 | 3.1221 | 0.019901 | 13.8619 | 1.3322
1300 | 0.25 | 0.065 | 1.256 | 1.4503 | 4 | 38 | 4 | 0.59947 | 4 | 29 | 16162.6667 | 3.3927 | 5.2949 | 9302.1925 | 3.1234 | 0.025078 | 109.9893 | 1.0969
1905 | 0.3125 | 0.065 | 1.256 | 1.4503 | 3 | 38 | 7 | 0.29311 | 3 | 30 | 22800 | 3.2505 | 6.8244 | 10279.5524 | 3.124 | 0.020167 | 5.0136 | 1.3322
3097 | 0.375 | 0.083 | 1.256 | 1.4503 | 3 | 40 | 5 | 0.88529 | 3 | 40 | 22400 | 4.076 | 11.4476 | 18467.4194 | 3.1242 | 0.0028534 | 4.1261 | 1.1527
8779 | 0.3125 | 0.065 | 1.256 | 1.4503 | 3 | 41 | 5 | 0.31967 | 4 | 32 | 18368 | 3.184 | 7.8319 | 11003.2794 | 3.1243 | 0.015314 | 9.7863 | 1.2723
7979 | 0.375 | 0.083 | 1.256 | 1.4503 | 3 | 40 | 5 | 0.88495 | 3 | 40 | 22400 | 4.0753 | 11.4476 | 18463.072 | 3.1245 | 0.0028545 | 4.1252 | 1.1527
5057 | 0.3125 | 0.065 | 1.256 | 1.4503 | 4 | 35 | 5 | 0.52471 | 3 | 31 | 20253.3333 | 3.5941 | 6.5166 | 11051.4743 | 3.1246 | 0.0151 | 7.4904 | 1.2723
9517 | 0.25 | 0.065 | 1.256 | 1.4503 | 3 | 30 | 5 | 0.70565 | 4 | 38 | 15960 | 3.4774 | 5.5384 | 9779.8834 | 3.1247 | 0.019798 | 119.7879 | 1.0331
237 | 0.25 | 0.065 | 1.256 | 1.4503 | 3 | 39 | 7 | 0.752 | 3 | 24 | 18720 | 3.6659 | 4.4925 | 9098.0903 | 3.1249 | 0.026627 | 71.3765 | 1.0809
2985 | 0.1875 | 0.049 | 1.256 | 1.4503 | 3 | 48 | 7 | 0.30459 | 3 | 35 | 33600 | 2.2686 | 6.0278 | 6817.3934 | 3.1252 | 0.047782 | 56.8476 | 0.82969
7199 | 0.1875 | 0.049 | 1.256 | 1.4503 | 5 | 31 | 4 | 0.82487 | 4 | 20 | 11366.6667 | 3.7159 | 2.2703 | 5733.4734 | 3.1254 | 0.11217 | 990.276 | 1.0331
764 | 0.375 | 0.083 | 1.256 | 1.4503 | 3 | 36 | 7 | 0.32248 | 3 | 28 | 20160 | 3.8117 | 7.2397 | 12669.53 | 3.1254 | 0.013357 | 3.7921 | 1.5834
7494 | 0.3125 | 0.065 | 1.256 | 1.4503 | 3 | 44 | 4 | 0.75387 | 4 | 37 | 17908 | 3.5739 | 9.6946 | 14258.1367 | 3.1256 | 0.0053812 | 13.6083 | 1.0331
7603 | 0.3125 | 0.065 | 1.256 | 1.4503 | 4 | 38 | 3 | 0.94183 | 4 | 40 | 16213.3333 | 3.9498 | 9.0992 | 14818.7324 | 3.1258 | 0.0047753 | 18.6529 | 1.0331
5856 | 0.3125 | 0.065 | 1.256 | 1.4503 | 4 | 33 | 5 | 0.63687 | 3 | 30 | 18480 | 3.8184 | 5.961 | 11058.09 | 3.1259 | 0.015043 | 9.6701 | 1.2723
2841 | 0.3125 | 0.065 | 1.256 | 1.4503 | 4 | 44 | 4 | 0.57686 | 3 | 43 | 27749.3333 | 3.2199 | 11.2667 | 14261.4967 | 3.1267 | 0.0053791 | 4.0331 | 1.0331
3279 | 0.1875 | 0.049 | 1.256 | 1.4503 | 5 | 54 | 3 | 0.27186 | 5 | 24 | 17280 | 2.4902 | 4.6307 | 6160.6298 | 3.1273 | 0.080877 | 328.8819 | 0.97325
3885 | 0.375 | 0.083 | 1.256 | 1.4503 | 3 | 35 | 7 | 0.39575 | 3 | 27 | 18900 | 3.9583 | 6.7947 | 12658.8063 | 3.1276 | 0.013359 | 4.5328 | 1.5834
4317 | 0.25 | 0.065 | 1.256 | 1.4503 | 3 | 43 | 7 | 0.58094 | 3 | 25 | 21500 | 3.3237 | 5.1402 | 9066.1877 | 3.1278 | 0.026888 | 48.3369 | 1.0809
5808 | 0.3125 | 0.065 | 1.256 | 1.4503 | 5 | 30 | 3 | 0.81587 | 4 | 32 | 12800 | 4.1764 | 5.8058 | 11648.3113 | 3.1279 | 0.012661 | 28.3394 | 1.2723
7496 | 0.25 | 0.065 | 1.256 | 1.4503 | 3 | 42 | 5 | 0.87955 | 3 | 46 | 27048 | 3.3467 | 9.2461 | 12982.6782 | 3.1282 | 0.0058953 | 36.5183 | 0.7938
5797 | 0.25 | 0.065 | 1.256 | 1.4503 | 4 | 38 | 4 | 0.89329 | 4 | 23 | 12818.6667 | 3.9803 | 4.1994 | 9265.9645 | 3.1284 | 0.025242 | 209.5114 | 1.0969
5339 | 0.1875 | 0.049 | 1.256 | 1.4503 | 4 | 54 | 4 | 0.74001 | 4 | 20 | 15840 | 3.1633 | 3.8589 | 6914.3731 | 3.1289 | 0.045835 | 470.9474 | 0.84166
7621 | 0.3125 | 0.065 | 1.256 | 1.4503 | 4 | 36 | 4 | 0.83085 | 4 | 21 | 11088 | 4.3659 | 4.5353 | 10471.5432 | 3.1293 | 0.019078 | 38.0394 | 1.3521
493 | 0.25 | 0.065 | 1.256 | 1.4503 | 4 | 40 | 4 | 0.94851 | 4 | 21 | 12320 | 4.0908 | 4.0277 | 9246.57 | 3.1296 | 0.025385 | 233.6361 | 1.0969
8949 | 0.25 | 0.065 | 1.256 | 1.4503 | 5 | 42 | 3 | 0.98603 | 4 | 24 | 13440 | 4.0382 | 4.8241 | 10125.0318 | 3.1299 | 0.01751 | 200.5316 | 1.0331
9099 | 0.375 | 0.083 | 1.256 | 1.4503 | 3 | 30 | 7 | 0.41865 | 3 | 31 | 18600 | 4.0041 | 6.7307 | 12698.0518 | 3.1299 | 0.013187 | 4.7535 | 1.5834
2471 | 0.375 | 0.083 | 1.256 | 1.4503 | 3 | 36 | 6 | 0.6656 | 3 | 32 | 19584 | 4.0673 | 8.274 | 14908.3832 | 3.1311 | 0.006665 | 4.8363 | 1.368
3513 | 0.1875 | 0.049 | 1.256 | 1.4503 | 3 | 39 | 7 | 0.7321 | 3 | 27 | 21060 | 3.1236 | 3.8108 | 6812.1823 | 3.1312 | 0.047469 | 209.1204 | 0.82969
1495 | 0.25 | 0.065 | 1.256 | 1.4503 | 4 | 30 | 7 | 0.31652 | 3 | 23 | 18400 | 3.4648 | 3.3522 | 7088.2648 | 3.1315 | 0.087589 | 58.3508 | 1.4159
9166 | 0.25 | 0.065 | 1.256 | 1.4503 | 3 | 36 | 7 | 0.80035 | 3 | 25 | 18000 | 3.7626 | 4.3344 | 9075.3923 | 3.1319 | 0.026645 | 79.4367 | 1.0809
5870 | 0.25 | 0.065 | 1.256 | 1.4503 | 4 | 49 | 3 | 1.1911 | 4 | 30 | 15680 | 4.0655 | 6.9971 | 12672.3149 | 3.132 | 0.0067517 | 163.0867 | 0.84166
2908 | 0.3125 | 0.065 | 1.256 | 1.4503 | 4 | 36 | 5 | 0.33063 | 3 | 36 | 24192 | 3.2059 | 7.7749 | 10993.6581 | 3.1321 | 0.015252 | 4.5485 | 1.2723
8046 | 0.25 | 0.065 | 1.256 | 1.4503 | 4 | 31 | 5 | 0.69185 | 3 | 37 | 21410.6667 | 3.4498 | 5.563 | 9728.842 | 3.1329 | 0.020005 | 52.4755 | 1.0331
4713 | 0.1875 | 0.049 | 1.256 | 1.4503 | 3 | 45 | 7 | 0.6985 | 3 | 24 | 21600 | 3.0564 | 3.8847 | 6782.2233 | 3.1334 | 0.048088 | 193.9784 | 0.82969
9225 | 0.1875 | 0.049 | 1.256 | 1.4503 | 3 | 36 | 7 | 0.49302 | 3 | 37 | 26640 | 2.6454 | 4.8389 | 6820.8885 | 3.1335 | 0.047203 | 108.6198 | 0.82969
8293 | 0.1875 | 0.049 | 1.256 | 1.4503 | 4 | 39 | 4 | 0.6918 | 4 | 29 | 16588 | 3.0669 | 4.0931 | 6940.1364 | 3.1338 | 0.045025 | 415.4055 | 0.84166
7486 | 0.3125 | 0.065 | 1.256 | 1.4503 | 4 | 43 | 4 | 0.29931 | 4 | 27 | 17028 | 3.3028 | 6.919 | 10408.815 | 3.1339 | 0.019414 | 11.4301 | 1.3521
3949 | 0.375 | 0.083 | 1.256 | 1.4503 | 3 | 36 | 6 | 0.66277 | 3 | 32 | 19584 | 4.0616 | 8.274 | 14877.0595 | 3.1343 | 0.0066882 | 4.8261 | 1.368
1398 | 0.3125 | 0.065 | 1.256 | 1.4503 | 3 | 30 | 6 | 0.91763 | 3 | 34 | 17340 | 4.1407 | 6.1687 | 12176.6923 | 3.1347 | 0.0098331 | 12.7124 | 1.1527
9775 | 0.375 | 0.083 | 1.256 | 1.4503 | 4 | 36 | 4 | 0.81694 | 3 | 41 | 21648 | 4.0828 | 10.601 | 17451.0167 | 3.1353 | 0.0035888 | 4.2865 | 1.2245
1631 | 0.1875 | 0.049 | 1.256 | 1.4503 | 3 | 34 | 7 | 0.73197 | 3 | 31 | 21080 | 3.1233 | 3.8401 | 6817.89 | 3.1354 | 0.047112 | 208.7411 | 0.82969
3143 | 0.3125 | 0.065 | 1.256 | 1.4503 | 4 | 33 | 6 | 0.41322 | 3 | 22 | 16456 | 3.8497 | 4.3714 | 9042.3718 | 3.1354 | 0.035213 | 10.9207 | 1.5116
5795 | 0.3125 | 0.065 | 1.256 | 1.4503 | 3 | 38 | 5 | 0.97633 | 3 | 41 | 21812 | 3.8992 | 9.3267 | 14999.0124 | 3.1355 | 0.0042769 | 8.2732 | 0.97325
7389 | 0.25 | 0.065 | 1.256 | 1.4503 | 3 | 36 | 7 | 0.38957 | 3 | 36 | 25920 | 2.941 | 6.2415 | 9064.7557 | 3.1356 | 0.026698 | 28.7075 | 1.0809
3605 | 0.25 | 0.065 | 1.256 | 1.4503 | 4 | 30 | 3 | 0.78465 | 5 | 39 | 12480 | 3.6354 | 5.6841 | 10177.1965 | 3.1358 | 0.017099 | 248.0262 | 1.0331
1937 | 0.1875 | 0.049 | 1.256 | 1.4503 | 3 | 35 | 7 | 0.91136 | 3 | 26 | 18200 | 3.4821 | 3.3105 | 6807.195 | 3.1359 | 0.047301 | 314.2961 | 0.82969
1993 | 0.1875 | 0.049 | 1.256 | 1.4503 | 3 | 41 | 7 | 0.71316 | 3 | 26 | 21320 | 3.0857 | 3.8493 | 6782.4092 | 3.1365 | 0.047915 | 201.1875 | 0.82969
2047 | 0.375 | 0.083 | 1.256 | 1.4503 | 3 | 30 | 6 | 0.68239 | 3 | 38 | 19380 | 4.1009 | 8.2505 | 14936.5911 | 3.1369 | 0.0065855 | 4.9884 | 1.368
1759 | 0.1875 | 0.049 | 1.256 | 1.4503 | 3 | 33 | 7 | 0.72936 | 3 | 32 | 21120 | 3.1181 | 3.8534 | 6815.2785 | 3.1373 | 0.047074 | 207.5585 | 0.82969
8536 | 0.375 | 0.083 | 1.256 | 1.4503 | 5 | 37 | 3 | 0.6056 | 4 | 28 | 13813.3333 | 4.2344 | 7.4331 | 14142.9765 | 3.1375 | 0.0087106 | 12.1145 | 1.5116
1417 | 0.1875 | 0.049 | 1.256 | 1.4503 | 4 | 34 | 5 | 0.60018 | 4 | 21 | 13328 | 3.2665 | 2.6013 | 5596.6806 | 3.1375 | 0.12118 | 618.4553 | 1.0331
6485 | 0.3125 | 0.065 | 1.256 | 1.4503 | 4 | 30 | 5 | 0.71251 | 3 | 31 | 17360 | 3.9697 | 5.6244 | 11005.0459 | 3.1377 | 0.01509 | 11.4524 | 1.2723
3845 | 0.375 | 0.083 | 1.256 | 1.4503 | 5 | 34 | 3 | 0.54348 | 4 | 32 | 14506.6667 | 4.1102 | 7.8319 | 14175.1023 | 3.1379 | 0.0086446 | 10.5939 | 1.5116
4579 | 0.1875 | 0.049 | 1.256 | 1.4503 | 4 | 41 | 4 | 0.71135 | 4 | 27 | 16236 | 3.106 | 3.9973 | 6912.2462 | 3.1383 | 0.045421 | 439.3455 | 0.84166
3984 | 0.3125 | 0.065 | 1.256 | 1.4503 | 4 | 32 | 6 | 0.50539 | 3 | 21 | 15232 | 4.034 | 4.0518 | 9029.728 | 3.1386 | 0.035242 | 13.5253 | 1.5116
6611 | 0.25 | 0.065 | 1.256 | 1.4503 | 3 | 44 | 5 | 0.71449 | 3 | 50 | 30800 | 3.0166 | 10.5106 | 12871.8748 | 3.1399 | 0.0059894 | 25.2277 | 0.7938
9267 | 0.3125 | 0.065 | 1.256 | 1.4503 | 3 | 30 | 5 | 0.31274 | 4 | 44 | 18480 | 3.1702 | 7.983 | 10990.0181 | 3.1401 | 0.015124 | 9.6105 | 1.2723
8651 | 0.25 | 0.065 | 1.256 | 1.4503 | 5 | 49 | 3 | 0.26962 | 4 | 39 | 25480 | 2.6054 | 9.0962 | 10043.2034 | 3.1406 | 0.017844 | 33.3589 | 1.0331
6984 | 0.25 | 0.065 | 1.256 | 1.4503 | 3 | 47 | 5 | 1.0051 | 3 | 37 | 24346 | 3.5978 | 8.289 | 12834.9292 | 3.1412 | 0.0060318 | 48.3942 | 0.7938
9468 | 0.3125 | 0.065 | 1.256 | 1.4503 | 3 | 39 | 6 | 0.527 | 3 | 35 | 23205 | 3.3594 | 8.1633 | 12034.6131 | 3.1414 | 0.01015 | 5.5895 | 1.1527
3606 | 0.1875 | 0.049 | 1.256 | 1.4503 | 4 | 37 | 4 | 1.1904 | 4 | 21 | 11396 | 4.0641 | 2.8189 | 6904.5992 | 3.1419 | 0.04531 | 1183.954 | 0.84166
7242 | 0.375 | 0.083 | 1.256 | 1.4503 | 4 | 31 | 5 | 0.5776 | 3 | 31 | 17938.6667 | 4.1784 | 6.9448 | 13491.6996 | 3.142 | 0.01013 | 5.5852 | 1.5116
2866 | 0.25 | 0.065 | 1.256 | 1.4503 | 4 | 31 | 4 | 0.95112 | 4 | 27 | 12276 | 4.096 | 4.0595 | 9229.621 | 3.1433 | 0.025165 | 235.5558 | 1.0969
785 | 0.1875 | 0.049 | 1.256 | 1.4503 | 3 | 31 | 7 | 0.69628 | 3 | 35 | 21700 | 3.052 | 3.973 | 6800.0323 | 3.144 | 0.047101 | 191.9936 | 0.82969
808 | 0.375 | 0.083 | 1.256 | 1.4503 | 4 | 31 | 5 | 0.25166 | 3 | 41 | 23725.3333 | 3.5265 | 9.1851 | 13482.1751 | 3.1442 | 0.010141 | 2.5684 | 1.5116
766 | 0.375 | 0.083 | 1.256 | 1.4503 | 3 | 30 | 6 | 0.67527 | 3 | 38 | 19380 | 4.0866 | 8.2505 | 14858.765 | 3.1449 | 0.0066425 | 4.9624 | 1.368
8607 | 0.25 | 0.065 | 1.256 | 1.4503 | 3 | 34 | 7 | 0.81543 | 3 | 26 | 17680 | 3.7927 | 4.2683 | 9014.3247 | 3.1452 | 0.026876 | 82.9548 | 1.0809
6048 | 0.1875 | 0.049 | 1.256 | 1.4503 | 4 | 45 | 4 | 0.78204 | 4 | 23 | 15180 | 3.2474 | 3.7228 | 6866.1769 | 3.1455 | 0.046093 | 526.8783 | 0.84166
4699 | 0.25 | 0.065 | 1.256 | 1.4503 | 5 | 35 | 3 | 0.8288 | 4 | 32 | 14933.3333 | 3.7237 | 5.4006 | 10072.8095 | 3.1458 | 0.017525 | 148.5759 | 1.0331
3468 | 0.1875 | 0.049 | 1.256 | 1.4503 | 3 | 52 | 7 | 0.72921 | 3 | 20 | 20800 | 3.1178 | 3.7207 | 6711.1255 | 3.1459 | 0.049184 | 213.2972 | 0.82969
468 | 0.3125 | 0.065 | 1.256 | 1.4503 | 3 | 33 | 6 | 0.659 | 3 | 37 | 20757 | 3.6234 | 7.3519 | 12052.8916 | 3.1461 | 0.010049 | 7.63 | 1.1527
2704 | 0.25 | 0.065 | 1.256 | 1.4503 | 3 | 36 | 6 | 0.59524 | 3 | 43 | 26316 | 3.0652 | 7.4551 | 10528.2188 | 3.1472 | 0.013638 | 31.9642 | 0.93736
6529 | 0.3125 | 0.065 | 1.256 | 1.4503 | 4 | 32 | 4 | 1.0518 | 3 | 41 | 19242.6667 | 4.1697 | 7.9107 | 14185.232 | 3.1473 | 0.0053533 | 11.085 | 1.0331
5595 | 0.375 | 0.083 | 1.256 | 1.4503 | 4 | 37 | 4 | 0.87452 | 3 | 38 | 20621.3333 | 4.198 | 10.0878 | 17293.1444 | 3.1474 | 0.003647 | 4.8609 | 1.2245
5719 | 0.25 | 0.065 | 1.256 | 1.4503 | 4 | 31 | 5 | 0.3899 | 4 | 24 | 13888 | 3.484 | 3.6084 | 7422.2996 | 3.1476 | 0.068471 | 134.1165 | 1.3521
6134 | 0.3125 | 0.065 | 1.256 | 1.4503 | 3 | 30 | 5 | 0.30804 | 4 | 44 | 18480 | 3.1608 | 7.983 | 10935.6026 | 3.1477 | 0.01525 | 9.563 | 1.2723
2270 | 0.25 | 0.065 | 1.256 | 1.4503 | 3 | 38 | 5 | 1.1315 | 3 | 42 | 22344 | 3.8506 | 7.6685 | 12841.7946 | 3.1481 | 0.005978 | 61.4982 | 0.7938
2248 | 0.375 | 0.083 | 1.256 | 1.4503 | 3 | 39 | 6 | 0.72022 | 3 | 28 | 18564 | 4.1765 | 7.8199 | 14703.865 | 3.1487 | 0.0068422 | 5.5341 | 1.368
8400 | 0.25 | 0.065 | 1.256 | 1.4503 | 3 | 38 | 6 | 1.1309 | 3 | 27 | 17442 | 4.1366 | 4.9298 | 10491.5779 | 3.1487 | 0.013749 | 100.2735 | 0.93736
2286 | 0.25 | 0.065 | 1.256 | 1.4503 | 4 | 36 | 4 | 0.25794 | 4 | 43 | 22704 | 2.7096 | 7.4551 | 9179.2541 | 3.1488 | 0.02558 | 42.0433 | 1.0969
8309 | 0.25 | 0.065 | 1.256 | 1.4503 | 5 | 42 | 4 | 0.29296 | 4 | 20 | 15400 | 3.2901 | 4.0201 | 7481.8567 | 3.1488 | 0.066404 | 101.2617 | 1.3521
4154 | 0.25 | 0.065 | 1.256 | 1.4503 | 3 | 47 | 6 | 0.86808 | 3 | 26 | 20774 | 3.6109 | 5.8247 | 10442.3846 | 3.1492 | 0.013969 | 61.2708 | 0.93736
9428 | 0.3125 | 0.065 | 1.256 | 1.4503 | 3 | 44 | 6 | 0.96471 | 3 | 22 | 16456 | 4.2348 | 5.7643 | 11920.0774 | 3.1499 | 0.01036 | 14.3962 | 1.1527
5333 | 0.1875 | 0.049 | 1.256 | 1.4503 | 3 | 55 | 7 | 0.35551 | 3 | 28 | 30800 | 2.3704 | 5.4991 | 6691.5405 | 3.1512 | 0.04951 | 71.1027 | 0.82969
6281 | 0.25 | 0.065 | 1.256 | 1.4503 | 5 | 30 | 4 | 0.68719 | 4 | 20 | 11000 | 4.0786 | 2.9149 | 7518.4364 | 3.1516 | 0.064808 | 260.9456 | 1.3521
4823 | 0.25 | 0.065 | 1.256 | 1.4503 | 4 | 35 | 3 | 1.0773 | 4 | 45 | 16800 | 3.8379 | 7.5946 | 12618.8503 | 3.1516 | 0.0067104 | 133.9236 | 0.84166
7271 | 0.375 | 0.083 | 1.256 | 1.4503 | 5 | 34 | 3 | 0.57329 | 4 | 31 | 14053.3333 | 4.1698 | 7.5872 | 14047.2206 | 3.1518 | 0.0087754 | 11.4688 | 1.5116
3215 | 0.25 | 0.065 | 1.256 | 1.4503 | 3 | 41 | 5 | 0.75731 | 4 | 26 | 14924 | 3.5808 | 5.1063 | 9531.597 | 3.1521 | 0.020961 | 140.8389 | 1.0331
8633 | 0.5 | 0.12 | 1.256 | 1.4503 | 4 | 34 | 5 | 0.25356 | 3 | 31 | 19674.6667 | 4.4874 | 10.0852 | 18475.5543 | 3.1523 | 0.0054754 | 1.5647 | 1.9901
915 | 0.1875 | 0.049 | 1.256 | 1.4503 | 4 | 42 | 4 | 0.76084 | 4 | 25 | 15400 | 3.205 | 3.7876 | 6842.9413 | 3.1535 | 0.046235 | 504.3498 | 0.84166
9144 | 0.25 | 0.065 | 1.256 | 1.4503 | 4 | 46 | 3 | 1.1199 | 4 | 33 | 16192 | 3.9231 | 7.2409 | 12508.131 | 3.1541 | 0.0068831 | 147.1489 | 0.84166
4437 | 0.375 | 0.083 | 1.256 | 1.4503 | 4 | 39 | 3 | 0.8828 | 4 | 38 | 15808 | 4.2146 | 10.6127 | 17773.9686 | 3.1545 | 0.0033224 | 10.4584 | 1.2245
2399 | 0.3125 | 0.065 | 1.256 | 1.4503 | 3 | 35 | 7 | 0.86527 | 3 | 20 | 14000 | 4.3949 | 4.2042 | 10077.1491 | 3.156 | 0.020776 | 19.0945 | 1.3322
6294 | 0.25 | 0.065 | 1.256 | 1.4503 | 3 | 39 | 5 | 1.1972 | 3 | 39 | 21294 | 3.9819 | 7.3004 | 12764.0836 | 3.1561 | 0.0060444 | 69.904 | 0.7938
4942 | 0.3125 | 0.065 | 1.256 | 1.4503 | 3 | 35 | 6 | 0.89642 | 3 | 29 | 17255 | 4.0983 | 6.0962 | 11945.0032 | 3.1562 | 0.010228 | 12.6423 | 1.1527
7645 | 0.3125 | 0.065 | 1.256 | 1.4503 | 3 | 35 | 5 | 0.94326 | 3 | 45 | 22050 | 3.833 | 9.4595 | 14819.8924 | 3.1568 | 0.0043464 | 7.9316 | 0.97325
4186 | 0.375 | 0.083 | 1.256 | 1.4503 | 5 | 34 | 3 | 0.48875 | 4 | 33 | 14960 | 4.0007 | 8.0767 | 14002.307 | 3.157 | 0.0088221 | 9.6055 | 1.5116
5482 | 0.25 | 0.065 | 1.256 | 1.4503 | 3 | 34 | 5 | 0.81673 | 4 | 30 | 14280 | 3.6996 | 4.925 | 9545.7121 | 3.1571 | 0.02074 | 159.565 | 1.0331
8878 | 0.3125 | 0.065 | 1.256 | 1.4503 | 4 | 38 | 5 | 0.56277 | 3 | 27 | 19152 | 3.6702 | 6.142 | 10793.124 | 3.1572 | 0.015766 | 8.5457 | 1.2723
3578 | 0.3125 | 0.065 | 1.256 | 1.4503 | 3 | 42 | 5 | 0.88067 | 3 | 39 | 22932 | 3.7079 | 9.7696 | 14738.0441 | 3.1573 | 0.0044196 | 7.0738 | 0.97325
7781 | 0.3125 | 0.065 | 1.256 | 1.4503 | 3 | 43 | 5 | 1.0901 | 3 | 33 | 19866 | 4.1268 | 8.4566 | 14723.4098 | 3.1574 | 0.0044307 | 10.5295 | 0.97325
2808 | 0.25 | 0.065 | 1.256 | 1.4503 | 3 | 49 | 6 | 0.67405 | 3 | 29 | 24157 | 3.2228 | 6.7638 | 10380.3928 | 3.1579 | 0.014126 | 39.9983 | 0.93736
4618 | 0.1875 | 0.049 | 1.256 | 1.4503 | 5 | 30 | 3 | 0.67495 | 5 | 28 | 11200 | 3.2964 | 3.0817 | 6115.0771 | 3.1582 | 0.079919 | 1100.904 | 0.97325
7635 | 0.3125 | 0.065 | 1.256 | 1.4503 | 3 | 41 | 6 | 0.71803 | 3 | 28 | 19516 | 3.7415 | 6.8529 | 11873.7237 | 3.1592 | 0.010399 | 8.9218 | 1.1527
450 | 0.375 | 0.083 | 1.256 | 1.4503 | 4 | 36 | 4 | 0.37779 | 4 | 27 | 14256 | 3.9702 | 6.9812 | 12666.8134 | 3.1593 | 0.013072 | 9.9375 | 1.6073
5826 | 0.3125 | 0.065 | 1.256 | 1.4503 | 3 | 37 | 5 | 1.1087 | 3 | 38 | 19684 | 4.1639 | 8.4255 | 14760.4838 | 3.1598 | 0.004386 | 10.8296 | 0.97325
4260 | 0.3125 | 0.065 | 1.256 | 1.4503 | 3 | 35 | 5 | 1.042 | 3 | 42 | 20580 | 4.0305 | 8.8289 | 14787.1824 | 3.1598 | 0.0043622 | 9.5864 | 0.97325
974 | 0.3125 | 0.065 | 1.256 | 1.4503 | 4 | 32 | 3 | 1.0293 | 4 | 44 | 15018.6667 | 4.1248 | 8.4896 | 14550.4338 | 3.1604 | 0.004882 | 22.6682 | 1.0331
1891 | 0.1875 | 0.049 | 1.256 | 1.4503 | 4 | 32 | 4 | 0.72229 | 4 | 34 | 15957.3333 | 3.1279 | 3.9769 | 6859.2276 | 3.1609 | 0.045499 | 457.6338 | 0.84166
5584 | 0.1875 | 0.049 | 1.256 | 1.4503 | 4 | 35 | 4 | 0.68691 | 4 | 32 | 16426.6667 | 3.0571 | 4.0745 | 6842.4204 | 3.1611 | 0.045884 | 420.9192 | 0.84166
4801 | 0.375 | 0.083 | 1.256 | 1.4503 | 4 | 31 | 5 | 0.4814 | 3 | 33 | 19096 | 3.986 | 7.3929 | 13326.0389 | 3.1615 | 0.01034 | 4.6369 | 1.5116
7850 | 0.25 | 0.065 | 1.256 | 1.4503 | 3 | 47 | 6 | 1.0973 | 3 | 22 | 17578 | 4.0694 | 4.9286 | 10351.1344 | 3.1623 | 0.014172 | 96.8084 | 0.93736
1240 | 0.1875 | 0.049 | 1.256 | 1.4503 | 4 | 39 | 4 | 0.33452 | 4 | 42 | 24024 | 2.3524 | 5.9279 | 6823.6424 | 3.1633 | 0.046315 | 145.0009 | 0.84166
6643 | 0.1875 | 0.049 | 1.256 | 1.4503 | 4 | 53 | 4 | 0.28223 | 4 | 33 | 25652 | 2.2478 | 6.2532 | 6781.7151 | 3.1636 | 0.047315 | 120.0066 | 0.84166
3233 | 0.1875 | 0.049 | 1.256 | 1.4503 | 4 | 53 | 4 | 0.73712 | 4 | 20 | 15546.6667 | 3.1576 | 3.7898 | 6769.4378 | 3.1638 | 0.047458 | 485.8588 | 0.84166
5875 | 0.25 | 0.065 | 1.256 | 1.4503 | 3 | 40 | 7 | 0.32847 | 3 | 34 | 27200 | 2.8188 | 6.521 | 8887.4672 | 3.1639 | 0.02772 | 24.6122 | 1.0809
1148 | 0.25 | 0.065 | 1.256 | 1.4503 | 5 | 30 | 3 | 0.28902 | 5 | 35 | 14000 | 3.1227 | 5.1011 | 8117.7185 | 3.1639 | 0.045291 | 143.4232 | 1.2723
6390 | 0.375 | 0.083 | 1.256 | 1.4503 | 3 | 39 | 6 | 0.42871 | 3 | 35 | 23205 | 3.5935 | 9.7749 | 14564.267 | 3.1642 | 0.0069508 | 2.9505 | 1.368
5280 | 0.25 | 0.065 | 1.256 | 1.4503 | 4 | 38 | 3 | 0.78632 | 5 | 30 | 12160 | 3.6388 | 5.4775 | 9928.9459 | 3.1643 | 0.018012 | 260.2309 | 1.0331
997 | 0.1875 | 0.049 | 1.256 | 1.4503 | 5 | 36 | 3 | 0.63239 | 5 | 24 | 11520 | 3.2113 | 3.1387 | 6059.2967 | 3.1657 | 0.081918 | 1007.9188 | 0.97325
8712 | 0.1875 | 0.049 | 1.256 | 1.4503 | 4 | 38 | 4 | 0.73876 | 4 | 28 | 15605.3333 | 3.1608 | 3.8553 | 6804.5746 | 3.1665 | 0.046481 | 483.2552 | 0.84166
371 | 0.375 | 0.083 | 1.256 | 1.4503 | 3 | 38 | 6 | 0.74111 | 3 | 28 | 18088 | 4.2183 | 7.6265 | 14539.8754 | 3.1669 | 0.0069625 | 5.882 | 1.368
7536 | 0.25 | 0.065 | 1.256 | 1.4503 | 4 | 41 | 6 | 0.37211 | 3 | 23 | 21374.6667 | 3.1932 | 4.5172 | 7911.765 | 3.1674 | 0.047676 | 42.8753 | 1.2245
3831 | 0.3125 | 0.065 | 1.256 | 1.4503 | 4 | 30 | 5 | 0.47253 | 3 | 37 | 20720 | 3.4897 | 6.713 | 10797.8995 | 3.1679 | 0.015576 | 6.8695 | 1.2723
3536 | 0.25 | 0.065 | 1.256 | 1.4503 | 4 | 33 | 3 | 0.99675 | 4 | 50 | 17600 | 3.6768 | 7.978 | 12509.0033 | 3.1679 | 0.0067886 | 116.5819 | 0.84166
8992 | 0.375 | 0.083 | 1.256 | 1.4503 | 3 | 32 | 6 | 0.60215 | 3 | 37 | 20128 | 3.9404 | 8.5445 | 14602.154 | 3.1685 | 0.006859 | 4.3899 | 1.368
8761 | 0.3125 | 0.065 | 1.256 | 1.4503 | 3 | 43 | 5 | 0.94711 | 3 | 36 | 21672 | 3.8407 | 9.2253 | 14605.0802 | 3.1696 | 0.0044898 | 8.2013 | 0.97325
7304 | 0.375 | 0.083 | 1.256 | 1.4503 | 4 | 39 | 3 | 0.75942 | 4 | 41 | 17056 | 3.9678 | 11.4506 | 17594.6544 | 3.1699 | 0.0033781 | 8.3805 | 1.2245
5034 | 0.375 | 0.083 | 1.256 | 1.4503 | 3 | 30 | 7 | 0.42709 | 3 | 30 | 18000 | 4.021 | 6.5136 | 12374.1904 | 3.1706 | 0.013772 | 5.0742 | 1.5834
9826 | 0.25 | 0.065 | 1.256 | 1.4503 | 4 | 31 | 5 | 0.8911 | 3 | 31 | 17938.6667 | 3.8483 | 4.6609 | 9495.2137 | 3.1711 | 0.020828 | 83.9072 | 1.0331
2159 | 0.25 | 0.065 | 1.256 | 1.4503 | 4 | 41 | 3 | 1.1502 | 4 | 36 | 15744 | 3.9838 | 7.0703 | 12401.4801 | 3.1713 | 0.0069509 | 157.7945 | 0.84166
5396 | 0.25 | 0.065 | 1.256 | 1.4503 | 4 | 44 | 3 | 0.36739 | 6 | 24 | 11264 | 3.1837 | 5.0451 | 8298.6806 | 3.1714 | 0.039777 | 269.5079 | 1.2245
9771 | 0.3125 | 0.065 | 1.256 | 1.4503 | 3 | 31 | 6 | 0.7194 | 3 | 37 | 19499 | 3.7442 | 6.926 | 11875.9667 | 3.1714 | 0.010265 | 8.9451 | 1.1527
2957 | 0.375 | 0.083 | 1.256 | 1.4503 | 3 | 40 | 6 | 0.66415 | 3 | 28 | 19040 | 4.0644 | 8.0133 | 14478.6558 | 3.1715 | 0.0070261 | 5.0792 | 1.368
780 | 0.375 | 0.083 | 1.256 | 1.4503 | 3 | 32 | 6 | 0.67228 | 3 | 35 | 19040 | 4.0806 | 8.0827 | 14565.9561 | 3.1721 | 0.0068872 | 5.1098 | 1.368
5953 | 0.3125 | 0.065 | 1.256 | 1.4503 | 3 | 34 | 7 | 0.28178 | 3 | 33 | 22440 | 3.2279 | 6.7471 | 9997.7672 | 3.1722 | 0.021026 | 5.0965 | 1.3322
2495 | 0.375 | 0.083 | 1.256 | 1.4503 | 4 | 39 | 3 | 0.31418 | 5 | 33 | 13728 | 3.6516 | 9.2163 | 13808.6398 | 3.1724 | 0.0090834 | 12.034 | 1.5116
2526 | 0.25 | 0.065 | 1.256 | 1.4503 | 4 | 46 | 5 | 0.42303 | 3 | 31 | 26618.6667 | 2.9122 | 6.8021 | 9404.5157 | 3.1726 | 0.021526 | 27.658 | 1.0331
2640 | 0.1875 | 0.049 | 1.256 | 1.4503 | 5 | 33 | 3 | 0.90279 | 5 | 21 | 9240 | 3.7521 | 2.5288 | 6034.4944 | 3.1747 | 0.082148 | 1865.0282 | 0.97325
8230 | 0.3125 | 0.065 | 1.256 | 1.4503 | 3 | 39 | 6 | 0.93227 | 3 | 25 | 16575 | 4.17 | 5.8309 | 11753.5792 | 3.176 | 0.010554 | 13.9131 | 1.1527
8259 | 0.3125 | 0.065 | 1.256 | 1.4503 | 5 | 35 | 3 | 0.49355 | 4 | 34 | 15866.6667 | 3.5318 | 7.1472 | 11233.9032 | 3.1769 | 0.013548 | 15.0179 | 1.2723
2437 | 0.25 | 0.065 | 1.256 | 1.4503 | 3 | 41 | 6 | 0.25301 | 4 | 26 | 18122 | 2.955 | 5.1063 | 7861.6361 | 3.1771 | 0.048195 | 67.5271 | 1.2245
2885 | 0.1875 | 0.049 | 1.256 | 1.4503 | 3 | 30 | 7 | 0.711 | 3 | 35 | 21000 | 3.0814 | 3.8521 | 6667.8518 | 3.1775 | 0.048589 | 206.3285 | 0.82969
5086 | 0.375 | 0.083 | 1.256 | 1.4503 | 3 | 33 | 5 | 0.32607 | 4 | 35 | 16170 | 3.6754 | 8.3244 | 13156.5166 | 3.1779 | 0.010597 | 7.2688 | 1.5116
74 | 0.1875 | 0.049 | 1.256 | 1.4503 | 3 | 37 | 7 | 0.76052 | 3 | 27 | 19980 | 3.1804 | 3.6243 | 6623.0279 | 3.179 | 0.049647 | 235.5485 | 0.82969
1899 | 0.375 | 0.083 | 1.256 | 1.4503 | 3 | 35 | 6 | 0.70563 | 3 | 31 | 18445 | 4.1473 | 7.8013 | 14457.722 | 3.1793 | 0.0070025 | 5.5395 | 1.368
7513 | 0.25 | 0.065 | 1.256 | 1.4503 | 3 | 39 | 7 | 0.57115 | 3 | 27 | 21060 | 3.3041 | 5.0541 | 8803.1106 | 3.1793 | 0.028137 | 49.7199 | 1.0809
8888 | 0.375 | 0.083 | 1.256 | 1.4503 | 4 | 37 | 5 | 0.49031 | 3 | 27 | 18648 | 4.0038 | 7.1677 | 13107.1218 | 3.1794 | 0.01072 | 4.8716 | 1.5116
2532 | 0.3125 | 0.065 | 1.256 | 1.4503 | 3 | 34 | 7 | 0.74685 | 3 | 22 | 14960 | 4.158 | 4.498 | 9935.4124 | 3.18 | 0.021249 | 15.6482 | 1.3322
7813 | 0.3125 | 0.065 | 1.256 | 1.4503 | 3 | 36 | 7 | 0.72901 | 3 | 21 | 15120 | 4.1223 | 4.5353 | 9914.8953 | 3.1808 | 0.021381 | 15.1597 | 1.3322
5414 | 0.25 | 0.065 | 1.256 | 1.4503 | 4 | 49 | 3 | 0.3401 | 6 | 22 | 11498.6667 | 3.1292 | 5.1312 | 8235.5803 | 3.1809 | 0.040448 | 252.4466 | 1.2245
2403 | 0.25 | 0.065 | 1.256 | 1.4503 | 3 | 36 | 5 | 1.0164 | 3 | 47 | 23688 | 3.6203 | 8.1486 | 12588.5617 | 3.181 | 0.0061624 | 51.2299 | 0.7938
9750 | 0.1875 | 0.049 | 1.256 | 1.4503 | 3 | 34 | 7 | 0.54589 | 3 | 36 | 24480 | 2.7512 | 4.4595 | 6632.9099 | 3.1812 | 0.049331 | 133.7393 | 0.82969
114 | 0.1875 | 0.049 | 1.256 | 1.4503 | 4 | 52 | 4 | 0.69156 | 4 | 21 | 16016 | 3.0664 | 3.9068 | 6699.4142 | 3.1815 | 0.048262 | 442.4012 | 0.84166
5887 | 0.375 | 0.083 | 1.256 | 1.4503 | 4 | 40 | 3 | 0.93931 | 4 | 35 | 14933.3333 | 4.3276 | 10.0166 | 17425.2593 | 3.1829 | 0.0034356 | 12.0132 | 1.2245
2489 | 0.5 | 0.12 | 1.256 | 1.4503 | 3 | 34 | 6 | 0.48825 | 3 | 33 | 19074 | 4.574 | 10.7359 | 19905.1192 | 3.183 | 0.0037308 | 1.8371 | 1.7987
9784 | 0.25 | 0.065 | 1.256 | 1.4503 | 3 | 46 | 5 | 0.74877 | 3 | 45 | 28980 | 3.0851 | 9.874 | 12484.8597 | 3.1848 | 0.0063074 | 28.9848 | 0.7938
5126 | 0.25 | 0.065 | 1.256 | 1.4503 | 4 | 32 | 4 | 0.92045 | 4 | 26 | 12202.6667 | 4.0347 | 4.0288 | 8986.8515 | 3.1852 | 0.026352 | 233.2404 | 1.0969
775 | 0.1875 | 0.049 | 1.256 | 1.4503 | 3 | 43 | 7 | 0.76385 | 3 | 23 | 19780 | 3.1871 | 3.564 | 6575.2765 | 3.1853 | 0.050563 | 240.522 | 0.82969
7364 | 0.25 | 0.065 | 1.256 | 1.4503 | 3 | 36 | 6 | 0.33455 | 4 | 27 | 16524 | 3.1181 | 4.6811 | 7843.92 | 3.1853 | 0.048109 | 87.1904 | 1.2245
6551 | 0.25 | 0.065 | 1.256 | 1.4503 | 3 | 31 | 7 | 0.25126 | 4 | 23 | 14260 | 3.3343 | 3.4581 | 6857.9771 | 3.1857 | 0.092946 | 115.0874 | 1.4159
2546 | 0.25 | 0.065 | 1.256 | 1.4503 | 4 | 46 | 3 | 1.1853 | 4 | 31 | 15210.6667 | 4.054 | 6.8021 | 12249.0461 | 3.186 | 0.0071237 | 171.6157 | 0.84166
5128 | 0.1875 | 0.049 | 1.256 | 1.4503 | 4 | 30 | 5 | 0.61021 | 4 | 23 | 12880 | 3.2866 | 2.5314 | 5457.1556 | 3.1861 | 0.12575 | 663.725 | 1.0331
759 | 0.1875 | 0.049 | 1.256 | 1.4503 | 4 | 42 | 4 | 0.69231 | 4 | 26 | 16016 | 3.0679 | 3.9391 | 6703.8951 | 3.1873 | 0.047848 | 442.6971 | 0.84166
7950 | 0.3125 | 0.065 | 1.256 | 1.4503 | 4 | 41 | 3 | 1.005 | 4 | 34 | 14869.3333 | 4.0762 | 8.3214 | 14179.4768 | 3.1874 | 0.0051493 | 22.7141 | 1.0331
5966 | 0.375 | 0.083 | 1.256 | 1.4503 | 3 | 36 | 6 | 0.65895 | 3 | 31 | 18972 | 4.054 | 8.0154 | 14371.3462 | 3.1875 | 0.0070812 | 5.0919 | 1.368
5441 | 0.375 | 0.083 | 1.256 | 1.4503 | 3 | 38 | 5 | 0.32824 | 4 | 30 | 15960 | 3.6797 | 8.1713 | 13011.6878 | 3.1891 | 0.010864 | 7.455 | 1.5116
6946 | 0.25 | 0.065 | 1.256 | 1.4503 | 4 | 46 | 4 | 0.54681 | 4 | 24 | 16192 | 3.2874 | 5.2661 | 8891.5318 | 3.1901 | 0.027245 | 104.6023 | 1.0969
8188 | 0.1875 | 0.049 | 1.256 | 1.4503 | 4 | 51 | 4 | 0.70748 | 4 | 21 | 15708 | 3.0983 | 3.8343 | 6664.5849 | 3.1906 | 0.048654 | 464.6991 | 0.84166
6883 | 0.1875 | 0.049 | 1.256 | 1.4503 | 4 | 37 | 4 | 0.71299 | 4 | 29 | 15737.3333 | 3.1093 | 3.8928 | 6709.6354 | 3.1907 | 0.047529 | 465.4019 | 0.84166
4366 | 0.3125 | 0.065 | 1.256 | 1.4503 | 3 | 38 | 7 | 0.71102 | 3 | 20 | 15200 | 4.0864 | 4.5496 | 9838.8411 | 3.1908 | 0.021713 | 14.8238 | 1.3322
4652 | 0.25 | 0.065 | 1.256 | 1.4503 | 4 | 40 | 3 | 0.7985 | 4 | 47 | 20053.3333 | 3.2803 | 9.0143 | 12259.4889 | 3.191 | 0.0070766 | 79.3773 | 0.84166
1245 | 0.1875 | 0.049 | 1.256 | 1.4503 | 4 | 42 | 4 | 0.40493 | 4 | 35 | 21560 | 2.4932 | 5.3026 | 6694.6506 | 3.1913 | 0.047958 | 192.4681 | 0.84166
9829 | 0.25 | 0.065 | 1.256 | 1.4503 | 4 | 36 | 4 | 0.57564 | 4 | 30 | 15840 | 3.345 | 5.2012 | 8927.1629 | 3.1925 | 0.026798 | 111.6743 | 1.0969
1938 | 0.3125 | 0.065 | 1.256 | 1.4503 | 4 | 44 | 5 | 0.72465 | 3 | 20 | 16426.6667 | 3.994 | 5.2403 | 10507.1279 | 3.1928 | 0.016587 | 12.7529 | 1.2723
7788 | 0.375 | 0.083 | 1.256 | 1.4503 | 4 | 36 | 3 | 0.85445 | 4 | 41 | 15744 | 4.1579 | 10.601 | 17366.3988 | 3.1928 | 0.0034395 | 10.3345 | 1.2245
5924 | 0.25 | 0.065 | 1.256 | 1.4503 | 4 | 49 | 4 | 0.5698 | 4 | 22 | 15810.6667 | 3.3333 | 5.1312 | 8864.3456 | 3.193 | 0.027444 | 111.4644 | 1.0969
8531 | 0.375 | 0.083 | 1.256 | 1.4503 | 4 | 36 | 4 | 0.83274 | 3 | 39 | 20592 | 4.1145 | 10.0839 | 16783.3016 | 3.1937 | 0.0038259 | 4.7363 | 1.2245
8450 | 0.3125 | 0.065 | 1.256 | 1.4503 | 3 | 43 | 6 | 0.62828 | 3 | 28 | 20468 | 3.562 | 7.1753 | 11589.5247 | 3.1948 | 0.010844 | 7.6282 | 1.1527
3543 | 0.5 | 0.12 | 1.256 | 1.4503 | 4 | 30 | 5 | 0.26559 | 3 | 34 | 19040 | 4.5115 | 9.8087 | 18051.8247 | 3.1953 | 0.005655 | 1.6743 | 1.9901
7443 | 0.25 | 0.065 | 1.256 | 1.4503 | 3 | 43 | 5 | 1.2153 | 3 | 34 | 20468 | 4.0182 | 6.9907 | 12408.4584 | 3.1955 | 0.0063558 | 75.8834 | 0.7938
3187 | 0.25 | 0.065 | 1.256 | 1.4503 | 4 | 39 | 4 | 0.2915 | 5 | 21 | 12012 | 3.2872 | 3.931 | 7283.8887 | 3.1957 | 0.069331 | 197.5658 | 1.3521
874 | 0.3125 | 0.065 | 1.256 | 1.4503 | 3 | 38 | 5 | 1.0284 | 3 | 38 | 20216 | 4.0033 | 8.6442 | 14396.3921 | 3.1958 | 0.0045746 | 9.8077 | 0.97325
2832 | 0.25 | 0.065 | 1.256 | 1.4503 | 3 | 40 | 5 | 1.1981 | 3 | 37 | 20720 | 3.9837 | 7.0964 | 12427.0316 | 3.196 | 0.0063225 | 73.447 | 0.7938
3791 | 0.375 | 0.083 | 1.256 | 1.4503 | 3 | 33 | 6 | 0.64687 | 3 | 34 | 19074 | 4.0298 | 8.0866 | 14318.6439 | 3.1972 | 0.0070955 | 4.9982 | 1.368
6767 | 0.25 | 0.065 | 1.256 | 1.4503 | 3 | 38 | 6 | 0.69585 | 3 | 36 | 23256 | 3.2664 | 6.573 | 10183.833 | 3.1974 | 0.01444 | 43.6244 | 0.93736
1255 | 0.375 | 0.083 | 1.256 | 1.4503 | 3 | 32 | 6 | 0.73084 | 3 | 33 | 17952 | 4.1978 | 7.6208 | 14326.6511 | 3.1976 | 0.0070782 | 5.9186 | 1.368
9511 | 0.3125 | 0.065 | 1.256 | 1.4503 | 4 | 43 | 5 | 0.62673 | 3 | 22 | 17658.6667 | 3.7981 | 5.6377 | 10482.4082 | 3.1977 | 0.016638 | 10.4028 | 1.2723
1830 | 0.375 | 0.083 | 1.256 | 1.4503 | 3 | 34 | 6 | 0.569 | 3 | 35 | 20230 | 3.8741 | 8.5662 | 14297.8297 | 3.1983 | 0.0071228 | 4.2385 | 1.368
6430 | 0.375 | 0.083 | 1.256 | 1.4503 | 4 | 38 | 5 | 0.64993 | 3 | 23 | 16314.6667 | 4.3231 | 6.2646 | 12935.9437 | 3.1985 | 0.010971 | 6.972 | 1.5116
5683 | 0.375 | 0.083 | 1.256 | 1.4503 | 5 | 35 | 3 | 0.29367 | 4 | 37 | 17266.6667 | 3.6106 | 9.3112 | 13628.104 | 3.1986 | 0.0092401 | 6.2733 | 1.5116
8039 | 0.3125 | 0.065 | 1.256 | 1.4503 | 3 | 33 | 7 | 0.71128 | 3 | 23 | 15180 | 4.0869 | 4.5701 | 9827.7713 | 3.1988 | 0.021612 | 14.8616 | 1.3322
1681 | 0.375 | 0.083 | 1.256 | 1.4503 | 3 | 32 | 6 | 0.68817 | 3 | 34 | 18496 | 4.1124 | 7.8517 | 14315.6068 | 3.1989 | 0.0070872 | 5.4432 | 1.368
2672 | 0.1875 | 0.049 | 1.256 | 1.4503 | 4 | 30 | 4 | 0.70602 | 4 | 36 | 15840 | 3.0954 | 3.9621 | 6711.8947 | 3.1996 | 0.047019 | 457.1563 | 0.84166
6344 | 0.375 | 0.083 | 1.256 | 1.4503 | 4 | 36 | 4 | 0.90394 | 3 | 37 | 19536 | 4.2569 | 9.5668 | 16707.2374 | 3.2004 | 0.0038545 | 5.4569 | 1.2245
1444 | 0.375 | 0.083 | 1.256 | 1.4503 | 3 | 35 | 6 | 0.73108 | 3 | 30 | 17850 | 4.1983 | 7.5496 | 14247.6088 | 3.202 | 0.007174 | 5.9799 | 1.368
8582 | 0.25 | 0.065 | 1.256 | 1.4503 | 3 | 40 | 6 | 0.41323 | 3 | 45 | 30600 | 2.7012 | 8.6307 | 10147.788 | 3.2021 | 0.014556 | 20.2522 | 0.93736
6561 | 0.375 | 0.083 | 1.256 | 1.4503 | 5 | 39 | 3 | 0.48148 | 4 | 28 | 14560 | 3.9862 | 7.8199 | 13548.2888 | 3.2025 | 0.009375 | 10.0225 | 1.5116
9376 | 0.25 | 0.065 | 1.256 | 1.4503 | 4 | 42 | 6 | 0.46916 | 3 | 20 | 19040 | 3.3873 | 4.0201 | 7742.4954 | 3.2026 | 0.049515 | 57.935 | 1.2245
5272 | 0.25 | 0.065 | 1.256 | 1.4503 | 3 | 45 | 6 | 0.43308 | 3 | 39 | 29835 | 2.7409 | 8.3779 | 10116.8371 | 3.2026 | 0.014695 | 21.6628 | 0.93736
1107 | 0.375 | 0.083 | 1.256 | 1.4503 | 5 | 31 | 3 | 0.65822 | 4 | 31 | 12813.3333 | 4.3397 | 6.9448 | 13626.1858 | 3.2033 | 0.0091876 | 14.3905 | 1.5116
6120 | 0.375 | 0.083 | 1.256 | 1.4503 | 4 | 40 | 3 | 0.91783 | 4 | 35 | 14933.3333 | 4.2846 | 10.0166 | 17183.9713 | 3.204 | 0.0035151 | 11.8468 | 1.2245
2536 | 0.25 | 0.065 | 1.256 | 1.4503 | 3 | 35 | 5 | 1.1692 | 3 | 43 | 21070 | 3.926 | 7.2571 | 12408.0896 | 3.2042 | 0.0063023 | 69.988 | 0.7938
1341 | 0.3125 | 0.065 | 1.256 | 1.4503 | 3 | 30 | 5 | 0.31759 | 4 | 42 | 17640 | 3.1799 | 7.6202 | 10544.148 | 3.2044 | 0.016207 | 10.4949 | 1.2723
2019 | 0.375 | 0.083 | 1.256 | 1.4503 | 4 | 34 | 3 | 0.93096 | 4 | 41 | 14869.3333 | 4.3109 | 10.0346 | 17257.157 | 3.2048 | 0.0034662 | 12.0404 | 1.2245
802 | 0.3125 | 0.065 | 1.256 | 1.4503 | 3 | 36 | 4 | 0.81902 | 4 | 41 | 16236 | 3.7042 | 8.8547 | 13589.8507 | 3.205 | 0.0057751 | 17.0396 | 1.0331
6778 | 0.5 | 0.12 | 1.256 | 1.4503 | 3 | 33 | 6 | 0.51101 | 3 | 33 | 18513 | 4.6195 | 10.432 | 19636.602 | 3.2058 | 0.0038099 | 1.9687 | 1.7987
7587 | 0.3125 | 0.065 | 1.256 | 1.4503 | 5 | 35 | 3 | 0.86974 | 4 | 25 | 11666.6667 | 4.2842 | 5.2553 | 11010.8445 | 3.2065 | 0.014008 | 34.7007 | 1.2723
6453 | 0.375 | 0.083 | 1.256 | 1.4503 | 5 | 36 | 4 | 0.31356 | 3 | 33 | 21780 | 3.6503 | 8.5325 | 13137.1223 | 3.2066 | 0.010351 | 3.1729 | 1.5116
937 | 0.3125 | 0.065 | 1.256 | 1.4503 | 5 | 34 | 3 | 0.41324 | 4 | 37 | 16773.3333 | 3.3712 | 7.5649 | 11031.5471 | 3.2068 | 0.013945 | 12.633 | 1.2723
8420 | 0.375 | 0.083 | 1.256 | 1.4503 | 4 | 40 | 3 | 0.87071 | 4 | 36 | 15360 | 4.1904 | 10.3028 | 17130.6418 | 3.2088 | 0.0035331 | 10.9194 | 1.2245
9162 | 0.1875 | 0.049 | 1.256 | 1.4503 | 4 | 30 | 4 | 0.69971 | 4 | 36 | 15840 | 3.0827 | 3.9621 | 6674.3104 | 3.2089 | 0.047463 | 454.5964 | 0.84166
7919 | 0.1875 | 0.049 | 1.256 | 1.4503 | 4 | 36 | 4 | 0.73216 | 4 | 29 | 15312 | 3.1476 | 3.7926 | 6638.6874 | 3.2092 | 0.048323 | 497.214 | 0.84166
687 | 0.1875 | 0.049 | 1.256 | 1.4503 | 3 | 36 | 7 | 0.72972 | 3 | 28 | 20160 | 3.1188 | 3.6619 | 6507.5659 | 3.2093 | 0.051069 | 225.7105 | 0.82969
1686 | 0.25 | 0.065 | 1.256 | 1.4503 | 5 | 39 | 3 | 0.51268 | 4 | 36 | 18720 | 3.0915 | 6.7388 | 9659.9328 | 3.2098 | 0.01887 | 75.7843 | 1.0331
6362 | 0.375 | 0.083 | 1.256 | 1.4503 | 3 | 40 | 5 | 0.91515 | 3 | 37 | 20720 | 4.1357 | 10.589 | 17431.2762 | 3.2101 | 0.003137 | 4.8352 | 1.1527
5518 | 0.25 | 0.065 | 1.256 | 1.4503 | 4 | 44 | 3 | 0.67165 | 4 | 47 | 22058.6667 | 3.0266 | 9.88 | 12082.4704 | 3.2103 | 0.007274 | 59.9723 | 0.84166
5721 | 0.25 | 0.065 | 1.256 | 1.4503 | 3 | 47 | 5 | 0.51346 | 4 | 27 | 17766 | 3.0931 | 6.0487 | 9174.6286 | 3.2105 | 0.022447 | 83.2937 | 1.0331
9716 | 0.375 | 0.083 | 1.256 | 1.4503 | 5 | 40 | 3 | 0.53558 | 4 | 26 | 13866.6667 | 4.0944 | 7.4409 | 13467.3712 | 3.2107 | 0.0094786 | 11.4126 | 1.5116
6604 | 0.3125 | 0.065 | 1.256 | 1.4503 | 6 | 30 | 3 | 0.29559 | 4 | 29 | 13920 | 3.6144 | 5.2615 | 9172.2687 | 3.2109 | 0.030826 | 17.6599 | 1.5116
6515 | 0.3125 | 0.065 | 1.256 | 1.4503 | 6 | 32 | 3 | 0.30055 | 4 | 27 | 13824 | 3.6243 | 5.2095 | 9152.0537 | 3.2112 | 0.031049 | 17.9643 | 1.5116
3767 | 0.375 | 0.083 | 1.256 | 1.4503 | 4 | 33 | 4 | 0.87359 | 3 | 41 | 19844 | 4.1962 | 9.7515 | 16630.9054 | 3.2116 | 0.0038679 | 5.2011 | 1.2245
3964 | 0.3125 | 0.065 | 1.256 | 1.4503 | 3 | 33 | 6 | 0.83561 | 3 | 31 | 17391 | 3.9766 | 6.1597 | 11542.0051 | 3.2118 | 0.010795 | 11.9517 | 1.1527
9586 | 0.3125 | 0.065 | 1.256 | 1.4503 | 4 | 43 | 5 | 0.46555 | 3 | 25 | 20066.6667 | 3.4758 | 6.4065 | 10391.5783 | 3.212 | 0.016882 | 7.2268 | 1.2723
5012 | 0.1875 | 0.049 | 1.256 | 1.4503 | 4 | 35 | 4 | 0.62055 | 4 | 33 | 16940 | 2.9244 | 4.2018 | 6633.5738 | 3.2123 | 0.048322 | 374.387 | 0.84166
3450 | 0.1875 | 0.049 | 1.256 | 1.4503 | 3 | 41 | 7 | 0.66233 | 3 | 26 | 21320 | 2.984 | 3.8493 | 6476.7786 | 3.2125 | 0.051763 | 192.1215 | 0.82969
5319 | 0.1875 | 0.049 | 1.256 | 1.4503 | 3 | 48 | 7 | 0.66847 | 3 | 22 | 21120 | 2.9963 | 3.7889 | 6452.62 | 3.2133 | 0.052393 | 196.5138 | 0.82969
3698 | 0.375 | 0.083 | 1.256 | 1.4503 | 3 | 37 | 5 | 0.95168 | 3 | 39 | 20202 | 4.2088 | 10.3533 | 17411.7991 | 3.215 | 0.0031326 | 5.1815 | 1.1527
8599 | 0.25 | 0.065 | 1.256 | 1.4503 | 4 | 38 | 4 | 0.94868 | 4 | 21 | 11704 | 4.0911 | 3.8343 | 8785.23 | 3.2151 | 0.027591 | 256.2693 | 1.0969
4429 | 0.375 | 0.083 | 1.256 | 1.4503 | 4 | 40 | 4 | 0.81075 | 3 | 35 | 20533.3333 | 4.0705 | 10.0166 | 16480.8521 | 3.2168 | 0.0039592 | 4.6879 | 1.2245
3692 | 0.1875 | 0.049 | 1.256 | 1.4503 | 3 | 46 | 7 | 0.71293 | 3 | 22 | 20240 | 3.0853 | 3.637 | 6437.5603 | 3.2184 | 0.052521 | 220.8238 | 0.82969
4415 | 0.3125 | 0.065 | 1.256 | 1.4503 | 4 | 36 | 3 | 0.80033 | 4 | 44 | 16896 | 3.6668 | 9.5026 | 13944.3602 | 3.2186 | 0.0052639 | 15.648 | 1.0331
5052 | 0.5 | 0.12 | 1.256 | 1.4503 | 3 | 34 | 6 | 0.34443 | 3 | 36 | 20808 | 4.2863 | 11.7119 | 19464.1187 | 3.2188 | 0.0038714 | 1.4115 | 1.7987
2687 | 0.25 | 0.065 | 1.256 | 1.4503 | 4 | 32 | 5 | 0.4606 | 3 | 42 | 25088 | 2.9873 | 6.5081 | 9218.2046 | 3.2196 | 0.021914 | 31.9694 | 1.0331
5043 | 0.3125 | 0.065 | 1.256 | 1.4503 | 3 | 34 | 6 | 0.93108 | 3 | 28 | 16184 | 4.1676 | 5.7248 | 11467.1984 | 3.2201 | 0.010927 | 14.5072 | 1.1527
5589 | 0.375 | 0.083 | 1.256 | 1.4503 | 3 | 39 | 6 | 0.5255 | 3 | 31 | 20553 | 3.7871 | 8.6578 | 14021.908 | 3.2229 | 0.0074008 | 3.9779 | 1.368
9193 | 0.375 | 0.083 | 1.256 | 1.4503 | 4 | 34 | 3 | 0.91175 | 4 | 41 | 14869.3333 | 4.2725 | 10.0346 | 17042.3482 | 3.2238 | 0.0035381 | 11.8905 | 1.2245
8957 | 0.375 | 0.083 | 1.256 | 1.4503 | 3 | 31 | 6 | 0.53149 | 3 | 39 | 20553 | 3.7991 | 8.737 | 14091.2495 | 3.2257 | 0.007263 | 3.9976 | 1.368
5535 | 0.25 | 0.065 | 1.256 | 1.4503 | 4 | 44 | 4 | 0.73259 | 4 | 21 | 13552 | 3.6589 | 4.4145 | 8704.1562 | 3.2259 | 0.028188 | 168.4334 | 1.0969
5921 | 0.25 | 0.065 | 1.256 | 1.4503 | 4 | 37 | 3 | 1.1347 | 4 | 39 | 15392 | 3.9526 | 6.9412 | 12003.9485 | 3.226 | 0.0073018 | 162.7013 | 0.84166
9442 | 0.1875 | 0.049 | 1.256 | 1.4503 | 3 | 32 | 7 | 0.73988 | 3 | 31 | 19840 | 3.1391 | 3.626 | 6461.0965 | 3.2264 | 0.051395 | 234.3521 | 0.82969
5151 | 0.1875 | 0.049 | 1.256 | 1.4503 | 3 | 48 | 7 | 0.71079 | 3 | 21 | 20160 | 3.081 | 3.6167 | 6399.9165 | 3.2268 | 0.05312 | 221.9768 | 0.82969
3381 | 0.5 | 0.12 | 1.256 | 1.4503 | 3 | 31 | 6 | 0.46126 | 3 | 36 | 18972 | 4.52 | 10.7173 | 19413.5596 | 3.2271 | 0.0038703 | 1.8185 | 1.7987
1324 | 0.3125 | 0.065 | 1.256 | 1.4503 | 4 | 44 | 4 | 0.90038 | 3 | 31 | 20005.3333 | 3.8669 | 8.1225 | 13323.6726 | 3.2274 | 0.006014 | 9.3451 | 1.0331
7254 | 0.3125 | 0.065 | 1.256 | 1.4503 | 3 | 41 | 6 | 0.61918 | 3 | 29 | 20213 | 3.5438 | 7.0977 | 11358.6328 | 3.2278 | 0.011191 | 7.7414 | 1.1527
77 | 0.1875 | 0.049 | 1.256 | 1.4503 | 3 | 41 | 7 | 0.74107 | 3 | 24 | 19680 | 3.1415 | 3.5532 | 6415.5882 | 3.228 | 0.052594 | 238.0304 | 0.82969
776 | 0.375 | 0.083 | 1.256 | 1.4503 | 3 | 38 | 6 | 0.25265 | 3 | 41 | 26486 | 3.2414 | 11.1674 | 13993.2798 | 3.2282 | 0.0074178 | 1.965 | 1.368
2293 | 0.375 | 0.083 | 1.256 | 1.4503 | 3 | 35 | 7 | 0.32341 | 3 | 27 | 18900 | 3.8136 | 6.7947 | 11887.6131 | 3.2282 | 0.01485 | 4.2566 | 1.5834
7235 | 0.375 | 0.083 | 1.256 | 1.4503 | 4 | 38 | 3 | 0.84862 | 4 | 38 | 15402.6667 | 4.1462 | 10.3503 | 16922.3342 | 3.2296 | 0.0035971 | 10.7036 | 1.2245
117 | 0.375 | 0.083 | 1.256 | 1.4503 | 3 | 38 | 7 | 0.31394 | 3 | 25 | 19000 | 3.7947 | 6.8094 | 11849.0164 | 3.23 | 0.014987 | 4.181 | 1.5834
8614 | 0.25 | 0.065 | 1.256 | 1.4503 | 3 | 32 | 6 | 0.75558 | 3 | 40 | 21760 | 3.3859 | 6.1982 | 10017.4403 | 3.2314 | 0.014721 | 51.6483 | 0.93736
1092 | 0.3125 | 0.065 | 1.256 | 1.4503 | 4 | 44 | 4 | 0.37494 | 4 | 23 | 14842.6667 | 3.4541 | 6.0263 | 9776.5274 | 3.2314 | 0.021593 | 15.7396 | 1.3521
2322 | 0.3125 | 0.065 | 1.256 | 1.4503 | 4 | 34 | 3 | 0.96945 | 4 | 41 | 14869.3333 | 4.005 | 8.3827 | 13847.7896 | 3.2314 | 0.0053103 | 22.1828 | 1.0331
1492 | 0.3125 | 0.065 | 1.256 | 1.4503 | 3 | 34 | 4 | 0.78048 | 4 | 44 | 16456 | 3.6271 | 8.9961 | 13376.5218 | 3.2317 | 0.0059115 | 16.1551 | 1.0331
3136 | 0.25 | 0.065 | 1.256 | 1.4503 | 3 | 45 | 5 | 0.73984 | 3 | 45 | 28350 | 3.0673 | 9.6668 | 12118.2474 | 3.2318 | 0.0066186 | 29.9073 | 0.7938
9835 | 0.25 | 0.065 | 1.256 | 1.4503 | 3 | 32 | 6 | 1.0138 | 3 | 33 | 17952 | 3.9023 | 5.1135 | 10007.3611 | 3.2321 | 0.014745 | 88.2497 | 0.93736
684 | 0.3125 | 0.065 | 1.256 | 1.4503 | 4 | 31 | 3 | 1.006 | 4 | 44 | 14549.3333 | 4.0781 | 8.2363 | 13883.0255 | 3.2322 | 0.0052644 | 23.6295 | 1.0331
801 | 0.1875 | 0.049 | 1.256 | 1.4503 | 4 | 51 | 4 | 0.28038 | 4 | 33 | 24684 | 2.2441 | 6.0253 | 6508.6465 | 3.2326 | 0.050621 | 128.2284 | 0.84166
8078 | 0.3125 | 0.065 | 1.256 | 1.4503 | 3 | 40 | 6 | 0.89987 | 3 | 24 | 16320 | 4.1051 | 5.7358 | 11324.1516 | 3.2326 | 0.011237 | 13.9962 | 1.1527
1234 | 0.3125 | 0.065 | 1.256 | 1.4503 | 3 | 40 | 6 | 0.64579 | 3 | 29 | 19720 | 3.597 | 6.9308 | 11328.2518 | 3.2329 | 0.01123 | 8.2693 | 1.1527
3880 | 0.1875 | 0.049 | 1.256 | 1.4503 | 4 | 32 | 5 | 0.66374 | 4 | 20 | 11946.6667 | 3.3936 | 2.3393 | 5302.1751 | 3.2329 | 0.13263 | 796.3972 | 1.0331
7676 | 0.375 | 0.083 | 1.256 | 1.4503 | 4 | 39 | 3 | 0.77078 | 4 | 39 | 16224 | 3.9905 | 10.892 | 16874.8767 | 3.233 | 0.0036176 | 9.2371 | 1.2245
7766 | 0.25 | 0.065 | 1.256 | 1.4503 | 4 | 32 | 5 | 0.47596 | 3 | 41 | 24490.6667 | 3.0181 | 6.3532 | 9140.152 | 3.2335 | 0.022226 | 33.899 | 1.0331
7586 | 0.375 | 0.083 | 1.256 | 1.4503 | 4 | 30 | 4 | 0.60798 | 4 | 26 | 11440 | 4.4306 | 5.6451 | 12145.1533 | 3.2342 | 0.013902 | 17.5956 | 1.6073
5813 | 0.3125 | 0.065 | 1.256 | 1.4503 | 4 | 41 | 3 | 0.91596 | 4 | 35 | 15306.6667 | 3.8981 | 8.5662 | 13741.9067 | 3.2348 | 0.0054209 | 20.3049 | 1.0331
3663 | 0.3125 | 0.065 | 1.256 | 1.4503 | 4 | 42 | 3 | 0.96473 | 4 | 33 | 14784 | 3.9956 | 8.2666 | 13724.5241 | 3.2356 | 0.0054372 | 22.3409 | 1.0331
3641 | 0.375 | 0.083 | 1.256 | 1.4503 | 4 | 40 | 4 | 0.71753 | 3 | 37 | 21706.6667 | 3.884 | 10.589 | 16281.1916 | 3.2358 | 0.0040391 | 3.9692 | 1.2245
242 | 0.25 | 0.065 | 1.256 | 1.4503 | 3 | 40 | 6 | 0.86999 | 3 | 29 | 19720 | 3.6147 | 5.562 | 9926.7095 | 3.236 | 0.015094 | 67.3502 | 0.93736
3089 | 0.1875 | 0.049 | 1.256 | 1.4503 | 3 | 34 | 7 | 0.73828 | 3 | 29 | 19720 | 3.136 | 3.5923 | 6413.14 | 3.2362 | 0.052198 | 236.5924 | 0.82969
4469 | 0.1875 | 0.049 | 1.256 | 1.4503 | 3 | 38 | 7 | 0.73189 | 3 | 26 | 19760 | 3.1232 | 3.5799 | 6390.5158 | 3.2375 | 0.052774 | 234.4257 | 0.82969
7954 | 0.1875 | 0.049 | 1.256 | 1.4503 | 4 | 37 | 4 | 0.72033 | 4 | 28 | 15194.6667 | 3.124 | 3.7586 | 6520.2042 | 3.2381 | 0.049862 | 498.9781 | 0.84166
6844 | 0.3125 | 0.065 | 1.256 | 1.4503 | 4 | 30 | 3 | 0.50173 | 5 | 38 | 12160 | 3.5481 | 6.8944 | 10839.8354 | 3.239 | 0.014267 | 30.4314 | 1.2723
328 | 0.3125 | 0.065 | 1.256 | 1.4503 | 4 | 32 | 5 | 0.67274 | 3 | 28 | 16725.3333 | 3.8902 | 5.4024 | 10290.09 | 3.2395 | 0.016939 | 11.8783 | 1.2723
186 | 0.3125 | 0.065 | 1.256 | 1.4503 | 4 | 41 | 5 | 0.78383 | 3 | 20 | 15306.6667 | 4.1123 | 4.895 | 10216.5421 | 3.2395 | 0.017337 | 15.0959 | 1.2723
9203 | 0.1875 | 0.049 | 1.256 | 1.4503 | 3 | 43 | 7 | 0.72607 | 3 | 23 | 19780 | 3.1115 | 3.564 | 6364.5107 | 3.2397 | 0.053404 | 232.8122 | 0.82969
1666 | 0.5 | 0.12 | 1.256 | 1.4503 | 3 | 32 | 6 | 0.4444 | 3 | 35 | 19040 | 4.4863 | 10.7419 | 19241.7922 | 3.2398 | 0.0039339 | 1.7846 | 1.7987
9919 | 0.25 | 0.065 | 1.256 | 1.4503 | 3 | 37 | 6 | 0.35042 | 4 | 25 | 15725 | 3.1498 | 4.4495 | 7589.7814 | 3.2404 | 0.050955 | 96.8977 | 1.2245
6757 | 0.25 | 0.065 | 1.256 | 1.4503 | 4 | 32 | 5 | 0.30169 | 4 | 24 | 14336 | 3.3076 | 3.7189 | 7027.6938 | 3.2413 | 0.075377 | 116.1951 | 1.3521
3771 | 0.25 | 0.065 | 1.256 | 1.4503 | 3 | 30 | 6 | 0.26511 | 4 | 34 | 17340 | 2.9792 | 4.9554 | 7627.5685 | 3.2417 | 0.049999 | 74.1046 | 1.2245
4368 | 0.3125 | 0.065 | 1.256 | 1.4503 | 3 | 39 | 5 | 0.98256 | 3 | 37 | 20202 | 3.9116 | 8.6297 | 13951.0319 | 3.242 | 0.0048217 | 9.5226 | 0.97325
3452 | 0.1875 | 0.049 | 1.256 | 1.4503 | 3 | 31 | 7 | 0.72949 | 3 | 32 | 19840 | 3.1184 | 3.6324 | 6402.9677 | 3.2432 | 0.052095 | 232.2437 | 0.82969
3401 | 0.375 | 0.083 | 1.256 | 1.4503 | 4 | 34 | 3 | 0.92958 | 4 | 40 | 14506.6667 | 4.3081 | 9.7899 | 16821.2043 | 3.2437 | 0.0036147 | 12.5714 | 1.2245
6032 | 0.375 | 0.083 | 1.256 | 1.4503 | 4 | 31 | 6 | 0.42212 | 3 | 20 | 14053.3333 | 4.4417 | 4.4805 | 10475.1163 | 3.2438 | 0.025895 | 8.5523 | 1.7987
7870 | 0.1875 | 0.049 | 1.256 | 1.4503 | 3 | 31 | 7 | 0.93935 | 3 | 27 | 16740 | 3.5381 | 3.0649 | 6393.2572 | 3.2447 | 0.052228 | 373.0228 | 0.82969
2262 | 0.25 | 0.065 | 1.256 | 1.4503 | 4 | 33 | 4 | 0.72688 | 4 | 28 | 13552 | 3.6475 | 4.4677 | 8665.3184 | 3.2449 | 0.028051 | 167.6819 | 1.0969
481 | 0.1875 | 0.049 | 1.256 | 1.4503 | 4 | 41 | 4 | 0.72507 | 4 | 25 | 15033.3333 | 3.1334 | 3.7012 | 6477.7611 | 3.245 | 0.050627 | 510.7798 | 0.84166
5622 | 0.25 | 0.065 | 1.256 | 1.4503 | 4 | 41 | 5 | 0.40535 | 3 | 34 | 26021.3333 | 2.8768 | 6.6775 | 9020.5259 | 3.2452 | 0.022973 | 28.2588 | 1.0331
861 | 0.3125 | 0.065 | 1.256 | 1.4503 | 3 | 41 | 7 | 0.56574 | 3 | 20 | 16400 | 3.7958 | 4.895 | 9495.6566 | 3.2452 | 0.023129 | 11.5775 | 1.3322
1487 | 0.3125 | 0.065 | 1.256 | 1.4503 | 4 | 37 | 3 | 0.60262 | 5 | 28 | 11050.6667 | 3.7499 | 6.2083 | 10724.3015 | 3.2453 | 0.014673 | 39.3264 | 1.2723
1016 | 0.375 | 0.083 | 1.256 | 1.4503 | 4 | 34 | 5 | 0.54712 | 3 | 27 | 17136 | 4.1174 | 6.6082 | 12593.4028 | 3.2467 | 0.011416 | 5.9208 | 1.5116
1521 | 0.375 | 0.083 | 1.256 | 1.4503 | 3 | 39 | 7 | 0.2739 | 3 | 25 | 19500 | 3.7146 | 6.9821 | 11720.4198 | 3.247 | 0.015283 | 3.8478 | 1.5834
8784 | 0.1875 | 0.049 | 1.256 | 1.4503 | 4 | 44 | 4 | 0.78906 | 4 | 22 | 14197.3333 | 3.2614 | 3.485 | 6459.1616 | 3.247 | 0.051011 | 597.8878 | 0.84166
2095 | 0.3125 | 0.065 | 1.256 | 1.4503 | 3 | 34 | 6 | 0.72033 | 3 | 32 | 18496 | 3.7461 | 6.5426 | 11273.1746 | 3.2475 | 0.011241 | 9.8345 | 1.1527
1973 | 0.375 | 0.083 | 1.256 | 1.4503 | 4 | 39 | 3 | 0.32992 | 5 | 31 | 12896 | 3.6831 | 8.6578 | 13162.4958 | 3.2479 | 0.0098362 | 13.6539 | 1.5116
4200 | 0.375 | 0.083 | 1.256 | 1.4503 | 4 | 30 | 4 | 0.49575 | 4 | 28 | 12320 | 4.2061 | 6.0793 | 12039.5287 | 3.2488 | 0.014108 | 14.1856 | 1.6073
1007 | 0.3125 | 0.065 | 1.256 | 1.4503 | 3 | 35 | 5 | 1.0248 | 3 | 40 | 19600 | 3.9962 | 8.4085 | 13924.6784 | 3.2497 | 0.0048141 | 10.3386 | 0.97325
7425 | 0.375 | 0.083 | 1.256 | 1.4503 | 4 | 37 | 4 | 0.70835 | 3 | 40 | 21706.6667 | 3.8657 | 10.6187 | 16168.8605 | 3.2498 | 0.0040721 | 3.9418 | 1.2245
1650 | 0.3125 | 0.065 | 1.256 | 1.4503 | 3 | 32 | 7 | 0.65358 | 3 | 24 | 15360 | 3.9715 | 4.6307 | 9527.6799 | 3.2502 | 0.022739 | 13.9422 | 1.3322
4889 | 0.1875 | 0.049 | 1.256 | 1.4503 | 4 | 37 | 4 | 0.71164 | 4 | 28 | 15194.6667 | 3.1066 | 3.7586 | 6470.5523 | 3.251 | 0.050504 | 495.1784 | 0.84166
3094 | 0.375 | 0.083 | 1.256 | 1.4503 | 3 | 39 | 7 | 0.36338 | 3 | 23 | 17940 | 3.8935 | 6.4235 | 11688.184 | 3.2511 | 0.015354 | 4.8376 | 1.5834
2944 | 0.3125 | 0.065 | 1.256 | 1.4503 | 4 | 39 | 4 | 0.96656 | 3 | 33 | 18876 | 3.9993 | 7.6968 | 13158.7564 | 3.2511 | 0.0061095 | 10.848 | 1.0331
3221 | 0.1875 | 0.049 | 1.256 | 1.4503 | 4 | 52 | 4 | 0.59691 | 4 | 22 | 16778.6667 | 2.8771 | 4.0928 | 6421.2029 | 3.2526 | 0.051814 | 372.2411 | 0.84166
3862 | 0.375 | 0.083 | 1.256 | 1.4503 | 4 | 37 | 5 | 0.43429 | 3 | 27 | 18648 | 3.8918 | 7.1677 | 12517.8527 | 3.253 | 0.011577 | 4.6526 | 1.5116
4310 | 0.3125 | 0.065 | 1.256 | 1.4503 | 3 | 32 | 7 | 0.65084 | 3 | 24 | 15360 | 3.966 | 4.6307 | 9507.9217 | 3.2536 | 0.022819 | 13.9133 | 1.3322
6263 | 0.3125 | 0.065 | 1.256 | 1.4503 | 5 | 31 | 4 | 0.33785 | 3 | 40 | 22733.3333 | 3.2204 | 7.4875 | 10407.9783 | 3.254 | 0.0161 | 5.1177 | 1.2723
8152 | 0.25 | 0.065 | 1.256 | 1.4503 | 3 | 48 | 6 | 0.39341 | 3 | 37 | 30192 | 2.6616 | 8.4593 | 9787.4741 | 3.2544 | 0.015554 | 20.2758 | 0.93736
9743 | 0.25 | 0.065 | 1.256 | 1.4503 | 4 | 48 | 3 | 1.0502 | 4 | 31 | 15872 | 3.7837 | 7.0876 | 11705.9964 | 3.2557 | 0.007685 | 145.6124 | 0.84166
3382 | 0.375 | 0.083 | 1.256 | 1.4503 | 4 | 31 | 5 | 0.72311 | 3 | 26 | 15045.3333 | 4.4694 | 5.8247 | 12550.4537 | 3.2561 | 0.011429 | 8.4743 | 1.5116
379 | 0.25 | 0.065 | 1.256 | 1.4503 | 3 | 31 | 5 | 0.38442 | 4 | 46 | 19964 | 2.835 | 6.9161 | 9018.0917 | 3.2564 | 0.022692 | 59.1219 | 1.0331
590 | 0.375 | 0.083 | 1.256 | 1.4503 | 4 | 37 | 4 | 0.73613 | 3 | 39 | 21164 | 3.9212 | 10.3533 | 16096.1704 | 3.2567 | 0.0041023 | 4.2097 | 1.2245
8526 | 0.25 | 0.065 | 1.256 | 1.4503 | 4 | 37 | 3 | 0.34075 | 6 | 28 | 11050.6667 | 3.1305 | 4.9834 | 7920.1141 | 3.2567 | 0.042744 | 271.3698 | 1.2245
4149 | 0.1875 | 0.049 | 1.256 | 1.4503 | 4 | 31 | 5 | 0.6293 | 4 | 21 | 12152 | 3.3247 | 2.3838 | 5235.9245 | 3.2568 | 0.13532 | 749.7238 | 1.0331
7455 | 0.25 | 0.065 | 1.256 | 1.4503 | 4 | 44 | 6 | 0.29657 | 3 | 22 | 21941.3333 | 3.0421 | 4.6247 | 7498.3119 | 3.2572 | 0.052397 | 37.7759 | 1.2245
1116 | 0.375 | 0.083 | 1.256 | 1.4503 | 3 | 39 | 5 | 0.86837 | 3 | 38 | 20748 | 4.0421 | 10.6127 | 16907.3794 | 3.2578 | 0.0032946 | 4.6724 | 1.1527
9277 | 0.1875 | 0.049 | 1.256 | 1.4503 | 5 | 31 | 3 | 0.65301 | 5 | 26 | 10746.6667 | 3.2525 | 2.9513 | 5756.7316 | 3.2592 | 0.088718 | 1163.8784 | 0.97325
3357 | 0.25 | 0.065 | 1.256 | 1.4503 | 4 | 34 | 4 | 0.9429 | 4 | 23 | 11469.3333 | 4.0796 | 3.7758 | 8575.869 | 3.2601 | 0.028584 | 264.7653 | 1.0969
288 | 0.375 | 0.083 | 1.256 | 1.4503 | 3 | 40 | 6 | 0.54628 | 3 | 29 | 19720 | 3.8287 | 8.2995 | 13684.7219 | 3.2604 | 0.007713 | 4.3548 | 1.368
4447 | 0.375 | 0.083 | 1.256 | 1.4503 | 3 | 40 | 6 | 0.43087 | 3 | 32 | 21760 | 3.5978 | 9.1581 | 13683.8241 | 3.2609 | 0.0077139 | 3.3134 | 1.368
4076 | 0.25 | 0.065 | 1.256 | 1.4503 | 3 | 38 | 6 | 0.71691 | 3 | 34 | 21964 | 3.3085 | 6.2079 | 9791.9875 | 3.2609 | 0.015406 | 49.1895 | 0.93736
2395 | 0.1875 | 0.049 | 1.256 | 1.4503 | 3 | 40 | 7 | 0.70107 | 3 | 25 | 20000 | 3.0615 | 3.6149 | 6294.3213 | 3.2613 | 0.054253 | 223.2326 | 0.82969
6044 | 0.3125 | 0.065 | 1.256 | 1.4503 | 4 | 30 | 5 | 0.69618 | 3 | 29 | 16240 | 3.937 | 5.2615 | 10170.4618 | 3.2614 | 0.017216 | 12.7435 | 1.2723
5093 | 0.25 | 0.065 | 1.256 | 1.4503 | 4 | 30 | 3 | 1.1456 | 4 | 47 | 15040 | 3.9745 | 6.8501 | 11811.9587 | 3.2615 | 0.0074226 | 170.7958 | 0.84166
1748 | 0.375 | 0.083 | 1.256 | 1.4503 | 3 | 39 | 5 | 0.28756 | 4 | 29 | 15834 | 3.5983 | 8.0992 | 12424.6069 | 3.2622 | 0.011749 | 7.2774 | 1.5116
8965 | 0.3125 | 0.065 | 1.256 | 1.4503 | 3 | 41 | 5 | 1.1054 | 3 | 32 | 18368 | 4.1573 | 7.8319 | 13744.847 | 3.2623 | 0.0049508 | 12.2246 | 0.97325
2846 | 0.5 | 0.12 | 1.256 | 1.4503 | 5 | 32 | 3 | 0.32844 | 4 | 32 | 13653.3333 | 4.6372 | 9.8212 | 18120.1067 | 3.2629 | 0.0051992 | 4.2315 | 1.9901
6742 | 0.3125 | 0.065 | 1.256 | 1.4503 | 3 | 41 | 6 | 0.67852 | 3 | 27 | 18819 | 3.6625 | 6.6082 | 11100.2413 | 3.2638 | 0.011626 | 9.2283 | 1.1527
3130 | 0.3125 | 0.065 | 1.256 | 1.4503 | 4 | 34 | 3 | 0.86949 | 4 | 43 | 15594.6667 | 3.8051 | 8.7916 | 13546.2969 | 3.2651 | 0.0055055 | 19.0029 | 1.0331
7488 | 0.3125 | 0.065 | 1.256 | 1.4503 | 4 | 35 | 4 | 0.68284 | 4 | 22 | 11293.3333 | 4.0699 | 4.6247 | 9617.8568 | 3.2655 | 0.021985 | 33.1927 | 1.3521
5314 | 0.25 | 0.065 | 1.256 | 1.4503 | 4 | 48 | 3 | 1.1971 | 4 | 28 | 14336 | 4.0776 | 6.4017 | 11629.378 | 3.2657 | 0.0077682 | 192.2789 | 0.84166
3849 | 0.375 | 0.083 | 1.256 | 1.4503 | 4 | 38 | 3 | 0.81478 | 4 | 38 | 15402.6667 | 4.0785 | 10.3503 | 16530.387 | 3.2657 | 0.003738 | 10.4557 | 1.2245
9864 | 0.375 | 0.083 | 1.256 | 1.4503 | 3 | 40 | 5 | 0.75234 | 3 | 40 | 22400 | 3.8101 | 11.4476 | 16787.5826 | 3.2679 | 0.0033367 | 3.7508 | 1.1527
484 | 0.375 | 0.083 | 1.256 | 1.4503 | 4 | 33 | 5 | 0.47877 | 3 | 29 | 17864 | 3.9808 | 6.8974 | 12439.7559 | 3.2682 | 0.011637 | 5.2097 | 1.5116
4125 | 0.3125 | 0.065 | 1.256 | 1.4503 | 3 | 42 | 4 | 0.76412 | 4 | 35 | 16170 | 3.5944 | 8.7676 | 12978.2768 | 3.2687 | 0.0062679 | 16.4585 | 1.0331
659 | 0.1875 | 0.049 | 1.256 | 1.4503 | 3 | 33 | 7 | 1.1938 | 3 | 21 | 13860 | 4.047 | 2.5288 | 6288.0742 | 3.2687 | 0.053875 | 622.6388 | 0.82969
876 | 0.375 | 0.083 | 1.256 | 1.4503 | 3 | 40 | 7 | 0.48826 | 3 | 20 | 16000 | 4.1433 | 5.7238 | 11551.2479 | 3.2689 | 0.01568 | 6.5723 | 1.5834
2765 | 0.1875 | 0.049 | 1.256 | 1.4503 | 5 | 38 | 3 | 0.65194 | 5 | 21 | 10640 | 3.2504 | 2.8914 | 5694.2551 | 3.2693 | 0.091278 | 1183.953 | 0.97325
2342 | 0.1875 | 0.049 | 1.256 | 1.4503 | 4 | 40 | 4 | 0.69271 | 4 | 26 | 15253.3333 | 3.0687 | 3.7595 | 6386.9431 | 3.2699 | 0.051788 | 483.5314 | 0.84166
2362 | 0.25 | 0.065 | 1.256 | 1.4503 | 4 | 33 | 4 | 0.70782 | 4 | 28 | 13552 | 3.6094 | 4.4677 | 8535.8468 | 3.2704 | 0.028767 | 165.1765 | 1.0969
3604 | 0.375 | 0.083 | 1.256 | 1.4503 | 3 | 38 | 6 | 0.41538 | 3 | 34 | 21964 | 3.5668 | 9.2608 | 13620.1871 | 3.2705 | 0.0077571 | 3.2137 | 1.368
510 | 0.25 | 0.065 | 1.256 | 1.4503 | 3 | 35 | 7 | 0.59333 | 3 | 28 | 19600 | 3.3485 | 4.7256 | 8356.2888 | 3.2708 | 0.03056 | 57.6691 | 1.0809
1745 | 0.3125 | 0.065 | 1.256 | 1.4503 | 4 | 34 | 5 | 0.89735 | 3 | 22 | 13962.6667 | 4.3394 | 4.498 | 10064.5257 | 3.2712 | 0.017633 | 19.2131 | 1.2723
4213 | 0.25 | 0.065 | 1.256 | 1.4503 | 3 | 34 | 5 | 0.93272 | 3 | 50 | 23800 | 3.453 | 8.2083 | 11899.5335 | 3.2717 | 0.0067414 | 47.7936 | 0.7938
6350 | 0.25 | 0.065 | 1.256 | 1.4503 | 3 | 31 | 5 | 1.126 | 3 | 48 | 20832 | 3.8396 | 7.2168 | 11929.7997 | 3.2718 | 0.006683 | 69.4561 | 0.7938
1598 | 0.25 | 0.065 | 1.256 | 1.4503 | 3 | 42 | 6 | 0.77741 | 3 | 29 | 20706 | 3.4295 | 5.8291 | 9702.2165 | 3.2718 | 0.015705 | 57.4508 | 0.93736
7743 | 0.375 | 0.083 | 1.256 | 1.4503 | 3 | 39 | 6 | 0.56891 | 3 | 29 | 19227 | 3.8739 | 8.0992 | 13588.0217 | 3.2727 | 0.0077961 | 4.6391 | 1.368
1464 | 0.25 | 0.065 | 1.256 | 1.4503 | 5 | 30 | 4 | 0.47985 | 4 | 22 | 12100 | 3.6639 | 3.2064 | 7012.4021 | 3.2736 | 0.073083 | 186.3537 | 1.3521
146 | 0.375 | 0.083 | 1.256 | 1.4503 | 3 | 35 | 6 | 0.54581 | 3 | 33 | 19635 | 3.8277 | 8.3046 | 13620.5205 | 3.2737 | 0.0077287 | 4.3867 | 1.368
9751 | 0.3125 | 0.065 | 1.256 | 1.4503 | 4 | 36 | 5 | 0.63439 | 3 | 25 | 16800 | 3.8135 | 5.3992 | 10033.2234 | 3.2746 | 0.017773 | 11.439 | 1.2723
8135 | 0.375 | 0.083 | 1.256 | 1.4503 | 4 | 39 | 4 | 0.58919 | 3 | 41 | 23452 | 3.6274 | 11.4506 | 15892.659 | 3.2746 | 0.0041981 | 3.1265 | 1.2245
7557 | 0.3125 | 0.065 | 1.256 | 1.4503 | 4 | 44 | 4 | 0.66708 | 3 | 36 | 23232 | 3.4003 | 9.4325 | 12925.0526 | 3.2746 | 0.0063213 | 5.9837 | 1.0331
7803 | 0.3125 | 0.065 | 1.256 | 1.4503 | 4 | 43 | 5 | 0.38259 | 3 | 26 | 20869.3333 | 3.3099 | 6.6627 | 9993.4066 | 3.2748 | 0.018025 | 6.2321 | 1.2723
1773 | 0.25 | 0.065 | 1.256 | 1.4503 | 3 | 44 | 5 | 1.1446 | 3 | 33 | 20328 | 3.8769 | 6.937 | 11783.5426 | 3.2757 | 0.0069243 | 73.4546 | 0.7938
4587 | 0.3125 | 0.065 | 1.256 | 1.4503 | 3 | 40 | 5 | 0.71869 | 3 | 43 | 24080 | 3.3839 | 10.2766 | 13642.4699 | 3.2757 | 0.005007 | 5.7176 | 0.97325
9814 | 0.375 | 0.083 | 1.256 | 1.4503 | 4 | 34 | 4 | 0.50547 | 4 | 24 | 11968 | 4.2256 | 5.8739 | 11783.0403 | 3.2778 | 0.014722 | 15.0522 | 1.6073
7107 | 0.375 | 0.083 | 1.256 | 1.4503 | 3 | 38 | 5 | 0.96948 | 3 | 36 | 19152 | 4.2444 | 9.8055 | 16699.1159 | 3.2778 | 0.0033586 | 5.7635 | 1.1527
1034 | 0.375 | 0.083 | 1.256 | 1.4503 | 3 | 38 | 6 | 0.44345 | 3 | 33 | 21318 | 3.623 | 8.9884 | 13557.1642 | 3.2778 | 0.007817 | 3.4751 | 1.368
2440 | 0.375 | 0.083 | 1.256 | 1.4503 | 3 | 33 | 7 | 0.55656 | 3 | 23 | 15180 | 4.2799 | 5.4703 | 11544.082 | 3.278 | 0.01556 | 7.6038 | 1.5834
4163 | 0.375 | 0.083 | 1.256 | 1.4503 | 5 | 35 | 3 | 0.43546 | 4 | 31 | 14466.6667 | 3.8941 | 7.8013 | 12960.7507 | 3.2781 | 0.010045 | 9.7611 | 1.5116
6636 | 0.375 | 0.083 | 1.256 | 1.4503 | 4 | 31 | 4 | 0.90566 | 3 | 41 | 18641.3333 | 4.2603 | 9.1851 | 15960.1939 | 3.2782 | 0.0041252 | 5.9379 | 1.2245
8137 | 0.25 | 0.065 | 1.256 | 1.4503 | 5 | 33 | 3 | 0.98828 | 4 | 28 | 12320 | 4.0427 | 4.4677 | 9295.1671 | 3.2782 | 0.019962 | 234.864 | 1.0331
9189 | 0.3125 | 0.065 | 1.256 | 1.4503 | 3 | 40 | 6 | 0.9198 | 3 | 23 | 15640 | 4.145 | 5.4968 | 10998.8801 | 3.2785 | 0.011793 | 15.3051 | 1.1527
7121 | 0.5 | 0.12 | 1.256 | 1.4503 | 4 | 30 | 5 | 0.27693 | 3 | 32 | 17920 | 4.5342 | 9.2318 | 17142.7821 | 3.2795 | 0.0061639 | 1.8811 | 1.9901
5486 | 0.3125 | 0.065 | 1.256 | 1.4503 | 4 | 37 | 3 | 0.80348 | 4 | 41 | 16181.3333 | 3.6731 | 9.0907 | 13386.4496 | 3.2795 | 0.0056351 | 16.943 | 1.0331
9914 | 0.25 | 0.065 | 1.256 | 1.4503 | 3 | 48 | 6 | 1.0986 | 3 | 20 | 16320 | 4.0719 | 4.5726 | 9618.0898 | 3.2804 | 0.016009 | 110.6874 | 0.93736
4781 | 0.375 | 0.083 | 1.256 | 1.4503 | 4 | 36 | 4 | 0.86688 | 3 | 36 | 19008 | 4.1827 | 9.3082 | 15858.3299 | 3.2808 | 0.0041986 | 5.5892 | 1.2245
1738 | 0.25 | 0.065 | 1.256 | 1.4503 | 3 | 33 | 5 | 1.1169 | 3 | 45 | 20790 | 3.8214 | 7.1802 | 11834.2417 | 3.2814 | 0.0067929 | 69.2886 | 0.7938
3482 | 0.25 | 0.065 | 1.256 | 1.4503 | 3 | 31 | 5 | 1.0859 | 3 | 49 | 21266 | 3.7594 | 7.3672 | 11857.3217 | 3.2816 | 0.0067502 | 65.1767 | 0.7938
1318 | 0.3125 | 0.065 | 1.256 | 1.4503 | 3 | 33 | 6 | 0.81909 | 3 | 30 | 16830 | 3.9436 | 5.961 | 11038.9947 | 3.2817 | 0.011622 | 12.5234 | 1.1527
435 | 0.375 | 0.083 | 1.256 | 1.4503 | 3 | 37 | 5 | 0.88615 | 3 | 39 | 20202 | 4.0777 | 10.3533 | 16665.0525 | 3.2824 | 0.0033661 | 4.9593 | 1.1527
3708 | 0.3125 | 0.065 | 1.256 | 1.4503 | 4 | 32 | 3 | 1.0134 | 4 | 41 | 13994.6667 | 4.0929 | 7.9107 | 13418.507 | 3.2824 | 0.0055754 | 25.4529 | 1.0331
7765 | 0.25 | 0.065 | 1.256 | 1.4503 | 5 | 33 | 3 | 1.0399 | 4 | 27 | 11880 | 4.1459 | 4.3081 | 9270.4568 | 3.2825 | 0.02005 | 259.3518 | 1.0331
9553 | 0.25 | 0.065 | 1.256 | 1.4503 | 4 | 47 | 5 | 0.64177 | 3 | 23 | 20178.6667 | 3.3497 | 5.1526 | 8789.0476 | 3.2828 | 0.024112 | 55.9265 | 1.0331
3668 | 0.375 | 0.083 | 1.256 | 1.4503 | 3 | 32 | 6 | 0.84092 | 3 | 29 | 15776 | 4.4179 | 6.6971 | 13569.5891 | 3.2831 | 0.0077433 | 8.0296 | 1.368
73 | 0.25 | 0.065 | 1.256 | 1.4503 | 4 | 32 | 3 | 0.93796 | 4 | 50 | 17066.6667 | 3.5592 | 7.7478 | 11626.9465 | 3.2838 | 0.0076426 | 118.0858 | 0.84166
4408 | 0.3125 | 0.065 | 1.256 | 1.4503 | 3 | 32 | 5 | 0.9538 | 3 | 45 | 20160 | 3.8541 | 8.6825 | 13649.4541 | 3.2849 | 0.0049531 | 9.3708 | 0.97325
1874 | 0.3125 | 0.065 | 1.256 | 1.4503 | 4 | 35 | 3 | 0.94681 | 4 | 39 | 14560 | 3.9598 | 8.1983 | 13353.0755 | 3.2856 | 0.0056443 | 22.6812 | 1.0331
7367 | 0.1875 | 0.049 | 1.256 | 1.4503 | 3 | 38 | 7 | 0.74423 | 3 | 25 | 19000 | 3.1478 | 3.4422 | 6210.8617 | 3.2858 | 0.055365 | 254.2484 | 0.82969
9259 | 0.25 | 0.065 | 1.256 | 1.4503 | 3 | 30 | 7 | 0.61154 | 3 | 32 | 19200 | 3.3849 | 4.6639 | 8317.2326 | 3.2859 | 0.030564 | 60.799 | 1.0809
9081 | 0.25 | 0.065 | 1.256 | 1.4503 | 3 | 46 | 7 | 0.30977 | 3 | 28 | 25760 | 2.7814 | 6.1438 | 8235.8948 | 3.2867 | 0.031669 | 26.536 | 1.0809
3393 | 0.1875 | 0.049 | 1.256 | 1.4503 | 3 | 40 | 7 | 0.72928 | 3 | 24 | 19200 | 3.118 | 3.4703 | 6195.2968 | 3.2882 | 0.05572 | 246.2912 | 0.82969
8634 | 0.3125 | 0.065 | 1.256 | 1.4503 | 3 | 43 | 6 | 0.93575 | 3 | 21 | 15351 | 4.1769 | 5.3814 | 10910.6788 | 3.2883 | 0.011985 | 15.9921 | 1.1527
7657 | 0.25 | 0.065 | 1.256 | 1.4503 | 3 | 37 | 6 | 0.50204 | 4 | 21 | 13209 | 3.453 | 3.7376 | 7379.5102 | 3.2884 | 0.053464 | 153.4206 | 1.2245
9302 | 0.5 | 0.12 | 1.256 | 1.4503 | 3 | 33 | 6 | 0.48198 | 3 | 32 | 17952 | 4.5614 | 10.1159 | 18649.643 | 3.2888 | 0.0041488 | 2.0363 | 1.7987
7725 | 0.3125 | 0.065 | 1.256 | 1.4503 | 3 | 40 | 6 | 0.60308 | 3 | 29 | 19720 | 3.5116 | 6.9308 | 10932.3606 | 3.2892 | 0.011912 | 7.9803 | 1.1527
1103 | 0.1875 | 0.049 | 1.256 | 1.4503 | 5 | 39 | 3 | 0.66424 | 5 | 20 | 10400 | 3.275 | 2.8228 | 5625.9262 | 3.2893 | 0.093284 | 1247.1533 | 0.97325
1941 | 0.3125 | 0.065 | 1.256 | 1.4503 | 3 | 35 | 6 | 0.612 | 3 | 33 | 19635 | 3.5294 | 6.937 | 10967.5699 | 3.2899 | 0.011781 | 8.1028 | 1.1527
3421 | 0.375 | 0.083 | 1.256 | 1.4503 | 3 | 40 | 7 | 0.41213 | 3 | 21 | 16800 | 3.991 | 6.01 | 11407.4554 | 3.29 | 0.016016 | 5.6668 | 1.5834
5760 | 0.25 | 0.065 | 1.256 | 1.4503 | 4 | 41 | 3 | 0.88943 | 4 | 40 | 17493.3333 | 3.4622 | 7.8559 | 11491.8984 | 3.2914 | 0.0078762 | 108.9363 | 0.84166
6812 | 0.375 | 0.083 | 1.256 | 1.4503 | 3 | 30 | 6 | 0.62255 | 3 | 36 | 18360 | 3.9812 | 7.8163 | 13530.7645 | 3.2918 | 0.0077542 | 5.2513 | 1.368
8977 | 0.375 | 0.083 | 1.256 | 1.4503 | 3 | 40 | 6 | 0.83627 | 3 | 23 | 15640 | 4.4086 | 6.5824 | 13411.5926 | 3.2918 | 0.007975 | 8.1296 | 1.368
2543 | 0.3125 | 0.065 | 1.256 | 1.4503 | 4 | 33 | 3 | 0.99302 | 4 | 40 | 14080 | 4.0522 | 7.948 | 13320.6552 | 3.2921 | 0.0056513 | 24.8426 | 1.0331
6690 | 0.1875 | 0.049 | 1.256 | 1.4503 | 4 | 32 | 4 | 0.73757 | 4 | 31 | 14549.3333 | 3.1585 | 3.626 | 6337.6334 | 3.2924 | 0.051933 | 547.7222 | 0.84166
5073 | 0.25 | 0.065 | 1.256 | 1.4503 | 4 | 45 | 3 | 1.1144 | 4 | 31 | 14880 | 3.9121 | 6.6593 | 11453.3009 | 3.2925 | 0.0079473 | 170.6369 | 0.84166
9838 | 0.25 | 0.065 | 1.256 | 1.4503 | 5 | 31 | 3 | 0.39402 | 4 | 49 | 20253.3333 | 2.8542 | 7.3672 | 9246.2418 | 3.2928 | 0.020074 | 58.2326 | 1.0331
2459 | 0.3125 | 0.065 | 1.256 | 1.4503 | 3 | 41 | 7 | 0.53037 | 3 | 20 | 16400 | 3.7251 | 4.895 | 9223.0017 | 3.293 | 0.0243 | 11.2451 | 1.3322
1244 | 0.3125 | 0.065 | 1.256 | 1.4503 | 3 | 39 | 6 | 0.7701 | 3 | 26 | 17238 | 3.8456 | 6.0641 | 10909.7261 | 3.293 | 0.011941 | 11.5783 | 1.1527
7525 | 0.3125 | 0.065 | 1.256 | 1.4503 | 4 | 36 | 4 | 0.68669 | 3 | 43 | 22704 | 3.4395 | 9.2866 | 12840.5927 | 3.2933 | 0.0063382 | 6.3365 | 1.0331
9370 | 0.3125 | 0.065 | 1.256 | 1.4503 | 4 | 37 | 3 | 1.0148 | 4 | 35 | 13813.3333 | 4.0957 | 7.7603 | 13256.894 | 3.2939 | 0.0057257 | 26.0777 | 1.0331
1184 | 0.25 | 0.065 | 1.256 | 1.4503 | 3 | 47 | 5 | 0.87413 | 3 | 37 | 24346 | 3.3359 | 8.289 | 11636.1396 | 3.2941 | 0.0070852 | 43.8742 | 0.7938
9088 | 0.25 | 0.065 | 1.256 | 1.4503 | 3 | 35 | 6 | 0.39153 | 3 | 50 | 29750 | 2.6578 | 8.4385 | 9623.1581 | 3.2945 | 0.015797 | 20.7699 | 0.93736
1252 | 0.25 | 0.065 | 1.256 | 1.4503 | 3 | 31 | 5 | 1.1693 | 3 | 46 | 19964 | 3.9261 | 6.9161 | 11757.4081 | 3.2948 | 0.0068446 | 77.0806 | 0.7938
3622 | 0.375 | 0.083 | 1.256 | 1.4503 | 4 | 35 | 3 | 0.87262 | 4 | 39 | 14560 | 4.1942 | 9.8145 | 16259.3609 | 3.295 | 0.0038269 | 12.028 | 1.2245
7460 | 0.3125 | 0.065 | 1.256 | 1.4503 | 3 | 39 | 5 | 0.68069 | 3 | 45 | 24570 | 3.3079 | 10.4956 | 13481.2056 | 3.2952 | 0.0051003 | 5.3428 | 0.97325
2813 | 0.375 | 0.083 | 1.256 | 1.4503 | 4 | 36 | 4 | 0.77482 | 3 | 38 | 20064 | 3.9986 | 9.8253 | 15697.4191 | 3.297 | 0.0042695 | 4.7611 | 1.2245
868 | 0.1875 | 0.049 | 1.256 | 1.4503 | 3 | 51 | 7 | 0.65136 | 3 | 20 | 20400 | 2.9621 | 3.6517 | 6134.1822 | 3.2973 | 0.057163 | 205.8357 | 0.82969
3848 | 0.375 | 0.083 | 1.256 | 1.4503 | 3 | 38 | 7 | 0.47114 | 3 | 21 | 15960 | 4.1091 | 5.7199 | 11368.3139 | 3.2976 | 0.016074 | 6.5135 | 1.5834
2736 | 0.375 | 0.083 | 1.256 | 1.4503 | 3 | 40 | 5 | 0.83259 | 3 | 37 | 20720 | 3.9706 | 10.589 | 16466.4285 | 3.2977 | 0.0034441 | 4.5676 | 1.1527
6735 | 0.1875 | 0.049 | 1.256 | 1.4503 | 4 | 30 | 4 | 0.70414 | 4 | 34 | 14960 | 3.0916 | 3.742 | 6328.4598 | 3.2983 | 0.051884 | 505.8911 | 0.84166
6998 | 0.3125 | 0.065 | 1.256 | 1.4503 | 4 | 33 | 5 | 0.73233 | 3 | 25 | 15400 | 4.0093 | 4.9675 | 9906.0348 | 3.2989 | 0.018083 | 14.3912 | 1.2723
7357 | 0.3125 | 0.065 | 1.256 | 1.4503 | 3 | 35 | 7 | 0.55284 | 3 | 23 | 16100 | 3.77 | 4.8349 | 9224.3167 | 3.2993 | 0.024127 | 11.8401 | 1.3322
5700 | 0.375 | 0.083 | 1.256 | 1.4503 | 3 | 37 | 6 | 0.49485 | 3 | 32 | 20128 | 3.7258 | 8.495 | 13383.892 | 3.2995 | 0.0079763 | 4.0237 | 1.368
5374 | 0.1875 | 0.049 | 1.256 | 1.4503 | 4 | 49 | 4 | 0.73534 | 4 | 20 | 14373.3333 | 3.154 | 3.5135 | 6248.9015 | 3.2998 | 0.054129 | 558.792 | 0.84166
7415 | 0.5 | 0.12 | 1.256 | 1.4503 | 3 | 34 | 6 | 0.31732 | 3 | 35 | 20230 | 4.2321 | 11.3866 | 18510.9078 | 3.3 | 0.0042064 | 1.4513 | 1.7987
287 | 0.3125 | 0.065 | 1.256 | 1.4503 | 4 | 34 | 4 | 0.84896 | 3 | 40 | 19946.6667 | 3.7641 | 8.1783 | 12802.513 | 3.3002 | 0.0063526 | 9.0532 | 1.0331
3462 | 0.375 | 0.083 | 1.256 | 1.4503 | 3 | 31 | 7 | 0.51344 | 3 | 25 | 15500 | 4.1936 | 5.6007 | 11410.4111 | 3.3006 | 0.015818 | 7.0918 | 1.5834
6587 | 0.3125 | 0.065 | 1.256 | 1.4503 | 3 | 44 | 5 | 1.0539 | 3 | 30 | 18480 | 4.0543 | 7.8605 | 13381.6835 | 3.3007 | 0.0051868 | 11.702 | 0.97325
5566 | 0.5 | 0.12 | 1.256 | 1.4503 | 4 | 33 | 5 | 0.30577 | 3 | 28 | 17248 | 4.5918 | 8.8514 | 16873.985 | 3.301 | 0.00636 | 2.0587 | 1.9901
4470 | 0.3125 | 0.065 | 1.256 | 1.4503 | 3 | 38 | 6 | 0.39122 | 3 | 37 | 23902 | 3.0879 | 8.4168 | 10870.6338 | 3.3013 | 0.011999 | 4.6507 | 1.1527
5913 | 0.375 | 0.083 | 1.256 | 1.4503 | 3 | 34 | 7 | 0.2681 | 3 | 28 | 19040 | 3.703 | 6.8529 | 11381.5982 | 3.3014 | 0.015961 | 3.9927 | 1.5834
2109 | 0.25 | 0.065 | 1.256 | 1.4503 | 4 | 45 | 3 | 0.40129 | 6 | 21 | 10080 | 3.2515 | 4.5112 | 7683.3665 | 3.3015 | 0.045363 | 340.6429 | 1.2245
7555 | 0.375 | 0.083 | 1.256 | 1.4503 | 3 | 36 | 6 | 0.69899 | 3 | 28 | 17136 | 4.1341 | 7.2397 | 13367.5445 | 3.3021 | 0.0079828 | 6.2848 | 1.368
5791 | 0.25 | 0.065 | 1.256 | 1.4503 | 3 | 31 | 6 | 0.77396 | 3 | 39 | 20553 | 3.4226 | 5.8637 | 9603.8286 | 3.3021 | 0.015756 | 58.0568 | 0.93736
9531 | 0.1875 | 0.049 | 1.256 | 1.4503 | 3 | 40 | 7 | 0.72001 | 3 | 24 | 19200 | 3.0994 | 3.4703 | 6145.082 | 3.3022 | 0.056488 | 244.2949 | 0.82969
7958 | 0.375 | 0.083 | 1.256 | 1.4503 | 3 | 38 | 6 | 0.30644 | 3 | 37 | 23902 | 3.349 | 10.0779 | 13353.2418 | 3.3028 | 0.0080158 | 2.4921 | 1.368
6791 | 0.1875 | 0.049 | 1.256 | 1.4503 | 3 | 46 | 7 | 0.65819 | 3 | 22 | 20240 | 2.9758 | 3.637 | 6125.0959 | 3.3031 | 0.057104 | 210.1055 | 0.82969
1734 | 0.1875 | 0.049 | 1.256 | 1.4503 | 5 | 31 | 3 | 0.66901 | 5 | 25 | 10333.3333 | 3.2845 | 2.8378 | 5613.0029 | 3.3032 | 0.092628 | 1266.9689 | 0.97325
6435 | 0.25 | 0.065 | 1.256 | 1.4503 | 3 | 30 | 7 | 0.80976 | 3 | 27 | 16200 | 3.7814 | 3.9351 | 8225.1831 | 3.3041 | 0.031141 | 96.6298 | 1.0809
6233 | 0.25 | 0.065 | 1.256 | 1.4503 | 4 | 31 | 5 | 0.51658 | 3 | 39 | 22568 | 3.0993 | 5.8637 | 8767.3097 | 3.3046 | 0.023784 | 40.8346 | 1.0331
2475 | 0.25 | 0.065 | 1.256 | 1.4503 | 3 | 43 | 5 | 0.98567 | 3 | 37 | 22274 | 3.5589 | 7.6075 | 11580.0621 | 3.3048 | 0.0071189 | 55.943 | 0.7938
2936 | 0.3125 | 0.065 | 1.256 | 1.4503 | 3 | 33 | 5 | 0.28531 | 4 | 37 | 17094 | 3.1153 | 7.3519 | 9871.9111 | 3.3051 | 0.018188 | 10.7244 | 1.2723
4008 | 0.3125 | 0.065 | 1.256 | 1.4503 | 3 | 30 | 7 | 0.32667 | 3 | 33 | 19800 | 3.3177 | 5.9873 | 9239.3034 | 3.3054 | 0.023873 | 6.6689 | 1.3322
9052 | 0.1875 | 0.049 | 1.256 | 1.4503 | 3 | 30 | 7 | 0.72629 | 3 | 32 | 19200 | 3.112 | 3.5219 | 6179.1 | 3.3054 | 0.055208 | 245.6473 | 0.82969
6800 | 0.25 | 0.065 | 1.256 | 1.4503 | 3 | 35 | 6 | 0.95339 | 3 | 30 | 17850 | 3.7815 | 5.0631 | 9545.205 | 3.3058 | 0.016011 | 85.5241 | 0.93736
42 | 0.375 | 0.083 | 1.256 | 1.4503 | 3 | 31 | 6 | 0.47208 | 3 | 39 | 20553 | 3.6803 | 8.737 | 13402.5781 | 3.3059 | 0.0078911 | 3.8022 | 1.368
7400 | 0.3125 | 0.065 | 1.256 | 1.4503 | 3 | 33 | 7 | 0.81607 | 3 | 20 | 13200 | 4.2965 | 3.974 | 9196.0579 | 3.306 | 0.024183 | 20.5326 | 1.3322
7062 | 0.375 | 0.083 | 1.256 | 1.4503 | 4 | 36 | 4 | 0.69791 | 3 | 40 | 21120 | 3.8448 | 10.3425 | 15607.4269 | 3.3063 | 0.00431 | 4.1056 | 1.2245
4354 | 0.375 | 0.083 | 1.256 | 1.4503 | 4 | 39 | 5 | 0.71597 | 3 | 20 | 14560 | 4.4551 | 5.5857 | 12086.971 | 3.307 | 0.012304 | 8.9414 | 1.5116
9097 | 0.375 | 0.083 | 1.256 | 1.4503 | 4 | 36 | 5 | 0.34692 | 3 | 29 | 19488 | 3.7171 | 7.4983 | 12121.3725 | 3.3072 | 0.012203 | 3.9862 | 1.5116
833 | 0.25 | 0.065 | 1.256 | 1.4503 | 4 | 35 | 5 | 0.44312 | 3 | 37 | 24173.3333 | 2.9524 | 6.2445 | 8723.1819 | 3.3078 | 0.024129 | 33.5494 | 1.0331
4364 | 0.375 | 0.083 | 1.256 | 1.4503 | 3 | 31 | 7 | 0.3687 | 3 | 28 | 17360 | 3.9042 | 6.2727 | 11362.4442 | 3.3083 | 0.015932 | 5.1526 | 1.5834
8392 | 0.3125 | 0.065 | 1.256 | 1.4503 | 3 | 32 | 7 | 0.32092 | 3 | 31 | 19840 | 3.3062 | 5.9813 | 9204.3476 | 3.3084 | 0.024109 | 6.6065 | 1.3322
9397 | 0.25 | 0.065 | 1.256 | 1.4503 | 3 | 47 | 6 | 0.84402 | 3 | 24 | 19176 | 3.5628 | 5.3766 | 9465.6481 | 3.3085 | 0.016426 | 69.4359 | 0.93736
3621 | 0.3125 | 0.065 | 1.256 | 1.4503 | 4 | 42 | 3 | 0.98672 | 4 | 31 | 13888 | 4.0396 | 7.7656 | 13084.1881 | 3.3089 | 0.0058804 | 25.3539 | 1.0331
679 | 0.375 | 0.083 | 1.256 | 1.4503 | 3 | 38 | 7 | 0.30616 | 3 | 24 | 18240 | 3.7791 | 6.537 | 11295.0205 | 3.3091 | 0.016251 | 4.4643 | 1.5834
3335 | 0.375 | 0.083 | 1.256 | 1.4503 | 4 | 33 | 4 | 0.81775 | 3 | 40 | 19360 | 4.0845 | 9.5136 | 15615.4249 | 3.3094 | 0.004289 | 5.2301 | 1.2245
8819 | 0.25 | 0.065 | 1.256 | 1.4503 | 3 | 49 | 5 | 1.1415 | 3 | 29 | 19894 | 3.8707 | 6.7638 | 11508.6907 | 3.3096 | 0.0072244 | 76.193 | 0.7938
7874 | 0.375 | 0.083 | 1.256 | 1.4503 | 4 | 33 | 5 | 0.63952 | 3 | 25 | 15400 | 4.3023 | 5.946 | 12120.246 | 3.3103 | 0.012155 | 7.6699 | 1.5116
4592 | 0.25 | 0.065 | 1.256 | 1.4503 | 5 | 34 | 3 | 0.60655 | 5 | 21 | 9520 | 3.7578 | 3.4475 | 7414.5263 | 3.3115 | 0.05319 | 385.8755 | 1.2723
9736 | 0.25 | 0.065 | 1.256 | 1.4503 | 3 | 49 | 6 | 0.9661 | 3 | 21 | 17493 | 3.8069 | 4.898 | 9437.8905 | 3.3116 | 0.016529 | 89.4703 | 0.93736
1102 | 0.25 | 0.065 | 1.256 | 1.4503 | 3 | 37 | 6 | 0.96406 | 3 | 28 | 17612 | 3.8028 | 4.9834 | 9488.571 | 3.3132 | 0.016209 | 88.2638 | 0.93736
5494 | 0.3125 | 0.065 | 1.256 | 1.4503 | 3 | 40 | 4 | 0.65616 | 4 | 39 | 17160 | 3.3785 | 9.3207 | 12611.7478 | 3.3156 | 0.0065572 | 13.5547 | 1.0331
3433 | 0.1875 | 0.049 | 1.256 | 1.4503 | 3 | 39 | 7 | 0.74052 | 3 | 24 | 18720 | 3.1404 | 3.3874 | 6099.7243 | 3.3159 | 0.057137 | 260.2871 | 0.82969
2193 | 0.25 | 0.065 | 1.256 | 1.4503 | 5 | 30 | 3 | 0.94949 | 4 | 31 | 12400 | 3.9651 | 4.5181 | 9114.3825 | 3.316 | 0.020523 | 226.1602 | 1.0331
5511 | 0.1875 | 0.049 | 1.256 | 1.4503 | 5 | 36 | 3 | 0.68473 | 5 | 21 | 10080 | 3.316 | 2.7464 | 5549.8865 | 3.3163 | 0.095139 | 1343.1887 | 0.97325
1133 | 0.5 | 0.12 | 1.256 | 1.4503 | 5 | 31 | 3 | 0.32804 | 4 | 32 | 13226.6667 | 4.6364 | 9.5265 | 17548.5744 | 3.3173 | 0.0054747 | 4.4763 | 1.9901
9466 | 0.3125 | 0.065 | 1.256 | 1.4503 | 3 | 38 | 5 | 0.69523 | 3 | 45 | 23940 | 3.337 | 10.2366 | 13299.1982 | 3.3174 | 0.0052097 | 5.6647 | 0.97325
2789 | 0.375 | 0.083 | 1.256 | 1.4503 | 3 | 39 | 5 | 0.74466 | 3 | 40 | 21840 | 3.7947 | 11.1713 | 16273.3621 | 3.3175 | 0.0035077 | 3.9005 | 1.1527
6497 | 0.375 | 0.083 | 1.256 | 1.4503 | 4 | 35 | 5 | 0.55205 | 3 | 25 | 16333.3333 | 4.1273 | 6.2914 | 12048.9386 | 3.3176 | 0.012311 | 6.4733 | 1.5116
7450 | 0.1875 | 0.049 | 1.256 | 1.4503 | 4 | 38 | 4 | 0.71968 | 4 | 26 | 14490.6667 | 3.1227 | 3.5799 | 6214.6033 | 3.3185 | 0.054104 | 543.2056 | 0.84166
2816 | 0.25 | 0.065 | 1.256 | 1.4503 | 5 | 30 | 3 | 0.85845 | 4 | 33 | 13200 | 3.783 | 4.8096 | 9099.8711 | 3.3191 | 0.020577 | 189.5483 | 1.0331
5944 | 0.375 | 0.083 | 1.256 | 1.4503 | 5 | 34 | 3 | 0.61718 | 4 | 27 | 12240 | 4.2576 | 6.6082 | 12638.6745 | 3.3197 | 0.01046 | 15.1645 | 1.5116
6459 | 0.375 | 0.083 | 1.256 | 1.4503 | 4 | 38 | 3 | 0.84268 | 4 | 36 | 14592 | 4.1343 | 9.8055 | 15966.4597 | 3.3198 | 0.003957 | 11.7394 | 1.2245
6269 | 0.25 | 0.065 | 1.256 | 1.4503 | 5 | 36 | 5 | 0.33864 | 3 | 23 | 19320 | 3.222 | 3.9876 | 7081.9644 | 3.3212 | 0.062743 | 50.8769 | 1.2723
9515 | 0.1875 | 0.049 | 1.256 | 1.4503 | 3 | 39 | 7 | 0.73627 | 3 | 24 | 18720 | 3.1319 | 3.3874 | 6077.3112 | 3.3223 | 0.057493 | 259.3307 | 0.82969
4350 | 0.375 | 0.083 | 1.256 | 1.4503 | 4 | 36 | 3 | 0.40722 | 5 | 30 | 11520 | 3.8377 | 7.7569 | 12595.2457 | 3.3224 | 0.010548 | 17.8964 | 1.5116
7147 | 0.375 | 0.083 | 1.256 | 1.4503 | 4 | 31 | 5 | 0.66438 | 3 | 26 | 15045.3333 | 4.352 | 5.8247 | 12052.1109 | 3.3226 | 0.012232 | 8.1378 | 1.5116
2460 | 0.1875 | 0.049 | 1.256 | 1.4503 | 3 | 37 | 7 | 0.70633 | 3 | 26 | 19240 | 3.0721 | 3.4901 | 6083.6749 | 3.3227 | 0.057261 | 240.45 | 0.82969
1696 | 0.1875 | 0.049 | 1.256 | 1.4503 | 4 | 46 | 4 | 0.73741 | 4 | 21 | 14168 | 3.1581 | 3.4716 | 6170.6424 | 3.3236 | 0.055166 | 574.5021 | 0.84166
9785 | 0.25 | 0.065 | 1.256 | 1.4503 | 3 | 35 | 6 | 1.0942 | 3 | 27 | 16065 | 4.0631 | 4.5568 | 9441.3212 | 3.3236 | 0.016303 | 113.5413 | 0.93736
2803 | 0.3125 | 0.065 | 1.256 | 1.4503 | 3 | 38 | 6 | 0.83411 | 3 | 25 | 16150 | 3.9736 | 5.687 | 10707.0509 | 3.324 | 0.012305 | 13.6251 | 1.1527
6548 | 0.3125 | 0.065 | 1.256 | 1.4503 | 4 | 34 | 5 | 0.29816 | 3 | 35 | 22213.3333 | 3.141 | 7.156 | 9755.4472 | 3.3245 | 0.018581 | 5.1152 | 1.2723
6761 | 0.1875 | 0.049 | 1.256 | 1.4503 | 4 | 34 | 4 | 0.72094 | 4 | 29 | 14461.3333 | 3.1252 | 3.5923 | 6208.8548 | 3.3249 | 0.053915 | 545.7939 | 0.84166
7119 | 0.375 | 0.083 | 1.256 | 1.4503 | 4 | 39 | 4 | 0.55088 | 3 | 41 | 23452 | 3.5507 | 11.4506 | 15385.8301 | 3.3257 | 0.0044274 | 3.0268 | 1.2245
5476 | 0.5 | 0.12 | 1.256 | 1.4503 | 3 | 34 | 6 | 0.29847 | 3 | 35 | 20230 | 4.1944 | 11.3866 | 18224.1094 | 3.3258 | 0.0043165 | 1.4288 | 1.7987
3737 | 0.25 | 0.065 | 1.256 | 1.4503 | 3 | 33 | 5 | 0.81376 | 4 | 28 | 12936 | 3.6937 | 4.4677 | 8628.0344 | 3.3259 | 0.024506 | 190.1746 | 1.0331
3906 | 0.375 | 0.083 | 1.256 | 1.4503 | 3 | 33 | 6 | 0.41444 | 3 | 38 | 21318 | 3.565 | 9.0379 | 13208.3561 | 3.3266 | 0.0081099 | 3.3857 | 1.368
1199 | 0.375 | 0.083 | 1.256 | 1.4503 | 4 | 40 | 4 | 0.54828 | 3 | 40 | 23466.6667 | 3.5455 | 11.4476 | 15361.1055 | 3.3272 | 0.0044436 | 3.0167 | 1.2245
5121 | 0.375 | 0.083 | 1.256 | 1.4503 | 4 | 32 | 3 | 0.43309 | 5 | 33 | 11264 | 3.8894 | 7.6208 | 12589.2509 | 3.3287 | 0.010498 | 19.0453 | 1.5116
1027 | 0.3125 | 0.065 | 1.256 | 1.4503 | 3 | 37 | 7 | 0.63387 | 3 | 20 | 14800 | 3.9321 | 4.4345 | 9043.2227 | 3.3293 | 0.025016 | 14.6763 | 1.3322
1099 | 0.25 | 0.065 | 1.256 | 1.4503 | 3 | 32 | 6 | 1.0684 | 3 | 30 | 16320 | 4.0115 | 4.6487 | 9432.7053 | 3.3295 | 0.016258 | 108.554 | 0.93736
919 | 0.25 | 0.065 | 1.256 | 1.4503 | 4 | 38 | 5 | 0.82425 | 3 | 24 | 17024 | 3.7146 | 4.382 | 8583.1254 | 3.3302 | 0.024881 | 87.7838 | 1.0331
2104 | 0.25 | 0.065 | 1.256 | 1.4503 | 5 | 31 | 3 | 0.59752 | 5 | 23 | 9506.6667 | 3.7397 | 3.4581 | 7350.3374 | 3.3312 | 0.053733 | 384.0418 | 1.2723
5390 | 0.25 | 0.065 | 1.256 | 1.4503 | 3 | 39 | 7 | 0.37448 | 3 | 30 | 23400 | 2.9108 | 5.6157 | 8050.7557 | 3.3316 | 0.032695 | 33.8988 | 1.0809
3446 | 0.1875 | 0.049 | 1.256 | 1.4503 | 5 | 31 | 3 | 0.65026 | 5 | 25 | 10333.3333 | 3.247 | 2.8378 | 5521.9487 | 3.3322 | 0.095253 | 1246.4161 | 0.97325
926 | 0.1875 | 0.049 | 1.256 | 1.4503 | 4 | 33 | 4 | 0.37051 | 4 | 43 | 20812 | 2.4243 | 5.1781 | 6192.9968 | 3.333 | 0.054068 | 196.5126 | 0.84166
6171 | 0.375 | 0.083 | 1.256 | 1.4503 | 4 | 38 | 4 | 0.91033 | 3 | 32 | 17834.6667 | 4.2696 | 8.716 | 15316.5231 | 3.3331 | 0.0044555 | 6.4439 | 1.2245
4757 | 0.3125 | 0.065 | 1.256 | 1.4503 | 4 | 39 | 3 | 0.69166 | 4 | 41 | 17056 | 3.4495 | 9.5627 | 12914.8028 | 3.3333 | 0.0059899 | 14.1173 | 1.0331
6805 | 0.25 | 0.065 | 1.256 | 1.4503 | 3 | 36 | 5 | 0.61467 | 4 | 30 | 15120 | 3.2955 | 5.2012 | 8575.4704 | 3.3333 | 0.024859 | 122.172 | 1.0331
6846 | 0.25 | 0.065 | 1.256 | 1.4503 | 4 | 35 | 4 | 0.97034 | 4 | 21 | 10780 | 4.1344 | 3.5442 | 8208.7653 | 3.3333 | 0.030803 | 301.5007 | 1.0969
8867 | 0.3125 | 0.065 | 1.256 | 1.4503 | 3 | 39 | 5 | 0.86173 | 3 | 38 | 20748 | 3.67 | 8.863 | 13149.6641 | 3.3335 | 0.0053129 | 8.3344 | 0.97325
3181 | 0.3125 | 0.065 | 1.256 | 1.4503 | 3 | 35 | 6 | 0.89064 | 3 | 26 | 15470 | 4.0867 | 5.4655 | 10667.2876 | 3.3335 | 0.012337 | 15.3026 | 1.1527
4802 | 0.375 | 0.083 | 1.256 | 1.4503 | 4 | 31 | 4 | 0.43325 | 4 | 27 | 12276 | 4.0811 | 6.0487 | 11419.5862 | 3.3348 | 0.01545 | 13.59 | 1.6073
5007 | 0.3125 | 0.065 | 1.256 | 1.4503 | 3 | 41 | 6 | 0.50446 | 3 | 30 | 20910 | 3.3143 | 7.3424 | 10622.7899 | 3.3348 | 0.012507 | 6.5889 | 1.1527
402 | 0.25 | 0.065 | 1.256 | 1.4503 | 3 | 34 | 7 | 0.62632 | 3 | 27 | 18360 | 3.4145 | 4.4325 | 8055.3736 | 3.335 | 0.032462 | 66.7162 | 1.0809
4890 | 0.1875 | 0.049 | 1.256 | 1.4503 | 3 | 34 | 7 | 0.67353 | 3 | 29 | 19720 | 3.0064 | 3.5923 | 6053.0085 | 3.3354 | 0.057525 | 223.3065 | 0.82969
7334 | 0.25 | 0.065 | 1.256 | 1.4503 | 4 | 43 | 3 | 1.1447 | 4 | 31 | 14218.6667 | 3.9728 | 6.3738 | 11160.6376 | 3.3359 | 0.0082782 | 188.8195 | 0.84166
4822 | 0.3125 | 0.065 | 1.256 | 1.4503 | 3 | 43 | 5 | 0.69947 | 3 | 39 | 23478 | 3.3454 | 9.9941 | 13089.2881 | 3.337 | 0.0053736 | 5.8851 | 0.97325
993 | 0.375 | 0.083 | 1.256 | 1.4503 | 4 | 35 | 5 | 0.35898 | 3 | 29 | 18946.6667 | 3.7412 | 7.298 | 11913.5167 | 3.3371 | 0.012546 | 4.2368 | 1.5116
439 | 0.1875 | 0.049 | 1.256 | 1.4503 | 3 | 35 | 7 | 0.76167 | 3 | 26 | 18200 | 3.1827 | 3.3105 | 6038.8538 | 3.3377 | 0.057832 | 278.8209 | 0.82969
2377 | 0.3125 | 0.065 | 1.256 | 1.4503 | 4 | 37 | 4 | 0.67434 | 4 | 20 | 10853.3333 | 4.0529 | 4.4345 | 9185.3282 | 3.3386 | 0.023824 | 35.4219 | 1.3521
5592 | 0.375 | 0.083 | 1.256 | 1.4503 | 4 | 30 | 4 | 0.42692 | 4 | 28 | 12320 | 4.0685 | 6.0793 | 11401.7915 | 3.3392 | 0.015463 | 13.4342 | 1.6073
6123 | 0.3125 | 0.065 | 1.256 | 1.4503 | 4 | 44 | 4 | 0.3924 | 3 | 45 | 29040 | 2.8509 | 11.7907 | 12406.8724 | 3.3396 | 0.0067605 | 3.0933 | 1.0331
6034 | 0.375 | 0.083 | 1.256 | 1.4503 | 4 | 35 | 4 | 0.28539 | 4 | 27 | 13860 | 3.7854 | 6.7947 | 11351.7632 | 3.3396 | 0.0157 | 9.6327 | 1.6073
7721 | 0.5 | 0.12 | 1.256 | 1.4503 | 3 | 30 | 6 | 0.49053 | 3 | 34 | 17340 | 4.5785 | 9.8087 | 18125.3763 | 3.3406 | 0.0043282 | 2.179 | 1.7987
6737 | 0.375 | 0.083 | 1.256 | 1.4503 | 3 | 31 | 7 | 0.65514 | 3 | 22 | 13640 | 4.4771 | 4.9286 | 11131.3823 | 3.3416 | 0.016496 | 9.8762 | 1.5834
1989 | 0.25 | 0.065 | 1.256 | 1.4503 | 3 | 41 | 5 | 0.28303 | 4 | 37 | 21238 | 2.6322 | 7.2667 | 8513.9355 | 3.3423 | 0.025299 | 46.9712 | 1.0331
4425 | 0.375 | 0.083 | 1.256 | 1.4503 | 5 | 36 | 3 | 0.68024 | 4 | 24 | 11520 | 4.3837 | 6.2055 | 12441.561 | 3.3427 | 0.010767 | 17.678 | 1.5116
8264 | 0.3125 | 0.065 | 1.256 | 1.4503 | 3 | 39 | 5 | 0.69797 | 3 | 43 | 23478 | 3.3424 | 10.0291 | 13072.7226 | 3.3431 | 0.0053643 | 5.8777 | 0.97325
6666 | 0.3125 | 0.065 | 1.256 | 1.4503 | 4 | 34 | 4 | 1.0008 | 3 | 35 | 17453.3333 | 4.0678 | 7.156 | 12448.0202 | 3.3438 | 0.0066523 | 12.7622 | 1.0331
6405 | 0.375 | 0.083 | 1.256 | 1.4503 | 3 | 36 | 6 | 0.53383 | 3 | 31 | 18972 | 3.8037 | 8.0154 | 13032.3433 | 3.344 | 0.0083263 | 4.6175 | 1.368
5517 | 0.375 | 0.083 | 1.256 | 1.4503 | 5 | 39 | 3 | 0.68573 | 4 | 22 | 11440 | 4.3947 | 6.1442 | 12402.416 | 3.3443 | 0.010861 | 17.9683 | 1.5116
2766 | 0.1875 | 0.049 | 1.256 | 1.4503 | 4 | 31 | 4 | 0.74041 | 4 | 31 | 14094.6667 | 3.1641 | 3.5189 | 6154.636 | 3.3444 | 0.054462 | 581.4079 | 0.84166
6164 | 0.25 | 0.065 | 1.256 | 1.4503 | 4 | 32 | 3 | 0.75002 | 5 | 33 | 11264 | 3.5662 | 5.1135 | 8941.1218 | 3.3448 | 0.021258 | 290.3718 | 1.0331
9852 | 0.25 | 0.065 | 1.256 | 1.4503 | 4 | 37 | 3 | 0.98659 | 4 | 40 | 15786.6667 | 3.6565 | 7.1192 | 11139.7942 | 3.3457 | 0.0082537 | 140.6729 | 0.84166
63 | 0.1875 | 0.049 | 1.256 | 1.4503 | 3 | 34 | 7 | 0.7469 | 3 | 27 | 18360 | 3.1532 | 3.3446 | 6015.4747 | 3.3458 | 0.058131 | 271.0224 | 0.82969
8154 | 0.375 | 0.083 | 1.256 | 1.4503 | 4 | 39 | 4 | 0.66018 | 3 | 37 | 21164 | 3.7693 | 10.3335 | 15189.604 | 3.3459 | 0.0045217 | 3.9726 | 1.2245
7508 | 0.375 | 0.083 | 1.256 | 1.4503 | 3 | 36 | 5 | 0.90601 | 3 | 38 | 19152 | 4.1174 | 9.8253 | 16013.4742 | 3.3462 | 0.0035893 | 5.5268 | 1.1527
7845 | 0.375 | 0.083 | 1.256 | 1.4503 | 4 | 33 | 3 | 0.84041 | 4 | 41 | 14432 | 4.1298 | 9.7515 | 15766.7779 | 3.3465 | 0.0040139 | 11.9539 | 1.2245
4642 | 0.3125 | 0.065 | 1.256 | 1.4503 | 3 | 30 | 5 | 0.47458 | 4 | 33 | 13860 | 3.4938 | 5.9873 | 9648.3569 | 3.3466 | 0.018809 | 18.8017 | 1.2723
2611 | 0.375 | 0.083 | 1.256 | 1.4503 | 3 | 35 | 5 | 0.91008 | 3 | 39 | 19110 | 4.1256 | 9.8145 | 16022.2125 | 3.3467 | 0.0035815 | 5.5637 | 1.1527
1112 | 0.25 | 0.065 | 1.256 | 1.4503 | 3 | 43 | 6 | 0.82849 | 3 | 26 | 19006 | 3.5317 | 5.3458 | 9270.6865 | 3.3467 | 0.016947 | 69.7169 | 0.93736
2561 | 0.3125 | 0.065 | 1.256 | 1.4503 | 3 | 42 | 5 | 0.69055 | 3 | 40 | 23520 | 3.3276 | 10.0201 | 13014.108 | 3.347 | 0.0054198 | 5.8224 | 0.97325
1930 | 0.375 | 0.083 | 1.256 | 1.4503 | 3 | 36 | 6 | 0.61489 | 3 | 29 | 17748 | 3.9659 | 7.4983 | 13003.063 | 3.3474 | 0.0083574 | 5.5452 | 1.368
3699 | 0.5 | 0.12 | 1.256 | 1.4503 | 3 | 31 | 6 | 0.47909 | 3 | 33 | 17391 | 4.5556 | 9.8242 | 18029.0065 | 3.3478 | 0.0043741 | 2.1498 | 1.7987
6407 | 0.3125 | 0.065 | 1.256 | 1.4503 | 3 | 33 | 5 | 0.94806 | 3 | 42 | 19404 | 3.8426 | 8.3454 | 13085.2593 | 3.3489 | 0.0053162 | 9.9907 | 0.97325
4485 | 0.25 | 0.065 | 1.256 | 1.4503 | 3 | 30 | 7 | 0.93911 | 3 | 24 | 14400 | 4.0401 | 3.4979 | 8011.6827 | 3.3491 | 0.032551 | 130.8243 | 1.0809
7457 | 0.3125 | 0.065 | 1.256 | 1.4503 | 3 | 38 | 5 | 0.92138 | 3 | 37 | 19684 | 3.7893 | 8.4168 | 13027.2477 | 3.3491 | 0.0053892 | 9.558 | 0.97325
8385 | 0.3125 | 0.065 | 1.256 | 1.4503 | 3 | 41 | 5 | 0.68782 | 3 | 41 | 23534 | 3.3222 | 10.0346 | 12991.6448 | 3.3508 | 0.0054302 | 5.8027 | 0.97325
9366 | 0.375 | 0.083 | 1.256 | 1.4503 | 5 | 36 | 3 | 0.61623 | 4 | 25 | 12000 | 4.2557 | 6.464 | 12382.282 | 3.3508 | 0.010853 | 15.7004 | 1.5116
7429 | 0.1875 | 0.049 | 1.256 | 1.4503 | 3 | 33 | 7 | 1.1954 | 3 | 20 | 13200 | 4.0502 | 2.4084 | 5994.4418 | 3.3512 | 0.05839 | 680.5802 | 0.82969
570 | 0.3125 | 0.065 | 1.256 | 1.4503 | 3 | 34 | 5 | 0.97189 | 3 | 40 | 19040 | 3.8903 | 8.1783 | 13053.1215 | 3.3512 | 0.0053452 | 10.5051 | 0.97325
7405 | 0.25 | 0.065 | 1.256 | 1.4503 | 4 | 40 | 3 | 0.94148 | 4 | 38 | 16213.3333 | 3.5663 | 7.2881 | 11074.1487 | 3.3522 | 0.0083611 | 129.8008 | 0.84166
2021 | 0.1875 | 0.049 | 1.256 | 1.4503 | 3 | 30 | 7 | 0.73161 | 3 | 31 | 18600 | 3.1226 | 3.4118 | 6013.9025 | 3.3524 | 0.057786 | 261.2835 | 0.82969
7497 | 0.3125 | 0.065 | 1.256 | 1.4503 | 4 | 31 | 5 | 0.40354 | 3 | 34 | 19674.6667 | 3.3518 | 6.3644 | 9615.1206 | 3.3525 | 0.018951 | 7.0638 | 1.2723
7276 | 0.25 | 0.065 | 1.256 | 1.4503 | 5 | 49 | 3 | 0.82896 | 4 | 20 | 13066.6667 | 3.7241 | 4.6647 | 8814.7459 | 3.3527 | 0.022153 | 188.9009 | 1.0331
7633 | 0.1875 | 0.049 | 1.256 | 1.4503 | 3 | 38 | 7 | 0.69995 | 3 | 25 | 19000 | 3.0593 | 3.4422 | 5973.6074 | 3.3535 | 0.05912 | 244.5362 | 0.82969
3917 | 0.375 | 0.083 | 1.256 | 1.4503 | 3 | 35 | 6 | 0.45229 | 3 | 34 | 20230 | 3.6407 | 8.5563 | 12966.1208 | 3.354 | 0.0083863 | 3.8437 | 1.368
6913 | 0.3125 | 0.065 | 1.256 | 1.4503 | 3 | 41 | 5 | 0.63096 | 3 | 43 | 24682 | 3.2084 | 10.5241 | 12965.6876 | 3.3541 | 0.005448 | 5.074 | 0.97325
3422 | 0.375 | 0.083 | 1.256 | 1.4503 | 5 | 35 | 3 | 0.71199 | 4 | 24 | 11200 | 4.4472 | 6.0397 | 12363.4251 | 3.3543 | 0.010867 | 19.0034 | 1.5116
9742 | 0.1875 | 0.049 | 1.256 | 1.4503 | 4 | 32 | 4 | 1.1521 | 4 | 22 | 10325.3333 | 3.9875 | 2.5733 | 6107.051 | 3.3543 | 0.055268 | 1381.4877 | 0.84166
910 | 0.25 | 0.065 | 1.256 | 1.4503 | 3 | 36 | 7 | 0.63478 | 3 | 25 | 18000 | 3.4314 | 4.3344 | 7954.7113 | 3.3544 | 0.033246 | 69.6274 | 1.0809
6693 | 0.25 | 0.065 | 1.256 | 1.4503 | 3 | 30 | 5 | 1.1309 | 3 | 47 | 19740 | 3.8494 | 6.8501 | 11340.7841 | 3.3549 | 0.0072495 | 76.727 | 0.7938
7451 | 0.375 | 0.083 | 1.256 | 1.4503 | 3 | 37 | 6 | 0.45543 | 3 | 32 | 20128 | 3.6469 | 8.495 | 12936.356 | 3.3552 | 0.0084394 | 3.8891 | 1.368
6473 | 0.1875 | 0.049 | 1.256 | 1.4503 | 3 | 39 | 7 | 0.71433 | 3 | 24 | 18720 | 3.088 | 3.3874 | 5961.464 | 3.356 | 0.059389 | 254.3873 | 0.82969
7151 | 0.375 | 0.083 | 1.256 | 1.4503 | 4 | 34 | 3 | 0.82241 | 4 | 40 | 14506.6667 | 4.0938 | 9.7899 | 15652.0315 | 3.3567 | 0.004068 | 11.6977 | 1.2245
6252 | 0.1875 | 0.049 | 1.256 | 1.4503 | 3 | 42 | 7 | 0.45183 | 3 | 29 | 24360 | 2.563 | 4.3936 | 5954.1503 | 3.3569 | 0.059692 | 121.7119 | 0.82969
3902 | 0.25 | 0.065 | 1.256 | 1.4503 | 3 | 30 | 7 | 0.93225 | 3 | 24 | 14400 | 4.0263 | 3.4979 | 7974.5115 | 3.3573 | 0.032807 | 130.2173 | 1.0809
2238 | 0.25 | 0.065 | 1.256 | 1.4503 | 3 | 41 | 6 | 0.70453 | 3 | 30 | 20910 | 3.2838 | 5.8919 | 9224.7605 | 3.3575 | 0.017056 | 53.1503 | 0.93736
2514 | 0.3125 | 0.065 | 1.256 | 1.4503 | 3 | 39 | 4 | 0.78894 | 4 | 35 | 15015 | 3.644 | 8.1633 | 12284.7976 | 3.3577 | 0.0068392 | 19.1516 | 1.0331
7767 | 0.375 | 0.083 | 1.256 | 1.4503 | 3 | 33 | 7 | 0.26503 | 3 | 28 | 18480 | 3.6968 | 6.6595 | 11014.911 | 3.3581 | 0.016847 | 4.1982 | 1.5834
728 | 0.375 | 0.083 | 1.256 | 1.4503 | 5 | 33 | 3 | 0.44891 | 4 | 31 | 13640 | 3.921 | 7.3731 | 12358.1823 | 3.3589 | 0.010844 | 10.9647 | 1.5116
5500 | 0.3125 | 0.065 | 1.256 | 1.4503 | 5 | 42 | 4 | 0.28559 | 3 | 29 | 22330 | 3.1159 | 7.2646 | 9674.7955 | 3.3594 | 0.018449 | 4.9996 | 1.2723
7838 | 0.3125 | 0.065 | 1.256 | 1.4503 | 4 | 41 | 3 | 0.70077 | 4 | 38 | 16618.6667 | 3.4677 | 9.3004 | 12678.59 | 3.3602 | 0.0061864 | 14.8985 | 1.0331
1130 | 0.1875 | 0.049 | 1.256 | 1.4503 | 4 | 39 | 4 | 0.51941 | 4 | 30 | 17160 | 2.7221 | 4.2342 | 6067.059 | 3.3604 | 0.056397 | 330.2664 | 0.84166
1527 | 0.3125 | 0.065 | 1.256 | 1.4503 | 3 | 34 | 7 | 0.40507 | 3 | 26 | 17680 | 3.4744 | 5.3159 | 8901.5545 | 3.3608 | 0.025596 | 8.8043 | 1.3322
4321 | 0.3125 | 0.065 | 1.256 | 1.4503 | 3 | 40 | 4 | 0.71786 | 4 | 36 | 15840 | 3.5019 | 8.6037 | 12254.144 | 3.3609 | 0.0068744 | 16.4588 | 1.0331
2359 | 0.3125 | 0.065 | 1.256 | 1.4503 | 4 | 32 | 3 | 0.61248 | 5 | 30 | 10240 | 3.7696 | 5.7883 | 10016.7068 | 3.3622 | 0.016331 | 45.4465 | 1.2723
1955 | 0.375 | 0.083 | 1.256 | 1.4503 | 4 | 38 | 3 | 0.76605 | 4 | 37 | 14997.3333 | 3.9811 | 10.0779 | 15545.7386 | 3.3624 | 0.0041341 | 10.5906 | 1.2245
1040 | 0.25 | 0.065 | 1.256 | 1.4503 | 3 | 42 | 5 | 0.72666 | 3 | 45 | 26460 | 3.0409 | 9.0451 | 11179.2649 | 3.3637 | 0.0075356 | 33.4291 | 0.7938
873 | 0.25 | 0.065 | 1.256 | 1.4503 | 4 | 49 | 5 | 0.29611 | 3 | 30 | 27440 | 2.6584 | 6.9971 | 8385.158 | 3.3637 | 0.026122 | 22.6604 | 1.0331
2321 | 0.3125 | 0.065 | 1.256 | 1.4503 | 4 | 33 | 3 | 0.76536 | 4 | 45 | 15840 | 3.5969 | 8.9415 | 12725.6489 | 3.3643 | 0.0060911 | 17.0921 | 1.0331
5643 | 0.1875 | 0.049 | 1.256 | 1.4503 | 3 | 46 | 7 | 0.72408 | 3 | 20 | 18400 | 3.1075 | 3.3063 | 5910.1665 | 3.3651 | 0.06065 | 264.6614 | 0.82969
349 | 0.1875 | 0.049 | 1.256 | 1.4503 | 4 | 31 | 4 | 0.72674 | 4 | 31 | 14094.6667 | 3.1368 | 3.5189 | 6082.1582 | 3.3651 | 0.055557 | 574.5612 | 0.84166
8099 | 0.3125 | 0.065 | 1.256 | 1.4503 | 4 | 37 | 3 | 0.79706 | 4 | 39 | 15392 | 3.6603 | 8.6472 | 12671.5687 | 3.3653 | 0.006166 | 18.4356 | 1.0331
6814 | 0.3125 | 0.065 | 1.256 | 1.4503 | 3 | 30 | 7 | 0.26369 | 3 | 34 | 20400 | 3.1917 | 6.1687 | 8915.3857 | 3.3653 | 0.025364 | 5.9227 | 1.3322
6677 | 0.375 | 0.083 | 1.256 | 1.4503 | 3 | 40 | 6 | 0.51061 | 3 | 28 | 19040 | 3.7573 | 8.0133 | 12829.7085 | 3.3653 | 0.0085844 | 4.5007 | 1.368
4329 | 0.1875 | 0.049 | 1.256 | 1.4503 | 3 | 46 | 7 | 0.72356 | 3 | 20 | 18400 | 3.1065 | 3.3063 | 5907.4555 | 3.3659 | 0.060698 | 264.54 | 0.82969
1894 | 0.1875 | 0.049 | 1.256 | 1.4503 | 3 | 36 | 7 | 0.91382 | 3 | 22 | 15840 | 3.487 | 2.8772 | 5935.4962 | 3.3659 | 0.059618 | 404.2747 | 0.82969
2864 | 0.3125 | 0.065 | 1.256 | 1.4503 | 5 | 34 | 3 | 0.61881 | 4 | 28 | 12693.3333 | 3.7823 | 5.7248 | 9983.5758 | 3.3659 | 0.016471 | 24.8631 | 1.2723
8479 | 0.1875 | 0.049 | 1.256 | 1.4503 | 4 | 41 | 4 | 0.73939 | 4 | 23 | 13830.6667 | 3.1621 | 3.4051 | 6034.0566 | 3.3667 | 0.057034 | 601.0456 | 0.84166
6117 | 0.3125 | 0.065 | 1.256 | 1.4503 | 3 | 35 | 7 | 0.61398 | 3 | 21 | 14700 | 3.8923 | 4.4145 | 8844.7067 | 3.3692 | 0.025912 | 14.6279 | 1.3322
4022 | 0.25 | 0.065 | 1.256 | 1.4503 | 5 | 34 | 3 | 1.0319 | 4 | 25 | 11333.3333 | 4.1299 | 4.1041 | 8798.4357 | 3.3695 | 0.021899 | 280.8675 | 1.0331
9069 | 0.25 | 0.065 | 1.256 | 1.4503 | 3 | 34 | 6 | 0.67577 | 3 | 37 | 21386 | 3.2263 | 6.0741 | 9203.4823 | 3.3696 | 0.016983 | 49.8016 | 0.93736
5846 | 0.3125 | 0.065 | 1.256 | 1.4503 | 3 | 33 | 6 | 0.49588 | 3 | 37 | 20757 | 3.2972 | 7.3519 | 10461.3563 | 3.3697 | 0.012707 | 6.6225 | 1.1527
2668 | 0.3125 | 0.065 | 1.256 | 1.4503 | 4 | 33 | 3 | 0.31537 | 5 | 38 | 13376 | 3.1754 | 7.5506 | 9971 | 3.3698 | 0.016481 | 21.4553 | 1.2723
1432 | 0.3125 | 0.065 | 1.256 | 1.4503 | 4 | 31 | 3 | 0.87627 | 4 | 44 | 14549.3333 | 3.8187 | 8.2363 | 12700.1265 | 3.3705 | 0.0060922 | 21.6162 | 1.0331
834 | 0.375 | 0.083 | 1.256 | 1.4503 | 4 | 37 | 5 | 0.60365 | 3 | 22 | 15194.6667 | 4.2305 | 5.8403 | 11651.1856 | 3.371 | 0.013058 | 7.6538 | 1.5116
1157 | 0.3125 | 0.065 | 1.256 | 1.4503 | 3 | 33 | 5 | 0.92813 | 3 | 42 | 19404 | 3.8028 | 8.3454 | 12903.4877 | 3.3711 | 0.0054395 | 9.8519 | 0.97325
2352 | 0.3125 | 0.065 | 1.256 | 1.4503 | 3 | 44 | 5 | 0.89447 | 3 | 32 | 19712 | 3.7355 | 8.3845 | 12796.4586 | 3.3712 | 0.0055815 | 9.3516 | 0.97325
2057 | 0.3125 | 0.065 | 1.256 | 1.4503 | 3 | 37 | 5 | 0.6868 | 3 | 45 | 23310 | 3.3201 | 9.9776 | 12856.8334 | 3.3718 | 0.0055006 | 5.897 | 0.97325
1015 | 0.5 | 0.12 | 1.256 | 1.4503 | 3 | 31 | 6 | 0.38194 | 3 | 35 | 18445 | 4.3613 | 10.4196 | 17773.9791 | 3.3719 | 0.0044786 | 1.8002 | 1.7987
6531 | 0.3125 | 0.065 | 1.256 | 1.4503 | 4 | 38 | 3 | 0.51983 | 5 | 27 | 10944 | 3.5843 | 6.142 | 9911.0189 | 3.372 | 0.016757 | 37.3423 | 1.2723
9575 | 0.25 | 0.065 | 1.256 | 1.4503 | 4 | 47 | 3 | 0.87041 | 5 | 20 | 10026.6667 | 3.807 | 4.4805 | 8715.4449 | 3.372 | 0.022543 | 392.1909 | 1.0331
9615 | 0.375 | 0.083 | 1.256 | 1.4503 | 4 | 38 | 3 | 0.83555 | 4 | 35 | 14186.6667 | 4.1201 | 9.5332 | 15446.9166 | 3.3725 | 0.0041776 | 12.2842 | 1.2245
1401 | 0.25 | 0.065 | 1.256 | 1.4503 | 5 | 33 | 3 | 0.44765 | 5 | 24 | 10560 | 3.44 | 3.8294 | 7172.8711 | 3.373 | 0.05621 | 279.1271 | 1.2723
1554 | 0.3125 | 0.065 | 1.256 | 1.4503 | 4 | 36 | 4 | 0.9728 | 3 | 33 | 17424 | 4.0117 | 7.1269 | 12197.5895 | 3.3734 | 0.0068961 | 12.5641 | 1.0331
8179 | 0.1875 | 0.049 | 1.256 | 1.4503 | 4 | 31 | 5 | 0.61152 | 4 | 20 | 11573.3333 | 3.2892 | 2.2703 | 4909.2416 | 3.3735 | 0.15135 | 806.0968 | 1.0331
8937 | 0.5 | 0.12 | 1.256 | 1.4503 | 4 | 33 | 5 | 0.34666 | 3 | 26 | 16016 | 4.6736 | 8.2191 | 16161.1775 | 3.3739 | 0.0068366 | 2.4221 | 1.9901
6732 | 0.25 | 0.065 | 1.256 | 1.4503 | 3 | 36 | 5 | 0.8286 | 3 | 48 | 24192 | 3.2448 | 8.322 | 11148.3603 | 3.3746 | 0.007522 | 42.7846 | 0.7938
5024 | 0.25 | 0.065 | 1.256 | 1.4503 | 3 | 35 | 6 | 0.94287 | 3 | 29 | 17255 | 3.7605 | 4.8943 | 9158.7637 | 3.3755 | 0.017144 | 90.2104 | 0.93736
6793 | 0.25 | 0.065 | 1.256 | 1.4503 | 4 | 38 | 3 | 0.80601 | 5 | 26 | 10538.6667 | 3.6782 | 4.7472 | 8735.1294 | 3.3765 | 0.022275 | 341.8535 | 1.0331
8329 | 0.1875 | 0.049 | 1.256 | 1.4503 | 4 | 30 | 5 | 0.64789 | 4 | 20 | 11200 | 3.3619 | 2.2012 | 4904.0365 | 3.3768 | 0.15135 | 882.8791 | 1.0331
6642 | 0.25 | 0.065 | 1.256 | 1.4503 | 4 | 44 | 3 | 0.77019 | 5 | 23 | 10794.6667 | 3.6065 | 4.8349 | 8705.0223 | 3.3769 | 0.022535 | 318.5118 | 1.0331
9965 | 0.3125 | 0.065 | 1.256 | 1.4503 | 3 | 30 | 7 | 0.3457 | 3 | 31 | 18600 | 3.3557 | 5.6244 | 8845.6768 | 3.3782 | 0.025704 | 7.5973 | 1.3322
6101 | 0.375 | 0.083 | 1.256 | 1.4503 | 3 | 37 | 6 | 0.55398 | 3 | 29 | 18241 | 3.844 | 7.6986 | 12737.5213 | 3.3805 | 0.0086594 | 5.0336 | 1.368
6739 | 0.5 | 0.12 | 1.256 | 1.4503 | 5 | 30 | 3 | 0.32239 | 4 | 32 | 12800 | 4.6251 | 9.2318 | 16909.953 | 3.3814 | 0.0058132 | 4.7254 | 1.9901
1351 | 0.375 | 0.083 | 1.256 | 1.4503 | 4 | 35 | 4 | 0.90083 | 3 | 34 | 17453.3333 | 4.2506 | 8.5563 | 14895.4288 | 3.3817 | 0.0046474 | 6.6548 | 1.2245
9904 | 0.25 | 0.065 | 1.256 | 1.4503 | 3 | 46 | 5 | 1.1205 | 3 | 30 | 19320 | 3.8287 | 6.5826 | 11024.0494 | 3.382 | 0.007736 | 79.1968 | 0.7938
9335 | 0.3125 | 0.065 | 1.256 | 1.4503 | 5 | 31 | 3 | 0.34587 | 4 | 39 | 16120 | 3.2364 | 7.3004 | 9921.2422 | 3.3824 | 0.016567 | 12.6907 | 1.2723
8529 | 0.5 | 0.12 | 1.256 | 1.4503 | 3 | 32 | 6 | 0.3692 | 3 | 34 | 18496 | 4.3359 | 10.435 | 17645.9803 | 3.3825 | 0.00454 | 1.7736 | 1.7987
3003 | 0.3125 | 0.065 | 1.256 | 1.4503 | 4 | 32 | 5 | 0.82248 | 3 | 23 | 13738.6667 | 4.1896 | 4.4377 | 9419.5751 | 3.3832 | 0.01965 | 18.8115 | 1.2723
3707 | 0.1875 | 0.049 | 1.256 | 1.4503 | 3 | 38 | 7 | 0.88904 | 3 | 21 | 15960 | 3.4375 | 2.8914 | 5868.9335 | 3.3837 | 0.06091 | 391.3802 | 0.82969
5648 | 0.1875 | 0.049 | 1.256 | 1.4503 | 5 | 30 | 3 | 0.65586 | 5 | 25 | 10000 | 3.2582 | 2.7515 | 5370.1544 | 3.3838 | 0.099729 | 1329.1129 | 0.97325
9253 | 0.3125 | 0.065 | 1.256 | 1.4503 | 3 | 44 | 5 | 0.842 | 3 | 33 | 20328 | 3.6305 | 8.6465 | 12695.0154 | 3.3841 | 0.0056549 | 8.5168 | 0.97325
4083 | 0.25 | 0.065 | 1.256 | 1.4503 | 3 | 39 | 7 | 0.61681 | 3 | 23 | 17940 | 3.3955 | 4.3053 | 7806.9582 | 3.3842 | 0.034436 | 68.9742 | 1.0809
4692 | 0.25 | 0.065 | 1.256 | 1.4503 | 3 | 35 | 5 | 0.78212 | 3 | 51 | 24990 | 3.1518 | 8.6073 | 11079.3077 | 3.3863 | 0.0075895 | 38.8449 | 0.7938
5433 | 0.375 | 0.083 | 1.256 | 1.4503 | 4 | 36 | 5 | 0.51434 | 3 | 24 | 16128 | 4.0519 | 6.2055 | 11554.4836 | 3.3867 | 0.013226 | 6.4301 | 1.5116
5604 | 0.25 | 0.065 | 1.256 | 1.4503 | 3 | 35 | 5 | 1.0004 | 3 | 43 | 21070 | 3.5885 | 7.2571 | 11071.0893 | 3.3868 | 0.0075987 | 62.4467 | 0.7938
3367 | 0.3125 | 0.065 | 1.256 | 1.4503 | 3 | 39 | 7 | 0.28689 | 3 | 25 | 19500 | 3.2381 | 5.8309 | 8734.6789 | 3.3874 | 0.026599 | 6.5781 | 1.3322
8307 | 0.25 | 0.065 | 1.256 | 1.4503 | 3 | 37 | 5 | 0.6677 | 4 | 27 | 13986 | 3.4016 | 4.8054 | 8304.1829 | 3.3875 | 0.026264 | 147.1288 | 1.0331
8858 | 0.25 | 0.065 | 1.256 | 1.4503 | 3 | 43 | 6 | 1.0274 | 3 | 22 | 16082 | 3.9295 | 4.5234 | 9047.3486 | 3.3875 | 0.017646 | 108.4823 | 0.93736
856 | 0.375 | 0.083 | 1.256 | 1.4503 | 4 | 36 | 4 | 0.81056 | 3 | 35 | 18480 | 4.0701 | 9.0497 | 14830.7183 | 3.3877 | 0.0046867 | 5.6526 | 1.2245
6443 | 0.25 | 0.065 | 1.256 | 1.4503 | 3 | 40 | 6 | 1.0716 | 3 | 23 | 15640 | 4.018 | 4.4112 | 9058.8318 | 3.388 | 0.017559 | 117.4182 | 0.93736
5617 | 0.3125 | 0.065 | 1.256 | 1.4503 | 5 | 31 | 3 | 0.88816 | 4 | 25 | 10333.3333 | 4.321 | 4.6797 | 9871.6987 | 3.3882 | 0.016707 | 43.667 | 1.2723
7630 | 0.25 | 0.065 | 1.256 | 1.4503 | 4 | 40 | 4 | 0.62474 | 4 | 23 | 13493.3333 | 3.4432 | 4.4112 | 7936.831 | 3.3883 | 0.032791 | 155.4607 | 1.0969
2069 | 0.25 | 0.065 | 1.256 | 1.4503 | 4 | 38 | 5 | 0.83608 | 3 | 23 | 16314.6667 | 3.7383 | 4.1994 | 8298.0657 | 3.3886 | 0.026327 | 95.5835 | 1.0331
6829 | 0.375 | 0.083 | 1.256 | 1.4503 | 3 | 36 | 6 | 0.72781 | 3 | 26 | 15912 | 4.1917 | 6.7226 | 12671.3935 | 3.3899 | 0.0087241 | 7.3212 | 1.368
3293 | 0.25 | 0.065 | 1.256 | 1.4503 | 5 | 34 | 3 | 0.64367 | 4 | 33 | 14960 | 3.3535 | 5.4174 | 8702.2585 | 3.3901 | 0.022303 | 127.7213 | 1.0331
4488 | 0.3125 | 0.065 | 1.256 | 1.4503 | 4 | 44 | 3 | 0.80202 | 4 | 32 | 15018.6667 | 3.6702 | 8.3845 | 12410.9336 | 3.3909 | 0.006424 | 19.3351 | 1.0331
7959 | 0.1875 | 0.049 | 1.256 | 1.4503 | 4 | 48 | 4 | 0.69899 | 4 | 20 | 14080 | 3.0813 | 3.4445 | 5928.8883 | 3.3923 | 0.059093 | 561.7192 | 0.84166
549 | 0.3125 | 0.065 | 1.256 | 1.4503 | 3 | 43 | 5 | 0.65853 | 3 | 39 | 23478 | 3.2636 | 9.9941 | 12637.4656 | 3.3928 | 0.0056924 | 5.682 | 0.97325
3918 | 0.375 | 0.083 | 1.256 | 1.4503 | 4 | 40 | 3 | 0.60536 | 4 | 39 | 16640 | 3.6597 | 11.1614 | 15237.5058 | 3.3929 | 0.0042812 | 7.7736 | 1.2245
7639 | 0.3125 | 0.065 | 1.256 | 1.4503 | 3 | 35 | 6 | 0.64906 | 3 | 30 | 17850 | 3.6035 | 6.3064 | 10281.4629 | 3.3947 | 0.013116 | 9.9019 | 1.1527
2441 | 0.3125 | 0.065 | 1.256 | 1.4503 | 5 | 37 | 3 | 0.62985 | 4 | 25 | 12333.3333 | 3.8044 | 5.5431 | 9785.7447 | 3.3951 | 0.017098 | 26.408 | 1.2723
5696 | 0.1875 | 0.049 | 1.256 | 1.4503 | 4 | 40 | 4 | 0.74987 | 4 | 23 | 13493.3333 | 3.1831 | 3.3257 | 5940.0326 | 3.3952 | 0.058504 | 634.0932 | 0.84166
8493 | 0.3125 | 0.065 | 1.256 | 1.4503 | 3 | 35 | 4 | 0.61769 | 4 | 44 | 16940 | 3.3015 | 9.2493 | 12041.6767 | 3.3954 | 0.0070345 | 13.4153 | 1.0331
1221 | 0.25 | 0.065 | 1.256 | 1.4503 | 3 | 47 | 7 | 0.5005 | 3 | 21 | 19740 | 3.1629 | 4.7046 | 7726.945 | 3.3964 | 0.035294 | 52.2773 | 1.0809
336 | 0.375 | 0.083 | 1.256 | 1.4503 | 3 | 35 | 6 | 0.39211 | 3 | 35 | 20825 | 3.5203 | 8.8079 | 12640.568 | 3.3965 | 0.0087482 | 3.4575 | 1.368
5215 | 0.375 | 0.083 | 1.256 | 1.4503 | 3 | 35 | 5 | 0.79401 | 3 | 41 | 20090 | 3.8934 | 10.3178 | 15528.5875 | 3.3971 | 0.0037701 | 4.693 | 1.1527
9365 | 0.3125 | 0.065 | 1.256 | 1.4503 | 3 | 42 | 4 | 0.77458 | 4 | 32 | 14784 | 3.6153 | 8.0161 | 11962.7833 | 3.3972 | 0.0071653 | 19.4731 | 1.0331
2201 | 0.375 | 0.083 | 1.256 | 1.4503 | 4 | 35 | 4 | 0.48766 | 4 | 22 | 11293.3333 | 4.19 | 5.5364 | 10967.5615 | 3.3972 | 0.016642 | 16.472 | 1.6073
1013 | 0.375 | 0.083 | 1.256 | 1.4503 | 3 | 37 | 7 | 0.49319 | 3 | 20 | 14800 | 4.1531 | 5.3094 | 10726.0624 | 3.3973 | 0.01772 | 7.5816 | 1.5834
1829 | 0.3125 | 0.065 | 1.256 | 1.4503 | 5 | 37 | 3 | 0.86762 | 4 | 21 | 10360 | 4.2799 | 4.6562 | 9763.8147 | 3.3978 | 0.017162 | 42.8798 | 1.2723
9364 | 0.25 | 0.065 | 1.256 | 1.4503 | 4 | 49 | 3 | 0.73058 | 5 | 21 | 10976 | 3.5273 | 4.898 | 8578.7671 | 3.3986 | 0.023177 | 299.575 | 1.0331
4732 | 0.3125 | 0.065 | 1.256 | 1.4503 | 3 | 42 | 6 | 0.94239 | 3 | 20 | 14280 | 4.1902 | 5.0101 | 10194.0624 | 3.3997 | 0.013407 | 18.2785 | 1.1527
2394 | 0.25 | 0.065 | 1.256 | 1.4503 | 4 | 33 | 4 | 0.35928 | 4 | 36 | 17424 | 2.9123 | 5.7442 | 7929.7877 | 3.3998 | 0.032556 | 76.008 | 1.0969
6962 | 0.3125 | 0.065 | 1.256 | 1.4503 | 3 | 33 | 4 | 0.83876 | 4 | 39 | 14157 | 3.7437 | 7.7493 | 12024.8568 | 3.3999 | 0.0070312 | 22.0875 | 1.0331
3408 | 0.25 | 0.065 | 1.256 | 1.4503 | 3 | 43 | 7 | 0.59672 | 3 | 21 | 18060 | 3.3553 | 4.3178 | 7722.736 | 3.3999 | 0.035211 | 66.9718 | 1.0809
4742 | 0.375 | 0.083 | 1.256 | 1.4503 | 3 | 32 | 6 | 0.78676 | 3 | 28 | 15232 | 4.3096 | 6.4661 | 12636.3814 | 3.4001 | 0.0087153 | 8.2445 | 1.368
3306 | 0.25 | 0.065 | 1.256 | 1.4503 | 3 | 34 | 6 | 0.75424 | 3 | 34 | 19652 | 3.3832 | 5.5816 | 9037.1054 | 3.4006 | 0.017504 | 61.9082 | 0.93736
8987 | 0.3125 | 0.065 | 1.256 | 1.4503 | 4 | 44 | 4 | 0.35829 | 3 | 45 | 29040 | 2.7827 | 11.7907 | 11941.375 | 3.4009 | 0.007199 | 2.9772 | 1.0331
9418 | 0.25 | 0.065 | 1.256 | 1.4503 | 4 | 31 | 3 | 0.78851 | 5 | 32 | 10581.3333 | 3.6432 | 4.8112 | 8654.4571 | 3.4022 | 0.022406 | 334.8822 | 1.0331
9834 | 0.3125 | 0.065 | 1.256 | 1.4503 | 4 | 34 | 3 | 0.75361 | 4 | 43 | 15594.6667 | 3.5734 | 8.7916 | 12413.805 | 3.4024 | 0.0063532 | 17.4142 | 1.0331
761 | 0.375 | 0.083 | 1.256 | 1.4503 | 4 | 38 | 4 | 0.28073 | 4 | 24 | 13376 | 3.7761 | 6.537 | 10908.5263 | 3.4039 | 0.016858 | 10.2201 | 1.6073
6878 | 0.375 | 0.083 | 1.256 | 1.4503 | 3 | 37 | 7 | 0.48746 | 3 | 20 | 14800 | 4.1417 | 5.3094 | 10678.2415 | 3.4051 | 0.017855 | 7.5478 | 1.5834
1387 | 0.375 | 0.083 | 1.256 | 1.4503 | 4 | 31 | 5 | 0.45646 | 3 | 29 | 16781.3333 | 3.9361 | 6.4968 | 11474.6802 | 3.4061 | 0.013283 | 5.7179 | 1.5116
1758 | 0.375 | 0.083 | 1.256 | 1.4503 | 3 | 35 | 7 | 0.29152 | 3 | 25 | 17500 | 3.7498 | 6.2914 | 10692.2489 | 3.4063 | 0.01777 | 4.7416 | 1.5834
6100 | 0.25 | 0.065 | 1.256 | 1.4503 | 4 | 39 | 3 | 0.26825 | 5 | 42 | 17472 | 2.6027 | 7.8619 | 8593.4818 | 3.4069 | 0.022915 | 81.7392 | 1.0331
4773 | 0.1875 | 0.049 | 1.256 | 1.4503 | 5 | 34 | 3 | 0.64043 | 5 | 22 | 9973.3333 | 3.2274 | 2.7252 | 5283.507 | 3.4075 | 0.10322 | 1317.5148 | 0.97325
5783 | 0.25 | 0.065 | 1.256 | 1.4503 | 4 | 32 | 5 | 0.95137 | 3 | 25 | 14933.3333 | 3.9689 | 3.8739 | 8242.8869 | 3.4077 | 0.02641 | 121.5842 | 1.0331
9128 | 0.375 | 0.083 | 1.256 | 1.4503 | 4 | 40 | 3 | 0.73106 | 4 | 35 | 14933.3333 | 3.9111 | 10.0166 | 15086.4072 | 3.4086 | 0.0043518 | 10.4007 | 1.2245
7133 | 0.25 | 0.065 | 1.256 | 1.4503 | 4 | 33 | 4 | 0.75028 | 4 | 25 | 12100 | 3.6943 | 3.989 | 7878.8648 | 3.409 | 0.032911 | 209.3798 | 1.0969
5946 | 0.1875 | 0.049 | 1.256 | 1.4503 | 3 | 32 | 7 | 0.73491 | 3 | 28 | 17920 | 3.1292 | 3.2751 | 5810.7307 | 3.41 | 0.061445 | 280.1835 | 0.82969
1640 | 0.3125 | 0.065 | 1.256 | 1.4503 | 3 | 44 | 5 | 0.49753 | 4 | 21 | 12936 | 3.5397 | 5.5023 | 9191.1859 | 3.4102 | 0.02077 | 21.7116 | 1.2723
3463 | 0.375 | 0.083 | 1.256 | 1.4503 | 5 | 33 | 3 | 0.45157 | 4 | 30 | 13200 | 3.9264 | 7.1352 | 11985.9298 | 3.4102 | 0.011412 | 11.6517 | 1.5116
3210 | 0.375 | 0.083 | 1.256 | 1.4503 | 3 | 32 | 6 | 0.51997 | 3 | 34 | 18496 | 3.776 | 7.8517 | 12560.865 | 3.4111 | 0.0088026 | 4.776 | 1.368
5401 | 0.1875 | 0.049 | 1.256 | 1.4503 | 3 | 44 | 7 | 0.74631 | 3 | 20 | 17600 | 3.152 | 3.1682 | 5763.5526 | 3.4111 | 0.063178 | 292.2814 | 0.82969
1191 | 0.375 | 0.083 | 1.256 | 1.4503 | 3 | 36 | 6 | 0.38224 | 3 | 34 | 20808 | 3.5006 | 8.7911 | 12514.3888 | 3.412 | 0.0089069 | 3.4308 | 1.368
2746 | 0.375 | 0.083 | 1.256 | 1.4503 | 3 | 40 | 5 | 0.89349 | 3 | 33 | 18480 | 4.0924 | 9.4443 | 15321.0775 | 3.4124 | 0.0038763 | 5.8395 | 1.1527
7532 | 0.375 | 0.083 | 1.256 | 1.4503 | 3 | 35 | 4 | 0.64931 | 4 | 40 | 15400 | 3.7476 | 10.0662 | 14611.0636 | 3.4127 | 0.0047969 | 9.2462 | 1.2245
6366 | 0.1875 | 0.049 | 1.256 | 1.4503 | 3 | 31 | 7 | 0.73022 | 3 | 29 | 17980 | 3.1198 | 3.2919 | 5806.4022 | 3.4129 | 0.061421 | 277.3682 | 0.82969
6712 | 0.375 | 0.083 | 1.256 | 1.4503 | 4 | 40 | 5 | 0.28098 | 3 | 26 | 19413.3333 | 3.5852 | 7.4409 | 11352.7937 | 3.4132 | 0.013686 | 3.7735 | 1.5116
5726 | 0.375 | 0.083 | 1.256 | 1.4503 | 3 | 33 | 6 | 0.5532 | 3 | 32 | 17952 | 3.8425 | 7.6109 | 12527.877 | 3.4138 | 0.0088547 | 5.1755 | 1.368
2670 | 0.3125 | 0.065 | 1.256 | 1.4503 | 5 | 31 | 3 | 0.70464 | 4 | 28 | 11573.3333 | 3.954 | 5.2413 | 9725.1856 | 3.4139 | 0.01713 | 31.3441 | 1.2723
8157 | 0.375 | 0.083 | 1.256 | 1.4503 | 4 | 39 | 4 | 0.79808 | 3 | 32 | 18304 | 4.0451 | 8.9371 | 14560.6867 | 3.414 | 0.0048469 | 5.6992 | 1.2245
6619 | 0.375 | 0.083 | 1.256 | 1.4503 | 3 | 33 | 6 | 0.72861 | 3 | 28 | 15708 | 4.1933 | 6.6595 | 12516.0382 | 3.4147 | 0.0088686 | 7.4957 | 1.368
7551 | 0.3125 | 0.065 | 1.256 | 1.4503 | 3 | 36 | 7 | 0.60471 | 3 | 20 | 14400 | 3.8737 | 4.3194 | 8601.4433 | 3.4155 | 0.027208 | 15.0672 | 1.3322
9692 | 0.375 | 0.083 | 1.256 | 1.4503 | 4 | 35 | 3 | 0.92152 | 4 | 35 | 13066.6667 | 4.292 | 8.8079 | 15072.2407 | 3.4158 | 0.0043337 | 15.0724 | 1.2245
4456 | 0.25 | 0.065 | 1.256 | 1.4503 | 3 | 43 | 5 | 1.0089 | 3 | 34 | 20468 | 3.6055 | 6.9907 | 10820.0925 | 3.4159 | 0.0079572 | 66.1698 | 0.7938
9175 | 0.375 | 0.083 | 1.256 | 1.4503 | 4 | 33 | 5 | 0.66838 | 3 | 23 | 14168 | 4.36 | 5.4703 | 11381.2579 | 3.416 | 0.01351 | 9.0842 | 1.5116
417 | 0.375 | 0.083 | 1.256 | 1.4503 | 5 | 37 | 3 | 0.63868 | 4 | 23 | 11346.6667 | 4.3006 | 6.1058 | 11899.7372 | 3.4162 | 0.011613 | 17.6386 | 1.5116
8365 | 0.375 | 0.083 | 1.256 | 1.4503 | 3 | 38 | 6 | 0.58229 | 3 | 27 | 17442 | 3.9007 | 7.3541 | 12458.1319 | 3.4164 | 0.0089952 | 5.5759 | 1.368
1439 | 0.3125 | 0.065 | 1.256 | 1.4503 | 4 | 37 | 3 | 1.0329 | 4 | 32 | 12629.3333 | 4.1319 | 7.0952 | 12263.5262 | 3.4169 | 0.0065063 | 30.975 | 1.0331
7105 | 0.375 | 0.083 | 1.256 | 1.4503 | 3 | 36 | 5 | 0.80595 | 3 | 39 | 19656 | 3.9173 | 10.0839 | 15325.4906 | 3.417 | 0.0038573 | 4.9212 | 1.1527
5957 | 0.375 | 0.083 | 1.256 | 1.4503 | 4 | 38 | 3 | 0.79524 | 4 | 35 | 14186.6667 | 4.0395 | 9.5332 | 15016.8784 | 3.4183 | 0.0043757 | 11.9422 | 1.2245
985 | 0.25 | 0.065 | 1.256 | 1.4503 | 3 | 46 | 5 | 0.41568 | 4 | 27 | 17388 | 2.8975 | 5.9244 | 8126.97 | 3.4185 | 0.027467 | 78.3493 | 1.0331
2356 | 0.3125 | 0.065 | 1.256 | 1.4503 | 3 | 30 | 6 | 0.51336 | 3 | 39 | 19890 | 3.3321 | 7.0759 | 10187.7962 | 3.4185 | 0.013216 | 7.2614 | 1.1527
8780 | 0.1875 | 0.049 | 1.256 | 1.4503 | 3 | 34 | 7 | 0.70027 | 3 | 27 | 18360 | 3.0599 | 3.3446 | 5774.0355 | 3.4187 | 0.062294 | 260.1445 | 0.82969
3495 | 0.3125 | 0.065 | 1.256 | 1.4503 | 3 | 35 | 5 | 1.0631 | 3 | 35 | 17150 | 4.0727 | 7.3574 | 12492.5492 | 3.4194 | 0.005752 | 13.4484 | 0.97325
1968 | 0.3125 | 0.065 | 1.256 | 1.4503 | 3 | 36 | 5 | 1.1098 | 3 | 33 | 16632 | 4.1661 | 7.1269 | 12480.2388 | 3.4195 | 0.0057686 | 14.6327 | 0.97325
9434 | 0.3125 | 0.065 | 1.256 | 1.4503 | 6 | 37 | 3 | 0.32909 | 4 | 20 | 11840 | 3.6814 | 4.4345 | 8050.318 | 3.4196 | 0.038956 | 24.3471 | 1.5116
6106 | 0.3125 | 0.065 | 1.256 | 1.4503 | 3 | 33 | 5 | 0.99079 | 3 | 39 | 18018 | 3.9281 | 7.7493 | 12512.5318 | 3.4201 | 0.0057211 | 11.7405 | 0.97325
1000 | 0.25 | 0.065 | 1.256 | 1.4503 | 3 | 48 | 5 | 0.97727 | 3 | 31 | 20832 | 3.5421 | 7.0876 | 10764.5499 | 3.4205 | 0.0080559 | 62.6719 | 0.7938
6267 | 0.3125 | 0.065 | 1.256 | 1.4503 | 3 | 31 | 5 | 0.97637 | 3 | 42 | 18228 | 3.8992 | 7.8619 | 12534.7575 | 3.4207 | 0.0056868 | 11.3882 | 0.97325
446 | 0.3125 | 0.065 | 1.256 | 1.4503 | 4 | 30 | 4 | 0.99779 | 3 | 38 | 16720 | 4.0617 | 6.8944 | 11901.1638 | 3.4226 | 0.0071173 | 13.7502 | 1.0331
4208 | 0.375 | 0.083 | 1.256 | 1.4503 | 3 | 40 | 6 | 0.72017 | 3 | 23 | 15640 | 4.1764 | 6.5824 | 12387.3874 | 3.4233 | 0.0091003 | 7.5088 | 1.368
2799 | 0.375 | 0.083 | 1.256 | 1.4503 | 5 | 38 | 3 | 0.72292 | 4 | 21 | 10640 | 4.469 | 5.7199 | 11832.6603 | 3.4243 | 0.011737 | 20.9868 | 1.5116
2838 | 0.25 | 0.065 | 1.256 | 1.4503 | 3 | 39 | 5 | 0.72145 | 3 | 47 | 25662 | 3.0305 | 8.7979 | 10791.7711 | 3.4253 | 0.007961 | 35.142 | 0.7938
6785 | 0.5 | 0.12 | 1.256 | 1.4503 | 4 | 31 | 5 | 0.3421 | 3 | 27 | 15624 | 4.6645 | 8.0379 | 15712.0614 | 3.4258 | 0.007145 | 2.5225 | 1.9901
3159 | 0.375 | 0.083 | 1.256 | 1.4503 | 4 | 37 | 4 | 0.39629 | 4 | 22 | 11938.6667 | 4.0072 | 5.8403 | 10773.9096 | 3.4259 | 0.017197 | 13.8576 | 1.6073
3786 | 0.375 | 0.083 | 1.256 | 1.4503 | 4 | 39 | 4 | 0.93169 | 3 | 29 | 16588 | 4.3124 | 8.0992 | 14445.7201 | 3.4266 | 0.0049104 | 7.4341 | 1.2245
7330 | 0.1875 | 0.049 | 1.256 | 1.4503 | 3 | 36 | 7 | 0.76268 | 3 | 24 | 17280 | 3.1848 | 3.1387 | 5738.5504 | 3.4268 | 0.063116 | 306.3494 | 0.82969
5586 | 0.375 | 0.083 | 1.256 | 1.4503 | 3 | 30 | 6 | 0.55426 | 3 | 35 | 17850 | 3.8446 | 7.5992 | 12467.3902 | 3.427 | 0.0088828 | 5.2327 | 1.368
6828 | 0.375 | 0.083 | 1.256 | 1.4503 | 3 | 37 | 6 | 0.2601 | 3 | 37 | 23273 | 3.2563 | 9.8223 | 12393.6368 | 3.4276 | 0.0090628 | 2.4905 | 1.368
8729 | 0.375 | 0.083 | 1.256 | 1.4503 | 3 | 40 | 7 | 0.26871 | 3 | 22 | 17600 | 3.7042 | 6.2962 | 10526.8977 | 3.4277 | 0.018356 | 4.5949 | 1.5834
8467 | 0.25 | 0.065 | 1.256 | 1.4503 | 3 | 37 | 5 | 0.52567 | 4 | 30 | 15540 | 3.1175 | 5.3394 | 8120.2632 | 3.4277 | 0.027268 | 107.1568 | 1.0331
6393 | 0.25 | 0.065 | 1.256 | 1.4503 | 3 | 37 | 5 | 0.89049 | 3 | 43 | 22274 | 3.3686 | 7.6531 | 10782.8501 | 3.4284 | 0.0079542 | 52.0917 | 0.7938
2848 | 0.1875 | 0.049 | 1.256 | 1.4503 | 3 | 34 | 7 | 0.73647 | 3 | 26 | 17680 | 3.1323 | 3.2207 | 5740.6586 | 3.4289 | 0.062907 | 287.4488 | 0.82969
1427 | 0.25 | 0.065 | 1.256 | 1.4503 | 4 | 42 | 3 | 0.68822 | 5 | 25 | 11200 | 3.4426 | 5.0251 | 8456.4974 | 3.4295 | 0.023607 | 279.0528 | 1.0331
6097 | 0.25 | 0.065 | 1.256 | 1.4503 | 4 | 31 | 4 | 0.93844 | 4 | 23 | 10457.3333 | 4.0706 | 3.4581 | 7795.7949 | 3.4301 | 0.033398 | 311.7904 | 1.0969
7007 | 0.375 | 0.083 | 1.256 | 1.4503 | 3 | 34 | 7 | 0.45817 | 3 | 22 | 14960 | 4.0831 | 5.3844 | 10546.5262 | 3.4307 | 0.018165 | 7.2349 | 1.5834
5788 | 0.1875 | 0.049 | 1.256 | 1.4503 | 3 | 35 | 7 | 0.74558 | 3 | 25 | 17500 | 3.1506 | 3.1832 | 5727.215 | 3.4317 | 0.063245 | 295.1075 | 0.82969
9291 | 0.375 | 0.083 | 1.256 | 1.4503 | 4 | 30 | 6 | 0.32728 | 3 | 20 | 13600 | 4.252 | 4.3424 | 9409.6818 | 3.4319 | 0.031108 | 8.4172 | 1.7987
9001 | 0.1875 | 0.049 | 1.256 | 1.4503 | 3 | 39 | 7 | 0.71336 | 3 | 23 | 17940 | 3.0861 | 3.2463 | 5708.1923 | 3.4333 | 0.06391 | 274.3815 | 0.82969
7909 | 0.25 | 0.065 | 1.256 | 1.4503 | 4 | 30 | 3 | 0.98926 | 4 | 47 | 15040 | 3.6618 | 6.8501 | 10633.0849 | 3.4334 | 0.0088195 | 153.7498 | 0.84166
9394 | 0.3125 | 0.065 | 1.256 | 1.4503 | 5 | 30 | 3 | 0.52759 | 4 | 33 | 13200 | 3.5999 | 5.9873 | 9627.4699 | 3.4336 | 0.017392 | 21.4959 | 1.2723
1792 | 0.1875 | 0.049 | 1.256 | 1.4503 | 3 | 44 | 7 | 0.73182 | 3 | 20 | 17600 | 3.123 | 3.1682 | 5691.6171 | 3.4338 | 0.064535 | 288.6334 | 0.82969
6313 | 0.375 | 0.083 | 1.256 | 1.4503 | 4 | 33 | 4 | 0.74484 | 3 | 39 | 18876 | 3.9386 | 9.2758 | 14448.777 | 3.4349 | 0.0048723 | 5.192 | 1.2245
5384 | 0.25 | 0.065 | 1.256 | 1.4503 | 3 | 30 | 5 | 1.0277 | 3 | 48 | 20160 | 3.643 | 6.9958 | 10799.7871 | 3.4361 | 0.0078545 | 68.8989 | 0.7938
7257 | 0.3125 | 0.065 | 1.256 | 1.4503 | 3 | 43 | 5 | 0.91501 | 3 | 31 | 18662 | 3.7765 | 7.944 | 12294.9623 | 3.4363 | 0.0059549 | 10.4625 | 0.97325
7354 | 0.5 | 0.12 | 1.256 | 1.4503 | 4 | 33 | 5 | 0.29896 | 3 | 26 | 16016 | 4.5782 | 8.2191 | 15586.6407 | 3.4368 | 0.0072649 | 2.336 | 1.9901
7094 | 0.375 | 0.083 | 1.256 | 1.4503 | 4 | 35 | 5 | 0.56863 | 3 | 23 | 15026.6667 | 4.1605 | 5.7881 | 11225.5854 | 3.4372 | 0.013867 | 7.606 | 1.5116
5611 | 0.3125 | 0.065 | 1.256 | 1.4503 | 5 | 37 | 3 | 0.70543 | 4 | 23 | 11346.6667 | 3.9555 | 5.0997 | 9540.3599 | 3.4374 | 0.017842 | 32.4948 | 1.2723
7600 | 0.375 | 0.083 | 1.256 | 1.4503 | 4 | 35 | 5 | 0.37259 | 3 | 27 | 17640 | 3.7684 | 6.7947 | 11227.3335 | 3.4378 | 0.013863 | 4.8698 | 1.5116
661 | 0.1875 | 0.049 | 1.256 | 1.4503 | 4 | 43 | 4 | 0.68936 | 4 | 22 | 13874.6667 | 3.062 | 3.409 | 5792.1889 | 3.4378 | 0.06122 | 571.8388 | 0.84166
7612 | 0.375 | 0.083 | 1.256 | 1.4503 | 4 | 37 | 5 | 0.6816 | 3 | 20 | 13813.3333 | 4.3864 | 5.3094 | 11199.3409 | 3.4382 | 0.013957 | 9.593 | 1.5116
9935 | 0.3125 | 0.065 | 1.256 | 1.4503 | 5 | 33 | 4 | 0.27136 | 3 | 36 | 21780 | 3.0874 | 7.1532 | 9290.8288 | 3.4384 | 0.01954 | 5.1456 | 1.2723
278 | 0.375 | 0.083 | 1.256 | 1.4503 | 5 | 36 | 4 | 0.33852 | 3 | 28 | 18480 | 3.7002 | 7.2397 | 11406.751 | 3.44 | 0.013112 | 4.3476 | 1.5116
1259 | 0.375 | 0.083 | 1.256 | 1.4503 | 3 | 39 | 6 | 0.6289 | 3 | 25 | 16575 | 3.9939 | 6.9821 | 12274.6527 | 3.4402 | 0.0092303 | 6.3306 | 1.368
5088 | 0.1875 | 0.049 | 1.256 | 1.4503 | 4 | 36 | 4 | 0.74881 | 4 | 25 | 13200 | 3.1809 | 3.2695 | 5805.6275 | 3.4405 | 0.060529 | 659.1431 | 0.84166
9613 | 0.375 | 0.083 | 1.256 | 1.4503 | 4 | 37 | 3 | 0.60637 | 4 | 41 | 16181.3333 | 3.6617 | 10.8842 | 14829.7942 | 3.4406 | 0.0044616 | 8.1773 | 1.2245
1069 | 0.5 | 0.12 | 1.256 | 1.4503 | 4 | 34 | 5 | 0.25718 | 3 | 26 | 16501.3333 | 4.4947 | 8.4586 | 15540.5367 | 3.4407 | 0.0073118 | 2.1438 | 1.9901
847 | 0.1875 | 0.049 | 1.256 | 1.4503 | 4 | 32 | 4 | 1.1481 | 4 | 21 | 9856 | 3.9795 | 2.4563 | 5814.7576 | 3.4411 | 0.060026 | 1499.0133 | 0.84166
8455 | 0.3125 | 0.065 | 1.256 | 1.4503 | 5 | 36 | 3 | 0.456 | 4 | 29 | 13920 | 3.4567 | 6.2631 | 9528.0272 | 3.4421 | 0.017859 | 18.3449 | 1.2723
3610 | 0.1875 | 0.049 | 1.256 | 1.4503 | 3 | 39 | 7 | 0.66122 | 3 | 24 | 18720 | 2.9818 | 3.3874 | 5681.0751 | 3.4422 | 0.064427 | 242.4226 | 0.82969
7998 | 0.1875 | 0.049 | 1.256 | 1.4503 | 3 | 30 | 7 | 0.74995 | 3 | 29 | 17400 | 3.1593 | 3.1917 | 5715.8968 | 3.4428 | 0.062963 | 299.2863 | 0.82969
1104 | 0.3125 | 0.065 | 1.256 | 1.4503 | 3 | 33 | 6 | 0.57371 | 3 | 33 | 18513 | 3.4528 | 6.5571 | 10007.6683 | 3.443 | 0.013681 | 8.7082 | 1.1527
1689 | 0.3125 | 0.065 | 1.256 | 1.4503 | 4 | 41 | 3 | 0.70311 | 4 | 36 | 15744 | 3.4724 | 8.8109 | 12034.3547 | 3.444 | 0.0067393 | 16.4396 | 1.0331
2007 | 0.375 | 0.083 | 1.256 | 1.4503 | 5 | 39 | 3 | 0.54411 | 4 | 23 | 11960 | 4.1114 | 6.4235 | 11692.3004 | 3.4443 | 0.011987 | 14.9642 | 1.5116
828 | 0.5 | 0.12 | 1.256 | 1.4503 | 4 | 31 | 5 | 0.2806 | 3 | 28 | 16202.6667 | 4.5415 | 8.3356 | 15544.6726 | 3.4448 | 0.0072747 | 2.2559 | 1.9901
21 | 0.375 | 0.083 | 1.256 | 1.4503 | 3 | 32 | 7 | 0.65907 | 3 | 20 | 12800 | 4.4849 | 4.6187 | 10474.2671 | 3.4448 | 0.018323 | 11.094 | 1.5834
724 | 0.25 | 0.065 | 1.256 | 1.4503 | 3 | 49 | 5 | 0.77759 | 3 | 35 | 24010 | 3.1428 | 8.1633 | 10603.8964 | 3.4456 | 0.0082627 | 41.5602 | 0.7938
3385 | 0.3125 | 0.065 | 1.256 | 1.4503 | 3 | 43 | 6 | 0.57802 | 3 | 25 | 18275 | 3.4615 | 6.4065 | 9916.0622 | 3.4464 | 0.014053 | 8.9447 | 1.1527
1091 | 0.375 | 0.083 | 1.256 | 1.4503 | 4 | 33 | 3 | 0.94269 | 4 | 36 | 12672 | 4.3344 | 8.5623 | 14818.7504 | 3.4465 | 0.0044437 | 16.1414 | 1.2245
6286 | 0.3125 | 0.065 | 1.256 | 1.4503 | 3 | 32 | 7 | 0.55741 | 3 | 23 | 14720 | 3.7791 | 4.4377 | 8465.2783 | 3.4491 | 0.027799 | 13.9475 | 1.3322
5556 | 0.25 | 0.065 | 1.256 | 1.4503 | 3 | 42 | 6 | 0.6943 | 3 | 28 | 19992 | 3.2633 | 5.6281 | 8742.8622 | 3.4492 | 0.01866 | 57.0938 | 0.93736
54 | 0.375 | 0.083 | 1.256 | 1.4503 | 5 | 35 | 4 | 0.28994 | 3 | 30 | 19250 | 3.6031 | 7.5496 | 11354.5656 | 3.4495 | 0.013196 | 3.8637 | 1.5116
339 | 0.3125 | 0.065 | 1.256 | 1.4503 | 4 | 44 | 4 | 0.51574 | 3 | 37 | 23877.3333 | 3.0976 | 9.6946 | 11585.5506 | 3.4496 | 0.0075662 | 4.9708 | 1.0331
9952 | 0.375 | 0.083 | 1.256 | 1.4503 | 4 | 37 | 5 | 0.60427 | 3 | 21 | 14504 | 4.2318 | 5.5748 | 11126.7102 | 3.4498 | 0.014111 | 8.3199 | 1.5116
6676 | 0.375 | 0.083 | 1.256 | 1.4503 | 5 | 34 | 3 | 0.56221 | 4 | 26 | 11786.6667 | 4.1476 | 6.3634 | 11683.3047 | 3.4519 | 0.011929 | 15.574 | 1.5116
8305 | 0.5 | 0.12 | 1.256 | 1.4503 | 5 | 34 | 3 | 0.27531 | 4 | 28 | 12693.3333 | 4.5309 | 9.1092 | 16169.8095 | 3.4523 | 0.0063039 | 4.625 | 1.9901
7230 | 0.375 | 0.083 | 1.256 | 1.4503 | 4 | 32 | 3 | 0.94361 | 4 | 37 | 12629.3333 | 4.3362 | 8.5445 | 14777.6319 | 3.4527 | 0.0044573 | 16.2487 | 1.2245
3074 | 0.3125 | 0.065 | 1.256 | 1.4503 | 3 | 39 | 5 | 1.0973 | 3 | 30 | 16380 | 4.1411 | 6.9971 | 12194.9039 | 3.4533 | 0.0060123 | 14.9191 | 0.97325
3614 | 0.3125 | 0.065 | 1.256 | 1.4503 | 3 | 41 | 4 | 0.48208 | 4 | 41 | 18491 | 3.0303 | 10.0346 | 11572.6815 | 3.4533 | 0.0075598 | 10.1033 | 1.0331
5940 | 0.375 | 0.083 | 1.256 | 1.4503 | 3 | 34 | 7 | 0.25288 | 3 | 26 | 17680 | 3.6725 | 6.3634 | 10416.8326 | 3.4535 | 0.018551 | 4.4899 | 1.5834
983 | 0.3125 | 0.065 | 1.256 | 1.4503 | 3 | 35 | 7 | 0.55287 | 3 | 21 | 14700 | 3.7701 | 4.4145 | 8422.4407 | 3.4535 | 0.028166 | 13.9296 | 1.3322
5937 | 0.375 | 0.083 | 1.256 | 1.4503 | 3 | 38 | 6 | 0.33013 | 3 | 33 | 21318 | 3.3964 | 8.9884 | 12194.5938 | 3.4537 | 0.0093213 | 3.1258 | 1.368
2792 | 0.3125 | 0.065 | 1.256 | 1.4503 | 4 | 42 | 4 | 0.96172 | 3 | 27 | 16632 | 3.9896 | 6.7636 | 11556.5514 | 3.4541 | 0.0075843 | 13.5497 | 1.0331
4517 | 0.25 | 0.065 | 1.256 | 1.4503 | 3 | 30 | 6 | 0.96342 | 3 | 32 | 16320 | 3.8016 | 4.6639 | 8788.5556 | 3.4546 | 0.018217 | 101.1409 | 0.93736
6855 | 0.3125 | 0.065 | 1.256 | 1.4503 | 3 | 39 | 5 | 0.4574 | 4 | 24 | 13104 | 3.4595 | 5.5977 | 8980.9751 | 3.4548 | 0.021494 | 20.4649 | 1.2723
8866 | 0.3125 | 0.065 | 1.256 | 1.4503 | 5 | 31 | 3 | 0.38259 | 4 | 36 | 14880 | 3.3099 | 6.7388 | 9500.5311 | 3.455 | 0.017815 | 15.1885 | 1.2723
6916 | 0.3125 | 0.065 | 1.256 | 1.4503 | 3 | 33 | 6 | 0.87184 | 3 | 26 | 14586 | 4.0491 | 5.1662 | 9928.8096 | 3.4551 | 0.013863 | 16.7811 | 1.1527
592 | 0.375 | 0.083 | 1.256 | 1.4503 | 5 | 39 | 3 | 0.26921 | 4 | 29 | 15080 | 3.5616 | 8.0992 | 11624.7572 | 3.4556 | 0.012104 | 7.7991 | 1.5116
6884 | 0.25 | 0.065 | 1.256 | 1.4503 | 4 | 43 | 4 | 0.38063 | 4 | 26 | 16397.3333 | 2.955 | 5.3458 | 7638.0781 | 3.4557 | 0.035085 | 86.7475 | 1.0969
4276 | 0.375 | 0.083 | 1.256 | 1.4503 | 4 | 30 | 5 | 0.25419 | 3 | 35 | 19600 | 3.5316 | 7.5992 | 11165.7761 | 3.4558 | 0.013884 | 3.614 | 1.5116
562 | 0.25 | 0.065 | 1.256 | 1.4503 | 3 | 45 | 6 | 0.79071 | 3 | 24 | 18360 | 3.4561 | 5.1556 | 8694.7588 | 3.4559 | 0.01888 | 72.0117 | 0.93736
5085 | 0.25 | 0.065 | 1.256 | 1.4503 | 4 | 33 | 5 | 1.0557 | 3 | 22 | 13552 | 4.1775 | 3.5103 | 8011.938 | 3.4562 | 0.027741 | 155.0384 | 1.0331
945 | 0.375 | 0.083 | 1.256 | 1.4503 | 4 | 36 | 4 | 0.835 | 3 | 33 | 17424 | 4.119 | 8.5325 | 14223.4492 | 3.4563 | 0.00502 | 6.3843 | 1.2245
4059 | 0.3125 | 0.065 | 1.256 | 1.4503 | 4 | 44 | 3 | 0.83414 | 4 | 30 | 14080 | 3.7344 | 7.8605 | 11918.6883 | 3.4563 | 0.0068654 | 22.228 | 1.0331
6623 | 0.375 | 0.083 | 1.256 | 1.4503 | 3 | 39 | 5 | 0.80822 | 3 | 35 | 19110 | 3.9219 | 9.7749 | 14924.279 | 3.4567 | 0.0040427 | 5.1824 | 1.1527
6527 | 0.25 | 0.065 | 1.256 | 1.4503 | 4 | 35 | 3 | 0.76535 | 4 | 47 | 17546.6667 | 3.214 | 7.9322 | 10435.3813 | 3.4578 | 0.0091643 | 98.0838 | 0.84166
9306 | 0.5 | 0.12 | 1.256 | 1.4503 | 4 | 34 | 4 | 0.64734 | 3 | 36 | 17952 | 4.5093 | 11.7119 | 19590.0321 | 3.458 | 0.0026701 | 2.139 | 1.6073
6333 | 0.375 | 0.083 | 1.256 | 1.4503 | 5 | 36 | 3 | 0.43606 | 4 | 27 | 12960 | 3.8953 | 6.9812 | 11616.8311 | 3.4595 | 0.012076 | 11.8854 | 1.5116
9725 | 0.3125 | 0.065 | 1.256 | 1.4503 | 3 | 42 | 5 | 0.63873 | 3 | 39 | 22932 | 3.224 | 9.7696 | 12130.1773 | 3.4601 | 0.0060828 | 5.8221 | 0.97325
8203 | 0.3125 | 0.065 | 1.256 | 1.4503 | 3 | 33 | 7 | 0.62344 | 3 | 21 | 13860 | 3.9112 | 4.1727 | 8400.892 | 3.4605 | 0.028208 | 16.3707 | 1.3322
5145 | 0.1875 | 0.049 | 1.256 | 1.4503 | 4 | 32 | 4 | 0.70453 | 4 | 29 | 13610.6667 | 3.0924 | 3.392 | 5759.645 | 3.4607 | 0.060998 | 600.0911 | 0.84166
5257 | 0.375 | 0.083 | 1.256 | 1.4503 | 3 | 33 | 5 | 0.97481 | 3 | 37 | 17094 | 4.255 | 8.8001 | 14956.0966 | 3.4609 | 0.0039987 | 7.0798 | 1.1527
3883 | 0.3125 | 0.065 | 1.256 | 1.4503 | 3 | 32 | 5 | 0.96347 | 3 | 40 | 17920 | 3.8734 | 7.7178 | 12214.3257 | 3.461 | 0.0059431 | 11.636 | 0.97325
897 | 0.25 | 0.065 | 1.256 | 1.4503 | 3 | 30 | 7 | 0.61 | 3 | 29 | 17400 | 3.3819 | 4.2266 | 7527.4351 | 3.4619 | 0.036166 | 72.4297 | 1.0809
2665 | 0.375 | 0.083 | 1.256 | 1.4503 | 3 | 38 | 5 | 0.7646 | 3 | 37 | 19684 | 3.8346 | 10.0779 | 14888.1757 | 3.462 | 0.0040544 | 4.7619 | 1.1527
1101 | 0.3125 | 0.065 | 1.256 | 1.4503 | 3 | 30 | 6 | 0.90125 | 3 | 28 | 14280 | 4.1079 | 5.0801 | 9917.9057 | 3.462 | 0.013821 | 17.7833 | 1.1527
663 | 0.25 | 0.065 | 1.256 | 1.4503 | 3 | 41 | 5 | 1.0826 | 3 | 33 | 18942 | 3.7527 | 6.4811 | 10537.8937 | 3.4621 | 0.0082945 | 79.996 | 0.7938
1676 | 0.25 | 0.065 | 1.256 | 1.4503 | 5 | 32 | 3 | 0.93078 | 4 | 27 | 11520 | 3.9277 | 4.1838 | 8359.5077 | 3.4622 | 0.023777 | 254.9183 | 1.0331
2762 | 0.25 | 0.065 | 1.256 | 1.4503 | 5 | 30 | 3 | 0.78826 | 4 | 32 | 12800 | 3.6427 | 4.6639 | 8373.6522 | 3.4633 | 0.02363 | 190.1094 | 1.0331
39 | 0.375 | 0.083 | 1.256 | 1.4503 | 3 | 31 | 7 | 0.49862 | 3 | 23 | 14260 | 4.164 | 5.1526 | 10378.3918 | 3.4634 | 0.018581 | 8.1358 | 1.5834
6840 | 0.375 | 0.083 | 1.256 | 1.4503 | 3 | 37 | 6 | 0.49437 | 3 | 29 | 18241 | 3.7248 | 7.6986 | 12124.2148 | 3.4641 | 0.0094008 | 4.7913 | 1.368
6813 | 0.375 | 0.083 | 1.256 | 1.4503 | 3 | 30 | 6 | 0.56316 | 3 | 34 | 17340 | 3.8624 | 7.3821 | 12198.2351 | 3.4641 | 0.0092115 | 5.5494 | 1.368
8314 | 0.25 | 0.065 | 1.256 | 1.4503 | 3 | 42 | 7 | 0.5837 | 3 | 21 | 17640 | 3.3292 | 4.2211 | 7456.7871 | 3.4641 | 0.03733 | 69.0569 | 1.0809
5659 | 0.375 | 0.083 | 1.256 | 1.4503 | 4 | 33 | 3 | 0.73813 | 4 | 41 | 14432 | 3.9252 | 9.7515 | 14656.6815 | 3.4653 | 0.0045247 | 11.1123 | 1.2245
6969 | 0.375 | 0.083 | 1.256 | 1.4503 | 3 | 40 | 5 | 0.80482 | 3 | 34 | 19040 | 3.9151 | 9.7305 | 14833.0597 | 3.4657 | 0.0040878 | 5.2035 | 1.1527
3542 | 0.3125 | 0.065 | 1.256 | 1.4503 | 3 | 32 | 5 | 0.3948 | 4 | 31 | 13888 | 3.3343 | 5.9813 | 8973.4769 | 3.466 | 0.021327 | 17.3884 | 1.2723
4999 | 0.25 | 0.065 | 1.256 | 1.4503 | 4 | 35 | 3 | 0.35141 | 5 | 41 | 15306.6667 | 2.769 | 6.9196 | 8326.2309 | 3.4667 | 0.02404 | 114.6211 | 1.0331
4498 | 0.375 | 0.083 | 1.256 | 1.4503 | 3 | 32 | 7 | 0.57322 | 3 | 21 | 13440 | 4.3132 | 4.8496 | 10347.1681 | 3.4667 | 0.018708 | 9.5661 | 1.5834
7552 | 0.25 | 0.065 | 1.256 | 1.4503 | 3 | 32 | 6 | 0.74844 | 3 | 35 | 19040 | 3.3716 | 5.4234 | 8714.1744 | 3.467 | 0.018538 | 65.2058 | 0.93736
8512 | 0.375 | 0.083 | 1.256 | 1.4503 | 5 | 34 | 3 | 0.72022 | 4 | 23 | 10426.6667 | 4.4637 | 5.6292 | 11574.3064 | 3.4673 | 0.012118 | 21.7227 | 1.5116
1525 | 0.25 | 0.065 | 1.256 | 1.4503 | 3 | 42 | 7 | 0.44133 | 3 | 24 | 20160 | 3.0445 | 4.8241 | 7442.7802 | 3.4684 | 0.037449 | 47.4823 | 1.0809
6239 | 0.1875 | 0.049 | 1.256 | 1.4503 | 4 | 30 | 4 | 0.73659 | 4 | 30 | 13200 | 3.1565 | 3.3018 | 5744.9908 | 3.4684 | 0.061053 | 652.2587 | 0.84166
1315 | 0.3125 | 0.065 | 1.256 | 1.4503 | 3 | 31 | 5 | 0.9008 | 3 | 43 | 18662 | 3.7481 | 8.0491 | 12170.3966 | 3.4688 | 0.0059688 | 10.3565 | 0.97325
3493 | 0.3125 | 0.065 | 1.256 | 1.4503 | 4 | 34 | 3 | 1.0703 | 4 | 33 | 11968 | 4.2068 | 6.7471 | 11902.4637 | 3.4697 | 0.0068075 | 34.9327 | 1.0331
4204 | 0.3125 | 0.065 | 1.256 | 1.4503 | 4 | 31 | 3 | 0.92347 | 4 | 40 | 13226.6667 | 3.9131 | 7.4875 | 11936.7947 | 3.4704 | 0.0067447 | 26.5024 | 1.0331
4630 | 0.375 | 0.083 | 1.256 | 1.4503 | 4 | 33 | 5 | 0.62404 | 3 | 23 | 14168 | 4.2713 | 5.4703 | 11026.9646 | 3.4709 | 0.01425 | 8.8014 | 1.5116
4109 | 0.3125 | 0.065 | 1.256 | 1.4503 | 3 | 33 | 7 | 0.45601 | 3 | 24 | 15840 | 3.5763 | 4.7688 | 8354.412 | 3.4711 | 0.028477 | 11.221 | 1.3322
8110 | 0.3125 | 0.065 | 1.256 | 1.4503 | 3 | 32 | 5 | 1.071 | 3 | 37 | 16576 | 4.0886 | 7.1389 | 12136.4051 | 3.4711 | 0.0060059 | 14.3638 | 0.97325
8500 | 0.25 | 0.065 | 1.256 | 1.4503 | 5 | 33 | 3 | 0.87844 | 4 | 27 | 11880 | 3.823 | 4.3081 | 8308.9564 | 3.4717 | 0.024056 | 232.4527 | 1.0331
5881 | 0.25 | 0.065 | 1.256 | 1.4503 | 3 | 48 | 5 | 0.78388 | 3 | 35 | 23520 | 3.1554 | 8.0021 | 10443.165 | 3.4723 | 0.0084665 | 43.3502 | 0.7938
9003 | 0.3125 | 0.065 | 1.256 | 1.4503 | 4 | 35 | 3 | 0.93332 | 4 | 35 | 13066.6667 | 3.9328 | 7.3574 | 11873.0876 | 3.4727 | 0.0068444 | 27.2714 | 1.0331
4603 | 0.375 | 0.083 | 1.256 | 1.4503 | 3 | 34 | 6 | 0.74146 | 3 | 26 | 15028 | 4.219 | 6.3634 | 12083.1481 | 3.473 | 0.0094177 | 8.185 | 1.368
6301 | 0.3125 | 0.065 | 1.256 | 1.4503 | 4 | 30 | 3 | 0.65522 | 5 | 29 | 9280 | 3.8551 | 5.2615 | 9388.3134 | 3.4742 | 0.018142 | 56.0925 | 1.2723
3933 | 0.375 | 0.083 | 1.256 | 1.4503 | 3 | 37 | 5 | 0.68861 | 3 | 40 | 20720 | 3.6826 | 10.6187 | 14783.6768 | 3.4751 | 0.0040969 | 4.1008 | 1.1527
1176 | 0.25 | 0.065 | 1.256 | 1.4503 | 3 | 42 | 5 | 0.72929 | 3 | 42 | 24696 | 3.0462 | 8.4421 | 10458.3307 | 3.4751 | 0.0084061 | 37.8963 | 0.7938
2839 | 0.25 | 0.065 | 1.256 | 1.4503 | 3 | 44 | 5 | 0.72902 | 3 | 40 | 24640 | 3.0456 | 8.4085 | 10432.1442 | 3.4775 | 0.0084554 | 38.0412 | 0.7938
7162 | 0.3125 | 0.065 | 1.256 | 1.4503 | 5 | 36 | 3 | 0.55641 | 4 | 26 | 12480 | 3.6575 | 5.6152 | 9327.7443 | 3.4778 | 0.018507 | 24.355 | 1.2723
2212 | 0.25 | 0.065 | 1.256 | 1.4503 | 3 | 48 | 5 | 1.1275 | 3 | 27 | 18144 | 3.8426 | 6.173 | 10400.5525 | 3.4781 | 0.0085234 | 89.0329 | 0.7938
5172 | 0.1875 | 0.049 | 1.256 | 1.4503 | 3 | 32 | 7 | 0.73338 | 3 | 27 | 17280 | 3.1261 | 3.1581 | 5595.7353 | 3.4782 | 0.065492 | 298.7253 | 0.82969
1167 | 0.3125 | 0.065 | 1.256 | 1.4503 | 3 | 30 | 5 | 1.0096 | 3 | 41 | 17220 | 3.9657 | 7.4387 | 12110.4165 | 3.4785 | 0.0060071 | 12.89 | 0.97325
3657 | 0.3125 | 0.065 | 1.256 | 1.4503 | 4 | 32 | 4 | 0.69297 | 3 | 43 | 20181.3333 | 3.4521 | 8.2966 | 11473.459 | 3.48 | 0.0075839 | 7.8538 | 1.0331
6351 | 0.25 | 0.065 | 1.256 | 1.4503 | 3 | 35 | 5 | 0.73958 | 3 | 50 | 24500 | 3.0668 | 8.4385 | 10470.1792 | 3.4814 | 0.0083269 | 38.7906 | 0.7938
6966 | 0.25 | 0.065 | 1.256 | 1.4503 | 3 | 38 | 5 | 1.0936 | 3 | 35 | 18620 | 3.7748 | 6.3904 | 10435.8752 | 3.4819 | 0.008402 | 83.1049 | 0.7938
305 | 0.3125 | 0.065 | 1.256 | 1.4503 | 3 | 36 | 6 | 0.96315 | 3 | 22 | 13464 | 4.2317 | 4.7513 | 9742.9293 | 3.4825 | 0.014366 | 20.5846 | 1.1527
7079 | 0.3125 | 0.065 | 1.256 | 1.4503 | 3 | 32 | 6 | 0.38084 | 3 | 40 | 21760 | 3.0671 | 7.7178 | 9790.1876 | 3.4827 | 0.01417 | 5.436 | 1.1527
9415 | 0.5 | 0.12 | 1.256 | 1.4503 | 3 | 31 | 6 | 0.3371 | 3 | 34 | 17918 | 4.2717 | 10.1219 | 16661.9128 | 3.4829 | 0.0049859 | 1.8289 | 1.7987
4721 | 0.3125 | 0.065 | 1.256 | 1.4503 | 4 | 42 | 3 | 1.0303 | 4 | 27 | 12096 | 4.1268 | 6.7636 | 11726.3065 | 3.4844 | 0.0070392 | 33.4086 | 1.0331
729 | 0.1875 | 0.049 | 1.256 | 1.4503 | 3 | 38 | 7 | 0.76267 | 3 | 22 | 16720 | 3.1847 | 3.0291 | 5552.5197 | 3.4844 | 0.0669 | 325.055 | 0.82969
9807 | 0.25 | 0.065 | 1.256 | 1.4503 | 4 | 31 | 3 | 1.0238 | 4 | 43 | 14218.6667 | 3.731 | 6.4651 | 10298.7599 | 3.4857 | 0.0093098 | 174.238 | 0.84166
3593 | 0.375 | 0.083 | 1.256 | 1.4503 | 3 | 38 | 5 | 0.61684 | 3 | 41 | 21812 | 3.5391 | 11.1674 | 14679.9282 | 3.4858 | 0.0041492 | 3.5311 | 1.1527
5054 | 0.25 | 0.065 | 1.256 | 1.4503 | 4 | 35 | 5 | 0.42648 | 3 | 34 | 22213.3333 | 2.9191 | 5.7382 | 7876.9652 | 3.487 | 0.028624 | 38.3438 | 1.0331
8007 | 0.375 | 0.083 | 1.256 | 1.4503 | 3 | 36 | 6 | 0.82233 | 3 | 23 | 14076 | 4.3808 | 5.9469 | 11959.7787 | 3.4876 | 0.0096057 | 9.7207 | 1.368
1233 | 0.375 | 0.083 | 1.256 | 1.4503 | 3 | 32 | 6 | 0.50167 | 3 | 33 | 17952 | 3.7394 | 7.6208 | 12006.0546 | 3.4881 | 0.0094904 | 4.9599 | 1.368
4861 | 0.25 | 0.065 | 1.256 | 1.4503 | 3 | 30 | 5 | 1.1093 | 3 | 44 | 18480 | 3.8063 | 6.4128 | 10466.8497 | 3.4889 | 0.0082684 | 85.1262 | 0.7938
6645 | 0.3125 | 0.065 | 1.256 | 1.4503 | 3 | 35 | 5 | 0.91787 | 3 | 37 | 18130 | 3.7822 | 7.7779 | 11968.8779 | 3.4897 | 0.0061708 | 11.0384 | 0.97325
354 | 0.375 | 0.083 | 1.256 | 1.4503 | 3 | 40 | 4 | 0.5875 | 4 | 35 | 15400 | 3.624 | 10.0166 | 13895.1164 | 3.49 | 0.0052398 | 8.7931 | 1.2245
8715 | 0.375 | 0.083 | 1.256 | 1.4503 | 4 | 35 | 3 | 0.81353 | 4 | 36 | 13440 | 4.076 | 9.0596 | 14411.3277 | 3.4901 | 0.0046647 | 13.3235 | 1.2245
6506 | 0.25 | 0.065 | 1.256 | 1.4503 | 3 | 36 | 5 | 0.72453 | 4 | 25 | 12600 | 3.5152 | 4.3344 | 7840.2264 | 3.4908 | 0.028887 | 186.0215 | 1.0331
4294 | 0.375 | 0.083 | 1.256 | 1.4503 | 3 | 37 | 5 | 0.85488 | 3 | 35 | 18130 | 4.0152 | 9.2914 | 14636.0562 | 3.4913 | 0.0041649 | 5.8828 | 1.1527
5190 | 0.1875 | 0.049 | 1.256 | 1.4503 | 3 | 38 | 7 | 0.75827 | 3 | 22 | 16720 | 3.1759 | 3.0291 | 5531.7664 | 3.4913 | 0.067327 | 323.8401 | 0.82969
3464 | 0.375 | 0.083 | 1.256 | 1.4503 | 4 | 36 | 5 | 0.6101 | 3 | 21 | 14112 | 4.2434 | 5.4298 | 10872.4083 | 3.4915 | 0.014655 | 8.7743 | 1.5116
7211 | 0.375 | 0.083 | 1.256 | 1.4503 | 5 | 32 | 3 | 0.26359 | 4 | 35 | 14933.3333 | 3.5504 | 8.0827 | 11448.6526 | 3.4915 | 0.012305 | 7.8928 | 1.5116
6003 | 0.25 | 0.065 | 1.256 | 1.4503 | 4 | 30 | 4 | 0.7177 | 4 | 27 | 11880 | 3.6291 | 3.9351 | 7541.532 | 3.4929 | 0.035258 | 210.9831 | 1.0969
6493 | 0.3125 | 0.065 | 1.256 | 1.4503 | 3 | 40 | 5 | 1.0185 | 3 | 30 | 16800 | 3.9835 | 7.1697 | 11885.2915 | 3.4946 | 0.006278 | 13.5506 | 0.97325
6733 | 0.3125 | 0.065 | 1.256 | 1.4503 | 3 | 33 | 5 | 1.0859 | 3 | 35 | 16170 | 4.1183 | 6.9545 | 11951.938 | 3.4946 | 0.0061681 | 15.1569 | 0.97325
2138 | 0.3125 | 0.065 | 1.256 | 1.4503 | 4 | 35 | 4 | 0.90675 | 3 | 33 | 16940 | 3.8797 | 6.937 | 11332.9201 | 3.4951 | 0.0077726 | 12.6257 | 1.0331
2557 | 0.3125 | 0.065 | 1.256 | 1.4503 | 3 | 42 | 6 | 0.85774 | 3 | 20 | 14280 | 4.0209 | 5.0101 | 9625.8534 | 3.4967 | 0.014755 | 17.2597 | 1.1527
4980 | 0.3125 | 0.065 | 1.256 | 1.4503 | 3 | 36 | 6 | 0.44249 | 3 | 33 | 20196 | 3.1904 | 7.1269 | 9671.7762 | 3.4972 | 0.014543 | 6.6072 | 1.1527
8774 | 0.3125 | 0.065 | 1.256 | 1.4503 | 5 | 33 | 3 | 0.75943 | 4 | 24 | 10560 | 4.0635 | 4.7688 | 9236.3346 | 3.4981 | 0.018739 | 38.4525 | 1.2723
3055 | 0.1875 | 0.049 | 1.256 | 1.4503 | 4 | 35 | 4 | 0.74505 | 4 | 25 | 12833.3333 | 3.1734 | 3.1832 | 5626.249 | 3.4988 | 0.063741 | 691.2933 | 0.84166
7183 | 0.3125 | 0.065 | 1.256 | 1.4503 | 3 | 44 | 6 | 0.72269 | 3 | 21 | 15708 | 3.7508 | 5.5023 | 9591.3505 | 3.5015 | 0.01487 | 13.1861 | 1.1527
9245 | 0.3125 | 0.065 | 1.256 | 1.4503 | 3 | 38 | 5 | 0.86775 | 3 | 35 | 18620 | 3.682 | 7.9618 | 11853.7014 | 3.5018 | 0.0062922 | 10.1505 | 0.97325
4158 | 0.375 | 0.083 | 1.256 | 1.4503 | 3 | 39 | 6 | 0.63373 | 3 | 24 | 15912 | 4.0036 | 6.7028 | 11827.0155 | 3.504 | 0.0098204 | 6.8333 | 1.368
8386 | 0.25 | 0.065 | 1.256 | 1.4503 | 4 | 35 | 3 | 1.0844 | 4 | 36 | 13440 | 3.8521 | 6.0757 | 10142.7945 | 3.5053 | 0.009602 | 200.8834 | 0.84166
8195 | 0.25 | 0.065 | 1.256 | 1.4503 | 4 | 42 | 3 | 1.1832 | 4 | 28 | 12544 | 4.0498 | 5.6281 | 10088.3155 | 3.506 | 0.0097613 | 242.3644 | 0.84166
6653 | 0.1875 | 0.049 | 1.256 | 1.4503 | 5 | 35 | 3 | 0.65437 | 5 | 20 | 9333.3333 | 3.2553 | 2.5465 | 5005.6009 | 3.5065 | 0.11343 | 1503.945 | 0.97325
1117 | 0.25 | 0.065 | 1.256 | 1.4503 | 3 | 36 | 5 | 0.92761 | 3 | 41 | 20664 | 3.4428 | 7.1084 | 10291.8572 | 3.5088 | 0.0085757 | 61.2884 | 0.7938
8581 | 0.3125 | 0.065 | 1.256 | 1.4503 | 4 | 36 | 3 | 0.82285 | 4 | 36 | 13824 | 3.7118 | 7.7749 | 11604.0976 | 3.5096 | 0.0071161 | 22.7774 | 1.0331
588 | 0.3125 | 0.065 | 1.256 | 1.4503 | 3 | 36 | 7 | 0.48111 | 3 | 21 | 15120 | 3.6265 | 4.5353 | 8153.1048 | 3.5097 | 0.029815 | 12.466 | 1.3322
8412 | 0.375 | 0.083 | 1.256 | 1.4503 | 5 | 38 | 3 | 0.38169 | 4 | 26 | 13173.3333 | 3.7866 | 7.0818 | 11269.3378 | 3.5101 | 0.012737 | 11.017 | 1.5116
681 | 0.3125 | 0.065 | 1.256 | 1.4503 | 4 | 37 | 3 | 0.74941 | 4 | 37 | 14602.6667 | 3.565 | 8.2038 | 11585.6237 | 3.5111 | 0.0071433 | 19.5192 | 1.0331
3226 | 0.25 | 0.065 | 1.256 | 1.4503 | 3 | 37 | 7 | 0.59778 | 3 | 23 | 17020 | 3.3574 | 4.0935 | 7284.8479 | 3.5121 | 0.038631 | 74.5546 | 1.0809
2980 | 0.25 | 0.065 | 1.256 | 1.4503 | 4 | 47 | 3 | 0.82652 | 4 | 32 | 16042.6667 | 3.3363 | 7.1688 | 10032.9115 | 3.5124 | 0.00989 | 121.1257 | 0.84166
2350 | 0.25 | 0.065 | 1.256 | 1.4503 | 3 | 40 | 6 | 1.1027 | 3 | 21 | 14280 | 4.0801 | 4.0277 | 8437.6973 | 3.5125 | 0.019756 | 141.0436 | 0.93736
9985 | 0.375 | 0.083 | 1.256 | 1.4503 | 3 | 33 | 6 | 0.75253 | 3 | 26 | 14586 | 4.2412 | 6.1839 | 11818.8516 | 3.5127 | 0.0097575 | 8.6998 | 1.368
9643 | 0.375 | 0.083 | 1.256 | 1.4503 | 4 | 37 | 3 | 0.93003 | 4 | 31 | 12234.6667 | 4.309 | 8.2295 | 14190.8377 | 3.5128 | 0.0047962 | 17.0476 | 1.2245
2120 | 0.375 | 0.083 | 1.256 | 1.4503 | 3 | 33 | 6 | 0.56094 | 3 | 30 | 16830 | 3.858 | 7.1352 | 11818.334 | 3.5135 | 0.0097582 | 5.8419 | 1.368
3793 | 0.3125 | 0.065 | 1.256 | 1.4503 | 3 | 38 | 5 | 0.98331 | 3 | 32 | 17024 | 3.9131 | 7.2794 | 11762.3734 | 3.5143 | 0.0063727 | 12.925 | 0.97325
8926 | 0.3125 | 0.065 | 1.256 | 1.4503 | 3 | 30 | 6 | 0.90952 | 3 | 27 | 13770 | 4.1245 | 4.8987 | 9617.2486 | 3.5145 | 0.01455 | 19.0846 | 1.1527
9713 | 0.1875 | 0.049 | 1.256 | 1.4503 | 3 | 36 | 7 | 0.58337 | 3 | 27 | 19440 | 2.8261 | 3.5311 | 5472.7602 | 3.5147 | 0.068398 | 210.138 | 0.82969
9114 | 0.3125 | 0.065 | 1.256 | 1.4503 | 5 | 32 | 3 | 0.73311 | 4 | 25 | 10666.6667 | 4.0109 | 4.8236 | 9153.6365 | 3.5154 | 0.018995 | 37.0529 | 1.2723
300 | 0.375 | 0.083 | 1.256 | 1.4503 | 3 | 40 | 5 | 0.72562 | 3 | 35 | 19600 | 3.7567 | 10.0166 | 14393.7678 | 3.5161 | 0.0042945 | 4.6588 | 1.1527
1772 | 0.375 | 0.083 | 1.256 | 1.4503 | 3 | 30 | 6 | 0.4589 | 3 | 36 | 18360 | 3.6539 | 7.8163 | 11835.996 | 3.5166 | 0.0096864 | 4.5936 | 1.368
9156 | 0.375 | 0.083 | 1.256 | 1.4503 | 4 | 36 | 3 | 0.78975 | 4 | 35 | 13440 | 4.0285 | 9.0497 | 14170.9633 | 3.517 | 0.0048015 | 13.1012 | 1.2245
9636 | 0.3125 | 0.065 | 1.256 | 1.4503 | 3 | 43 | 5 | 0.69509 | 3 | 35 | 21070 | 3.3367 | 8.9691 | 11703.4151 | 3.5181 | 0.0064571 | 7.107 | 0.97325
9281 | 0.3125 | 0.065 | 1.256 | 1.4503 | 4 | 34 | 5 | 0.82024 | 3 | 20 | 12693.3333 | 4.1852 | 4.0891 | 8689.4793 | 3.5185 | 0.022588 | 21.6403 | 1.2723
8327 | 0.25 | 0.065 | 1.256 | 1.4503 | 4 | 44 | 3 | 1.0454 | 4 | 29 | 13610.6667 | 3.7741 | 6.0962 | 10005.6319 | 3.5189 | 0.0099112 | 191.2922 | 0.84166
1370 | 0.1875 | 0.049 | 1.256 | 1.4503 | 4 | 41 | 4 | 0.69399 | 4 | 22 | 13229.3333 | 3.0713 | 3.2571 | 5545.8177 | 3.519 | 0.065766 | 625.7382 | 0.84166
9435 | 0.375 | 0.083 | 1.256 | 1.4503 | 5 | 39 | 4 | 0.28188 | 3 | 26 | 18590 | 3.587 | 7.2614 | 10880.8018 | 3.5193 | 0.014247 | 4.0793 | 1.5116
9072 | 0.3125 | 0.065 | 1.256 | 1.4503 | 3 | 40 | 5 | 1.1014 | 3 | 28 | 15680 | 4.1494 | 6.6918 | 11704.3839 | 3.5198 | 0.0064382 | 16.1713 | 0.97325
7314 | 0.3125 | 0.065 | 1.256 | 1.4503 | 3 | 34 | 6 | 0.52237 | 3 | 32 | 18496 | 3.3502 | 6.5426 | 9552.1619 | 3.5211 | 0.01481 | 8.3331 | 1.1527
6325 | 0.375 | 0.083 | 1.256 | 1.4503 | 4 | 36 | 3 | 0.87057 | 4 | 33 | 12672 | 4.1901 | 8.5325 | 14131.4249 | 3.5214 | 0.0048236 | 15.3927 | 1.2245
6224 | 0.1875 | 0.049 | 1.256 | 1.4503 | 3 | 34 | 7 | 0.72339 | 3 | 25 | 17000 | 3.1062 | 3.0968 | 5457.1522 | 3.5217 | 0.068545 | 304.9585 | 0.82969
3958 | 0.3125 | 0.065 | 1.256 | 1.4503 | 4 | 38 | 3 | 0.99125 | 4 | 30 | 12160 | 4.0486 | 6.8244 | 11490.6696 | 3.5227 | 0.0072488 | 32.2586 | 1.0331
9684 | 0.3125 | 0.065 | 1.256 | 1.4503 | 4 | 40 | 4 | 0.51649 | 3 | 39 | 22880 | 3.0991 | 9.3207 | 11109.7026 | 3.5234 | 0.0080776 | 5.366 | 1.0331
4529 | 0.3125 | 0.065 | 1.256 | 1.4503 | 4 | 43 | 3 | 0.62207 | 4 | 35 | 16053.3333 | 3.3103 | 8.9691 | 11455.4395 | 3.5237 | 0.0073214 | 14.8232 | 1.0331
2481 | 0.25 | 0.065 | 1.256 | 1.4503 | 4 | 39 | 3 | 0.80992 | 4 | 39 | 16224 | 3.3032 | 7.3004 | 10011.3223 | 3.5238 | 0.0098558 | 117.1279 | 0.84166
1337 | 0.375 | 0.083 | 1.256 | 1.4503 | 4 | 32 | 3 | 0.92015 | 4 | 36 | 12288 | 4.2893 | 8.3136 | 14161.4245 | 3.5239 | 0.0047802 | 16.8072 | 1.2245
1003 | 0.375 | 0.083 | 1.256 | 1.4503 | 4 | 37 | 4 | 0.73901 | 3 | 33 | 17908 | 3.927 | 8.7605 | 13648.9619 | 3.5245 | 0.0053787 | 5.6772 | 1.2245
7667 | 0.25 | 0.065 | 1.256 | 1.4503 | 4 | 35 | 5 | 0.40719 | 3 | 34 | 22213.3333 | 2.8805 | 5.7382 | 7715.835 | 3.5249 | 0.029636 | 37.5595 | 1.0331
118 | 0.3125 | 0.065 | 1.256 | 1.4503 | 3 | 36 | 5 | 1.0567 | 3 | 32 | 16128 | 4.06 | 6.911 | 11699.9408 | 3.5256 | 0.0064136 | 14.9452 | 0.97325
8462 | 0.25 | 0.065 | 1.256 | 1.4503 | 4 | 31 | 6 | 0.30205 | 3 | 27 | 18972 | 3.0531 | 4.0595 | 6522.6713 | 3.5261 | 0.065539 | 49.2972 | 1.2245
8954 | 0.25 | 0.065 | 1.256 | 1.4503 | 4 | 43 | 3 | 0.5649 | 4 | 44 | 20181.3333 | 2.8131 | 9.0467 | 9973.9984 | 3.5272 | 0.0099544 | 63.4432 | 0.84166
2565 | 0.25 | 0.065 | 1.256 | 1.4503 | 3 | 30 | 5 | 1.1459 | 3 | 42 | 17640 | 3.8793 | 6.1213 | 10233.4576 | 3.5276 | 0.0085799 | 94.7714 | 0.7938
3176 | 0.25 | 0.065 | 1.256 | 1.4503 | 3 | 41 | 5 | 0.98497 | 3 | 34 | 19516 | 3.5576 | 6.6775 | 10141.0815 | 3.5282 | 0.0088335 | 70.8302 | 0.7938
2041 | 0.3125 | 0.065 | 1.256 | 1.4503 | 4 | 34 | 4 | 1.0643 | 3 | 30 | 14960 | 4.1947 | 6.1337 | 11115.8007 | 3.5285 | 0.0080134 | 17.5073 | 1.0331
68 | 0.375 | 0.083 | 1.256 | 1.4503 | 4 | 30 | 5 | 0.59955 | 3 | 25 | 14000 | 4.2223 | 5.428 | 10702.8222 | 3.5287 | 0.014913 | 8.8313 | 1.5116
3623 | 0.3125 | 0.065 | 1.256 | 1.4503 | 3 | 33 | 7 | 0.57433 | 3 | 21 | 13860 | 3.813 | 4.1727 | 8080.9474 | 3.5293 | 0.030145 | 15.7473 | 1.3322
7769 | 0.375 | 0.083 | 1.256 | 1.4503 | 4 | 39 | 3 | 0.66972 | 4 | 35 | 14560 | 3.7884 | 9.7749 | 14037.5399 | 3.5296 | 0.0048934 | 10.3844 | 1.2245
3544 | 0.5 | 0.12 | 1.256 | 1.4503 | 4 | 32 | 5 | 0.3231 | 3 | 25 | 14933.3333 | 4.6265 | 7.6728 | 14804.2013 | 3.5301 | 0.0079109 | 2.6949 | 1.9901
273 | 0.3125 | 0.065 | 1.256 | 1.4503 | 4 | 34 | 3 | 0.74656 | 4 | 40 | 14506.6667 | 3.5593 | 8.1783 | 11483.5572 | 3.5302 | 0.0072204 | 19.7062 | 1.0331
567 | 0.3125 | 0.065 | 1.256 | 1.4503 | 4 | 36 | 4 | 0.79759 | 3 | 34 | 17952 | 3.6613 | 7.3429 | 11088.8245 | 3.5305 | 0.0080666 | 10.5114 | 1.0331
4879 | 0.1875 | 0.049 | 1.256 | 1.4503 | 4 | 33 | 4 | 0.66579 | 4 | 28 | 13552 | 3.0149 | 3.3718 | 5537.4096 | 3.5315 | 0.065295 | 583.9666 | 0.84166
2654 | 0.375 | 0.083 | 1.256 | 1.4503 | 4 | 31 | 3 | 0.92103 | 4 | 37 | 12234.6667 | 4.291 | 8.289 | 14108.0579 | 3.532 | 0.0048023 | 16.9481 | 1.2245
5008 | 0.375 | 0.083 | 1.256 | 1.4503 | 4 | 36 | 3 | 0.73859 | 4 | 36 | 13824 | 3.9261 | 9.3082 | 14043.9638 | 3.5324 | 0.004873 | 12.0038 | 1.2245
5544 | 0.5 | 0.12 | 1.256 | 1.4503 | 4 | 34 | 4 | 0.58555 | 3 | 36 | 17952 | 4.3857 | 11.7119 | 18755.7447 | 3.5324 | 0.0028681 | 2.0479 | 1.6073
2266 | 0.5 | 0.12 | 1.256 | 1.4503 | 3 | 32 | 6 | 0.29915 | 3 | 33 | 17952 | 4.1958 | 10.1281 | 16181.219 | 3.5329 | 0.0052435 | 1.7668 | 1.7987
9605 | 0.375 | 0.083 | 1.256 | 1.4503 | 3 | 39 | 5 | 0.61108 | 3 | 39 | 21294 | 3.5276 | 10.892 | 14262.0273 | 3.5331 | 0.0043554 | 3.6672 | 1.1527
3920 | 0.3125 | 0.065 | 1.256 | 1.4503 | 3 | 35 | 6 | 0.8329 | 3 | 24 | 14280 | 3.9712 | 5.0451 | 9459.1785 | 3.5352 | 0.015075 | 16.9608 | 1.1527
476 | 0.3125 | 0.065 | 1.256 | 1.4503 | 4 | 32 | 4 | 0.70974 | 3 | 41 | 19242.6667 | 3.4856 | 7.9107 | 11091.4291 | 3.5367 | 0.0080188 | 8.6673 | 1.0331
7576 | 0.1875 | 0.049 | 1.256 | 1.4503 | 4 | 33 | 4 | 1.0941 | 4 | 20 | 9680 | 3.8716 | 2.4084 | 5514.4269 | 3.5368 | 0.065757 | 1495.4192 | 0.84166
1058 | 0.1875 | 0.049 | 1.256 | 1.4503 | 3 | 38 | 7 | 0.72982 | 3 | 22 | 16720 | 3.119 | 3.0291 | 5397.5893 | 3.5371 | 0.070193 | 315.9851 | 0.82969
4051 | 0.375 | 0.083 | 1.256 | 1.4503 | 3 | 34 | 7 | 0.28773 | 3 | 24 | 16320 | 3.7422 | 5.8739 | 9936.3555 | 3.5377 | 0.020109 | 5.3505 | 1.5834
7984 | 0.25 | 0.065 | 1.256 | 1.4503 | 3 | 30 | 7 | 0.64439 | 3 | 27 | 16200 | 3.4506 | 3.9351 | 7217.8015 | 3.5392 | 0.038836 | 84.795 | 1.0809
2421 | 0.375 | 0.083 | 1.256 | 1.4503 | 3 | 36 | 7 | 0.31675 | 3 | 22 | 15840 | 3.8003 | 5.6884 | 9903.3785 | 3.5409 | 0.020278 | 5.7945 | 1.5834
6452 | 0.25 | 0.065 | 1.256 | 1.4503 | 3 | 36 | 6 | 0.48503 | 3 | 38 | 23256 | 2.8448 | 6.5882 | 8340.1827 | 3.5409 | 0.020051 | 35.7267 | 0.93736
8655 | 0.25 | 0.065 | 1.256 | 1.4503 | 4 | 31 | 3 | 0.91559 | 4 | 45 | 14880 | 3.5145 | 6.7658 | 9970.3299 | 3.542 | 0.0098182 | 148.5429 | 0.84166
976 | 0.3125 | 0.065 | 1.256 | 1.4503 | 3 | 32 | 5 | 1.0472 | 3 | 36 | 16128 | 4.0409 | 6.946 | 11627.4604 | 3.5423 | 0.0064436 | 14.8526 | 0.97325
4678 | 0.3125 | 0.065 | 1.256 | 1.4503 | 4 | 38 | 5 | 0.2808 | 3 | 28 | 19861.3333 | 3.1063 | 6.3694 | 8560.5242 | 3.5425 | 0.023287 | 6.1261 | 1.2723
6520 | 0.375 | 0.083 | 1.256 | 1.4503 | 4 | 38 | 4 | 0.8678 | 3 | 29 | 16162.6667 | 4.1846 | 7.8989 | 13492.8528 | 3.5425 | 0.0054878 | 7.464 | 1.2245
5818 | 0.3125 | 0.065 | 1.256 | 1.4503 | 5 | 38 | 3 | 0.4944 | 4 | 25 | 12666.6667 | 3.5335 | 5.687 | 8974.9463 | 3.5425 | 0.019795 | 22.4828 | 1.2723
3926 | 0.3125 | 0.065 | 1.256 | 1.4503 | 4 | 33 | 4 | 0.91017 | 3 | 34 | 16456 | 3.8865 | 6.7558 | 11035.5544 | 3.5428 | 0.008098 | 13.3279 | 1.0331
4421 | 0.3125 | 0.065 | 1.256 | 1.4503 | 4 | 38 | 4 | 0.49187 | 4 | 20 | 11146.6667 | 3.6879 | 4.5496 | 8158.8837 | 3.5429 | 0.029181 | 29.2046 | 1.3521
4318 | 0.25 | 0.065 | 1.256 | 1.4503 | 3 | 37 | 5 | 0.96496 | 3 | 38 | 19684 | 3.5175 | 6.7632 | 10080.2115 | 3.5434 | 0.0088837 | 68.7412 | 0.7938
5231 | 0.3125 | 0.065 | 1.256 | 1.4503 | 4 | 35 | 3 | 1.0519 | 4 | 31 | 11573.3333 | 4.1699 | 6.5166 | 11376.208 | 3.5434 | 0.0073426 | 36.6654 | 1.0331
9781 | 0.375 | 0.083 | 1.256 | 1.4503 | 5 | 38 | 4 | 0.3365 | 3 | 25 | 17416.6667 | 3.6962 | 6.8094 | 10730.6479 | 3.5449 | 0.014569 | 4.8222 | 1.5116
3013 | 0.3125 | 0.065 | 1.256 | 1.4503 | 3 | 37 | 5 | 1.095 | 3 | 30 | 15540 | 4.1366 | 6.6517 | 11553.0276 | 3.5453 | 0.006556 | 16.366 | 0.97325
5656 | 0.25 | 0.065 | 1.256 | 1.4503 | 3 | 33 | 7 | 0.90284 | 3 | 20 | 13200 | 3.9675 | 3.1912 | 7163.9966 | 3.5469 | 0.03953 | 149.2244 | 1.0809
8486 | 0.375 | 0.083 | 1.256 | 1.4503 | 3 | 40 | 6 | 0.62326 | 3 | 23 | 15640 | 3.9826 | 6.5824 | 11532.5181 | 3.547 | 0.010254 | 6.9906 | 1.368
6696 | 0.3125 | 0.065 | 1.256 | 1.4503 | 3 | 44 | 5 | 0.48177 | 3 | 41 | 25256 | 2.91 | 10.7426 | 11496.1331 | 3.5479 | 0.0066552 | 4.2209 | 0.97325
9880 | 0.375 | 0.083 | 1.256 | 1.4503 | 4 | 40 | 3 | 0.93101 | 4 | 28 | 11946.6667 | 4.311 | 8.0133 | 13865.6139 | 3.5485 | 0.0049987 | 17.8009 | 1.2245
5096 | 0.1875 | 0.049 | 1.256 | 1.4503 | 3 | 32 | 7 | 0.73317 | 3 | 26 | 16640 | 3.1257 | 3.0411 | 5387.5225 | 3.5486 | 0.069845 | 319.6595 | 0.82969
7692 | 0.375 | 0.083 | 1.256 | 1.4503 | 5 | 34 | 3 | 0.4913 | 4 | 26 | 11786.6667 | 4.0058 | 6.3634 | 11054.7395 | 3.5488 | 0.013089 | 14.7362 | 1.5116
5555 | 0.375 | 0.083 | 1.256 | 1.4503 | 3 | 33 | 6 | 0.5776 | 3 | 29 | 16269 | 3.8913 | 6.8974 | 11577.303 | 3.5496 | 0.0101 | 6.2886 | 1.368
603 | 0.1875 | 0.049 | 1.256 | 1.4503 | 4 | 44 | 4 | 0.70149 | 4 | 20 | 12906.6667 | 3.0863 | 3.1682 | 5446.9486 | 3.5497 | 0.067988 | 658.6517 | 0.84166
7827 | 0.3125 | 0.065 | 1.256 | 1.4503 | 3 | 34 | 5 | 0.68771 | 3 | 44 | 20944 | 3.3219 | 8.9961 | 11560.7652 | 3.5498 | 0.0065239 | 7.1383 | 0.97325
5377 | 0.375 | 0.083 | 1.256 | 1.4503 | 4 | 37 | 3 | 0.84957 | 4 | 32 | 12629.3333 | 4.1481 | 8.495 | 13884.3511 | 3.5501 | 0.0049714 | 15.2665 | 1.2245
9492 | 0.25 | 0.065 | 1.256 | 1.4503 | 3 | 46 | 5 | 0.71841 | 3 | 37 | 23828 | 3.0244 | 8.1186 | 9993.2878 | 3.5501 | 0.0090874 | 40.0061 | 0.7938
8466 | 0.375 | 0.083 | 1.256 | 1.4503 | 3 | 30 | 6 | 0.53877 | 3 | 33 | 16830 | 3.8136 | 7.1649 | 11607.932 | 3.5503 | 0.010006 | 5.7379 | 1.368
1275 | 0.375 | 0.083 | 1.256 | 1.4503 | 3 | 39 | 6 | 0.71532 | 3 | 22 | 14586 | 4.1667 | 6.1442 | 11512.7192 | 3.5508 | 0.010273 | 8.4744 | 1.368
9122 | 0.3125 | 0.065 | 1.256 | 1.4503 | 3 | 31 | 4 | 0.62748 | 4 | 45 | 15345 | 3.3211 | 8.4235 | 11002.0571 | 3.5511 | 0.0081133 | 16.1436 | 1.0331
2612 | 0.3125 | 0.065 | 1.256 | 1.4503 | 4 | 39 | 3 | 0.92621 | 4 | 30 | 12480 | 3.9186 | 6.9971 | 11284.4154 | 3.5522 | 0.0074761 | 29.464 | 1.0331
1711 | 0.375 | 0.083 | 1.256 | 1.4503 | 3 | 30 | 7 | 0.66815 | 3 | 20 | 12000 | 4.5031 | 4.3424 | 9881.0965 | 3.5524 | 0.02017 | 12.5289 | 1.5834
5598 | 0.25 | 0.065 | 1.256 | 1.4503 | 4 | 38 | 3 | 0.52248 | 5 | 30 | 12160 | 3.1111 | 5.4775 | 7918.2525 | 3.5526 | 0.026241 | 207.532 | 1.0331
9310 | 0.375 | 0.083 | 1.256 | 1.4503 | 4 | 33 | 3 | 0.43489 | 5 | 28 | 9856 | 3.893 | 6.6595 | 11032.2734 | 3.5528 | 0.013115 | 24.2296 | 1.5116
360 | 0.3125 | 0.065 | 1.256 | 1.4503 | 3 | 43 | 5 | 0.95761 | 3 | 28 | 16856 | 3.8617 | 7.1753 | 11442.662 | 3.555 | 0.0067007 | 12.9256 | 0.97325
2553 | 0.375 | 0.083 | 1.256 | 1.4503 | 3 | 33 | 5 | 0.85171 | 3 | 38 | 17556 | 4.0088 | 9.0379 | 14141.2805 | 3.5552 | 0.0043839 | 6.2157 | 1.1527
9886 | 0.3125 | 0.065 | 1.256 | 1.4503 | 3 | 30 | 6 | 0.73021 | 3 | 30 | 15300 | 3.7658 | 5.443 | 9396.2856 | 3.5555 | 0.015126 | 13.9007 | 1.1527
4178 | 0.25 | 0.065 | 1.256 | 1.4503 | 3 | 35 | 5 | 0.31699 | 4 | 37 | 18130 | 2.7001 | 6.2445 | 7576.7462 | 3.5573 | 0.030557 | 64.9999 | 1.0331
8219 | 0.25 | 0.065 | 1.256 | 1.4503 | 3 | 43 | 5 | 0.82572 | 3 | 36 | 21672 | 3.2391 | 7.4019 | 9963.6003 | 3.5576 | 0.0091097 | 51.9544 | 0.7938
5546 | 0.3125 | 0.065 | 1.256 | 1.4503 | 4 | 43 | 4 | 0.53069 | 3 | 35 | 22073.3333 | 3.1275 | 8.9691 | 10865.3775 | 3.5579 | 0.0084027 | 5.7981 | 1.0331
678 | 0.3125 | 0.065 | 1.256 | 1.4503 | 5 | 37 | 3 | 0.80177 | 4 | 20 | 9866.6667 | 4.1482 | 4.4345 | 8891.6874 | 3.5585 | 0.020085 | 44.7559 | 1.2723
4072 | 0.375 | 0.083 | 1.256 | 1.4503 | 4 | 32 | 4 | 0.72354 | 3 | 38 | 17834.6667 | 3.896 | 8.7755 | 13437.418 | 3.5588 | 0.0054817 | 5.6533 | 1.2245
9089 | 0.375 | 0.083 | 1.256 | 1.4503 | 3 | 31 | 7 | 0.48745 | 3 | 22 | 13640 | 4.1417 | 4.9286 | 9841.2621 | 3.5589 | 0.020346 | 8.7315 | 1.5834
1320 | 0.25 | 0.065 | 1.256 | 1.4503 | 4 | 32 | 3 | 0.27255 | 5 | 47 | 16042.6667 | 2.6112 | 7.2829 | 7933.6283 | 3.559 | 0.025947 | 95.7814 | 1.0331
880 | 0.1875 | 0.049 | 1.256 | 1.4503 | 5 | 33 | 3 | 0.27206 | 6 | 20 | 8800 | 2.8495 | 2.4084 | 4211.2192 | 3.5592 | 0.25252 | 1492.8745 | 1.1527
1071 | 0.5 | 0.12 | 1.256 | 1.4503 | 5 | 30 | 3 | 0.27395 | 4 | 30 | 12000 | 4.5282 | 8.6548 | 15270.1694 | 3.5606 | 0.006894 | 5.1067 | 1.9901
7809 | 0.375 | 0.083 | 1.256 | 1.4503 | 3 | 31 | 7 | 0.43082 | 3 | 23 | 14260 | 4.0284 | 5.1526 | 9833.0991 | 3.5607 | 0.020375 | 7.7083 | 1.5834
4150 | 0.375 | 0.083 | 1.256 | 1.4503 | 3 | 32 | 5 | 0.93175 | 3 | 37 | 16576 | 4.1689 | 8.5445 | 14100.2011 | 3.5616 | 0.0043982 | 7.2709 | 1.1527
4226 | 0.3125 | 0.065 | 1.256 | 1.4503 | 3 | 38 | 5 | 0.94235 | 3 | 32 | 17024 | 3.8312 | 7.2794 | 11434.6147 | 3.5618 | 0.0066756 | 12.5648 | 0.97325
8212 | 0.3125 | 0.065 | 1.256 | 1.4503 | 3 | 35 | 5 | 0.64491 | 3 | 44 | 21560 | 3.2363 | 9.2493 | 11467.0252 | 3.5622 | 0.0066206 | 6.5325 | 0.97325
6083 | 0.25 | 0.065 | 1.256 | 1.4503 | 4 | 43 | 3 | 0.84837 | 5 | 20 | 9173.3333 | 3.7629 | 4.1121 | 7846.9903 | 3.5622 | 0.026775 | 453.169 | 1.0331
7083 | 0.3125 | 0.065 | 1.256 | 1.4503 | 5 | 33 | 3 | 0.76706 | 4 | 23 | 10120 | 4.0788 | 4.5701 | 8899.8752 | 3.5628 | 0.019947 | 41.732 | 1.2723
113 | 0.25 | 0.065 | 1.256 | 1.4503 | 3 | 46 | 5 | 0.74106 | 3 | 36 | 23184 | 3.0697 | 7.8992 | 9920.6926 | 3.5628 | 0.0091968 | 42.8659 | 0.7938
5001 | 0.375 | 0.083 | 1.256 | 1.4503 | 3 | 31 | 6 | 0.69873 | 3 | 28 | 14756 | 4.1336 | 6.2727 | 11508.8235 | 3.5629 | 0.010168 | 8.2026 | 1.368
6751 | 0.3125 | 0.065 | 1.256 | 1.4503 | 4 | 33 | 3 | 0.79343 | 4 | 39 | 13728 | 3.653 | 7.7493 | 11270.4171 | 3.5632 | 0.0074357 | 22.5565 | 1.0331
4820 | 0.25 | 0.065 | 1.256 | 1.4503 | 3 | 34 | 6 | 1.1102 | 3 | 24 | 13872 | 4.0952 | 3.94 | 8236.1428 | 3.5636 | 0.020421 | 149.3028 | 0.93736
4311 | 0.375 | 0.083 | 1.256 | 1.4503 | 4 | 34 | 3 | 0.62278 | 4 | 41 | 14869.3333 | 3.6945 | 10.0346 | 13810.8863 | 3.5642 | 0.0049959 | 9.6359 | 1.2245
559 | 0.3125 | 0.065 | 1.256 | 1.4503 | 3 | 42 | 5 | 0.65823 | 3 | 36 | 21168 | 3.263 | 9.0181 | 11391.1262 | 3.5647 | 0.0067446 | 6.8287 | 0.97325
798 | 0.5 | 0.12 | 1.256 | 1.4503 | 3 | 30 | 6 | 0.48428 | 3 | 30 | 15300 | 4.566 | 8.6548 | 15921.0052 | 3.5648 | 0.005369 | 2.7093 | 1.7987
585 | 0.25 | 0.065 | 1.256 | 1.4503 | 4 | 40 | 3 | 1.1532 | 4 | 29 | 12373.3333 | 3.9898 | 5.562 | 9764.982 | 3.565 | 0.010278 | 243.7688 | 0.84166
4067 | 0.3125 | 0.065 | 1.256 | 1.4503 | 3 | 33 | 5 | 1.021 | 3 | 35 | 16170 | 3.9884 | 6.9545 | 11458.5001 | 3.5653 | 0.0066104 | 14.5311 | 0.97325
3409 | 0.3125 | 0.065 | 1.256 | 1.4503 | 3 | 34 | 5 | 0.30989 | 4 | 30 | 14280 | 3.1645 | 6.1337 | 8466.8013 | 3.5654 | 0.023605 | 15.1814 | 1.2723
3170 | 0.1875 | 0.049 | 1.256 | 1.4503 | 3 | 32 | 7 | 1.0625 | 3 | 20 | 12800 | 3.7844 | 2.3393 | 5333.162 | 3.5657 | 0.071059 | 660.0796 | 0.82969
7647 | 0.25 | 0.065 | 1.256 | 1.4503 | 4 | 47 | 3 | 0.82801 | 4 | 31 | 15541.3333 | 3.3393 | 6.9448 | 9731.029 | 3.5658 | 0.010399 | 128.3821 | 0.84166
758 | 0.375 | 0.083 | 1.256 | 1.4503 | 4 | 38 | 3 | 0.79714 | 4 | 32 | 12970.6667 | 4.0433 | 8.716 | 13748.2282 | 3.5658 | 0.0050584 | 14.0339 | 1.2245
5857 | 0.3125 | 0.065 | 1.256 | 1.4503 | 3 | 38 | 6 | 0.51495 | 3 | 28 | 18088 | 3.3353 | 6.3694 | 9278.3424 | 3.5664 | 0.015627 | 8.6124 | 1.1527
4038 | 0.25 | 0.065 | 1.256 | 1.4503 | 4 | 42 | 3 | 0.6133 | 4 | 42 | 18816 | 2.9099 | 8.4421 | 9755.8853 | 3.5667 | 0.010313 | 75.4521 | 0.84166
9566 | 0.25 | 0.065 | 1.256 | 1.4503 | 3 | 41 | 5 | 1.0389 | 3 | 32 | 18368 | 3.6653 | 6.2847 | 9916.7675 | 3.5671 | 0.0091637 | 82.0328 | 0.7938
2879 | 0.1875 | 0.049 | 1.256 | 1.4503 | 3 | 37 | 7 | 0.74262 | 3 | 22 | 16280 | 3.1446 | 2.9532 | 5314.3461 | 3.5674 | 0.071988 | 335.232 | 0.82969
3060 | 0.375 | 0.083 | 1.256 | 1.4503 | 4 | 38 | 3 | 0.57387 | 4 | 38 | 15402.6667 | 3.5967 | 10.3503 | 13739.6595 | 3.5677 | 0.0050636 | 8.6906 | 1.2245
5042 | 0.3125 | 0.065 | 1.256 | 1.4503 | 5 | 33 | 4 | 0.48621 | 3 | 27 | 16335 | 3.5171 | 5.3649 | 8617.7448 | 3.5682 | 0.022187 | 10.624 | 1.2723
4272 | 0.25 | 0.065 | 1.256 | 1.4503 | 4 | 37 | 4 | 0.65442 | 4 | 22 | 11938.6667 | 3.5026 | 3.9155 | 7200.0288 | 3.569 | 0.038534 | 198.6693 | 1.0969
308 | 0.3125 | 0.065 | 1.256 | 1.4503 | 4 | 31 | 5 | 0.84633 | 3 | 21 | 12152 | 4.2373 | 3.931 | 8467.9024 | 3.569 | 0.02349 | 23.8163 | 1.2723
5513 | 0.25 | 0.065 | 1.256 | 1.4503 | 3 | 34 | 6 | 0.9806 | 3 | 26 | 15028 | 3.8359 | 4.2683 | 8189.9032 | 3.5744 | 0.020613 | 118.687 | 0.93736
71 | 0.3125 | 0.065 | 1.256 | 1.4503 | 3 | 32 | 7 | 0.30557 | 3 | 27 | 17280 | 3.2754 | 5.2095 | 7891.9911 | 3.5752 | 0.031344 | 8.3191 | 1.3322
5796 | 0.3125 | 0.065 | 1.256 | 1.4503 | 3 | 39 | 6 | 0.56178 | 3 | 26 | 17238 | 3.429 | 6.0641 | 9221.7644 | 3.5757 | 0.015806 | 9.7869 | 1.1527
3715 | 0.1875 | 0.049 | 1.256 | 1.4503 | 4 | 33 | 4 | 0.72142 | 4 | 26 | 12584 | 3.1261 | 3.1309 | 5405.0853 | 3.5764 | 0.068027 | 701.6931 | 0.84166
9542 | 0.375 | 0.083 | 1.256 | 1.4503 | 4 | 37 | 4 | 0.49756 | 3 | 39 | 21164 | 3.4441 | 10.3533 | 13248.3184 | 3.5765 | 0.0056493 | 3.4649 | 1.2245
9244 | 0.375 | 0.083 | 1.256 | 1.4503 | 4 | 34 | 4 | 0.69844 | 3 | 36 | 17952 | 3.8459 | 8.8109 | 13271.7496 | 3.577 | 0.0056113 | 5.4828 | 1.2245
7858 | 0.25 | 0.065 | 1.256 | 1.4503 | 3 | 38 | 7 | 0.48524 | 3 | 24 | 18240 | 3.1323 | 4.382 | 7035.09 | 3.577 | 0.04104 | 59.3425 | 1.0809
4810 | 0.25 | 0.065 | 1.256 | 1.4503 | 3 | 42 | 5 | 0.7759 | 3 | 38 | 22344 | 3.1394 | 7.6381 | 9853.9158 | 3.5782 | 0.0092685 | 47.1895 | 0.7938
7964 | 0.5 | 0.12 | 1.256 | 1.4503 | 4 | 34 | 5 | 0.26168 | 3 | 24 | 15232 | 4.5037 | 7.8079 | 14396.6591 | 3.5782 | 0.0083177 | 2.4804 | 1.9901
3538 | 0.25 | 0.065 | 1.256 | 1.4503 | 3 | 32 | 7 | 0.4698 | 3 | 29 | 18560 | 3.1014 | 4.4937 | 7050.7707 | 3.581 | 0.040552 | 56.6562 | 1.0809
1302 | 0.25 | 0.065 | 1.256 | 1.4503 | 4 | 32 | 5 | 0.81701 | 3 | 25 | 14933.3333 | 3.7002 | 3.8739 | 7488.3902 | 3.5824 | 0.031031 | 110.4552 | 1.0331
3799 | 0.375 | 0.083 | 1.256 | 1.4503 | 4 | 38 | 3 | 0.74009 | 4 | 33 | 13376 | 3.9292 | 8.9884 | 13603.956 | 3.5841 | 0.0051469 | 12.7454 | 1.2245
7736 | 0.375 | 0.083 | 1.256 | 1.4503 | 4 | 37 | 4 | 0.82312 | 3 | 30 | 16280 | 4.0952 | 7.9641 | 13180.4935 | 3.5843 | 0.0056972 | 7.146 | 1.2245
5110 | 0.375 | 0.083 | 1.256 | 1.4503 | 4 | 32 | 3 | 0.90844 | 4 | 35 | 11946.6667 | 4.2658 | 8.0827 | 13662.7903 | 3.585 | 0.0050703 | 17.5405 | 1.2245
1849 | 0.3125 | 0.065 | 1.256 | 1.4503 | 4 | 32 | 3 | 0.89027 | 4 | 37 | 12629.3333 | 3.8467 | 7.1389 | 11134.9217 | 3.5851 | 0.0075737 | 28.1244 | 1.0331
5866 | 0.25 | 0.065 | 1.256 | 1.4503 | 3 | 40 | 5 | 1.1069 | 3 | 31 | 17360 | 3.8014 | 5.9456 | 9816.6874 | 3.5858 | 0.0093085 | 95.0662 | 0.7938
7351 | 0.375 | 0.083 | 1.256 | 1.4503 | 3 | 30 | 6 | 0.51443 | 3 | 33 | 16830 | 3.765 | 7.1649 | 11376.8494 | 3.5861 | 0.010348 | 5.6237 | 1.368
4924 | 0.3125 | 0.065 | 1.256 | 1.4503 | 4 | 32 | 4 | 1.0087 | 3 | 32 | 15018.6667 | 4.0836 | 6.1742 | 10767.5138 | 3.5861 | 0.0084203 | 16.7748 | 1.0331
3501 | 0.3125 | 0.065 | 1.256 | 1.4503 | 4 | 36 | 4 | 0.97408 | 3 | 29 | 15312 | 4.0143 | 6.2631 | 10728.3678 | 3.5862 | 0.0085183 | 15.8368 | 1.0331
9661 | 0.3125 | 0.065 | 1.256 | 1.4503 | 3 | 38 | 6 | 0.86062 | 3 | 21 | 13566 | 4.0267 | 4.7771 | 9162.9609 | 3.5868 | 0.015959 | 18.956 | 1.1527
7994 | 0.25 | 0.065 | 1.256 | 1.4503 | 3 | 33 | 7 | 0.63768 | 3 | 24 | 15840 | 3.4372 | 3.8294 | 7017.4262 | 3.5874 | 0.040945 | 87.7844 | 1.0809
7654 | 0.25 | 0.065 | 1.256 | 1.4503 | 3 | 44 | 6 | 0.63711 | 3 | 26 | 19448 | 3.1489 | 5.4655 | 8086.7231 | 3.5879 | 0.021283 | 57.0344 | 0.93736
3366 | 0.3125 | 0.065 | 1.256 | 1.4503 | 3 | 38 | 4 | 0.64997 | 4 | 35 | 14630 | 3.3661 | 7.9618 | 10695.5627 | 3.5886 | 0.0085815 | 17.9259 | 1.0331
1806 | 0.25 | 0.065 | 1.256 | 1.4503 | 3 | 46 | 5 | 0.72432 | 3 | 36 | 23184 | 3.0363 | 7.8992 | 9774.7707 | 3.589 | 0.0094232 | 42.2354 | 0.7938
1880 | 0.25 | 0.065 | 1.256 | 1.4503 | 3 | 39 | 5 | 0.7145 | 3 | 43 | 23478 | 3.0166 | 8.0491 | 9811.9972 | 3.5892 | 0.0093062 | 40.9335 | 0.7938
6297 | 0.1875 | 0.049 | 1.256 | 1.4503 | 3 | 35 | 7 | 0.6951 | 3 | 24 | 16800 | 3.0496 | 3.0559 | 5258.9192 | 3.5901 | 0.073097 | 303.7803 | 0.82969
6315 | 0.3125 | 0.065 | 1.256 | 1.4503 | 4 | 43 | 3 | 0.85102 | 4 | 28 | 12842.6667 | 3.7682 | 7.1753 | 11007.0902 | 3.5904 | 0.0078185 | 26.5319 | 1.0331
9836 | 0.1875 | 0.049 | 1.256 | 1.4503 | 4 | 35 | 4 | 0.68899 | 4 | 25 | 12833.3333 | 3.0613 | 3.1832 | 5355.6979 | 3.5911 | 0.069292 | 658.0508 | 0.84166
7851 | 0.3125 | 0.065 | 1.256 | 1.4503 | 3 | 41 | 4 | 1.1509 | 3 | 45 | 20295 | 3.8894 | 11.0136 | 14765.3627 | 3.5918 | 0.0023677 | 9.9506 | 0.7938
6079 | 0.375 | 0.083 | 1.256 | 1.4503 | 3 | 33 | 6 | 0.30837 | 3 | 36 | 20196 | 3.3528 | 8.5623 | 11304.91 | 3.5931 | 0.01051 | 3.367 | 1.368
8973 | 0.25 | 0.065 | 1.256 | 1.4503 | 4 | 35 | 3 | 1.1884 | 4 | 32 | 11946.6667 | 4.06 | 5.4006 | 9638.6457 | 3.5942 | 0.01044 | 265.4592 | 0.84166
3555 | 0.5 | 0.12 | 1.256 | 1.4503 | 3 | 32 | 6 | 0.37442 | 3 | 30 | 16320 | 4.3463 | 9.2073 | 15633.9805 | 3.5945 | 0.0055533 | 2.2239 | 1.7987
1950 | 0.3125 | 0.065 | 1.256 | 1.4503 | 4 | 33 | 4 | 0.72216 | 3 | 38 | 18392 | 3.5105 | 7.5506 | 10708.497 | 3.5949 | 0.0085098 | 9.4895 | 1.0331
9222 | 0.25 | 0.065 | 1.256 | 1.4503 | 3 | 42 | 5 | 1.0249 | 3 | 31 | 18228 | 3.6375 | 6.2311 | 9745.6373 | 3.5969 | 0.0094381 | 82.3577 | 0.7938
4625 | 0.3125 | 0.065 | 1.256 | 1.4503 | 3 | 33 | 4 | 0.78804 | 4 | 36 | 13068 | 3.6422 | 7.1532 | 10684.4787 | 3.597 | 0.0085414 | 24.5342 | 1.0331
5301 | 0.3125 | 0.065 | 1.256 | 1.4503 | 3 | 39 | 5 | 0.75797 | 3 | 35 | 19110 | 3.4625 | 8.1633 | 11179.5758 | 3.5996 | 0.0069353 | 8.9059 | 0.97325
2971 | 0.25 | 0.065 | 1.256 | 1.4503 | 3 | 36 | 5 | 0.45901 | 4 | 30 | 15120 | 2.9842 | 5.2012 | 7395.4495 | 3.6002 | 0.031872 | 105.3606 | 1.0331
1038 | 0.25 | 0.065 | 1.256 | 1.4503 | 3 | 44 | 5 | 1.2144 | 3 | 26 | 16016 | 4.0165 | 5.4655 | 9704.3186 | 3.6019 | 0.0095207 | 117.7046 | 0.7938
8294 | 0.375 | 0.083 | 1.256 | 1.4503 | 3 | 32 | 5 | 0.75332 | 3 | 41 | 18368 | 3.8121 | 9.4683 | 13775.9823 | 3.6021 | 0.0045696 | 5.34 | 1.1527
7221 | 0.25 | 0.065 | 1.256 | 1.4503 | 3 | 32 | 5 | 0.76499 | 3 | 50 | 22400 | 3.1176 | 7.7478 | 9786.7543 | 3.6035 | 0.0092624 | 46.542 | 0.7938
3476 | 0.25 | 0.065 | 1.256 | 1.4503 | 3 | 47 | 5 | 1.0526 | 3 | 27 | 17766 | 3.6928 | 6.0487 | 9683.4873 | 3.6036 | 0.0095766 | 87.9134 | 0.7938
3718 | 0.3125 | 0.065 | 1.256 | 1.4503 | 3 | 33 | 5 | 1.0757 | 3 | 33 | 15246 | 4.0978 | 6.5571 | 11195.7088 | 3.6046 | 0.0068674 | 16.7267 | 0.97325
6786 | 0.375 | 0.083 | 1.256 | 1.4503 | 4 | 32 | 4 | 0.72366 | 3 | 37 | 17365.3333 | 3.8963 | 8.5445 | 13084.9636 | 3.6048 | 0.0057271 | 5.9287 | 1.2245
4220 | 0.375 | 0.083 | 1.256 | 1.4503 | 3 | 35 | 6 | 0.59987 | 3 | 26 | 15470 | 3.9358 | 6.543 | 11202.9971 | 3.6049 | 0.010701 | 7.0006 | 1.368
5048 | 0.375 | 0.083 | 1.256 | 1.4503 | 3 | 32 | 5 | 0.7511 | 3 | 41 | 18368 | 3.8076 | 9.4683 | 13752.9524 | 3.605 | 0.0045822 | 5.3311 | 1.1527
6801 | 0.3125 | 0.065 | 1.256 | 1.4503 | 3 | 33 | 7 | 0.2957 | 3 | 26 | 17160 | 3.2557 | 5.1662 | 7757.557 | 3.605 | 0.032334 | 8.3376 | 1.3322
1623 | 0.3125 | 0.065 | 1.256 | 1.4503 | 5 | 32 | 3 | 0.77792 | 4 | 23 | 9813.3333 | 4.1005 | 4.4377 | 8696.9381 | 3.6054 | 0.020706 | 44.4441 | 1.2723
9947 | 0.3125 | 0.065 | 1.256 | 1.4503 | 3 | 34 | 5 | 0.64952 | 3 | 44 | 20944 | 3.2456 | 8.9961 | 11184.8557 | 3.6061 | 0.0068882 | 6.9062 | 0.97325
586 | 0.5 | 0.12 | 1.256 | 1.4503 | 4 | 33 | 5 | 0.27801 | 3 | 24 | 14784 | 4.5363 | 7.5869 | 14154.7841 | 3.6111 | 0.008547 | 2.6496 | 1.9901
6077 | 0.25 | 0.065 | 1.256 | 1.4503 | 3 | 34 | 6 | 0.46014 | 4 | 20 | 11560 | 3.3692 | 3.2833 | 6215.4152 | 3.6118 | 0.071596 | 187.704 | 1.2245
251 | 0.375 | 0.083 | 1.256 | 1.4503 | 5 | 32 | 3 | 0.52569 | 4 | 26 | 11093.3333 | 4.0746 | 6.0043 | 10691.3311 | 3.6118 | 0.013805 | 16.878 | 1.5116
772 | 0.375 | 0.083 | 1.256 | 1.4503 | 3 | 35 | 6 | 0.76033 | 3 | 23 | 13685 | 4.2567 | 5.7881 | 11148.9208 | 3.613 | 0.010788 | 9.8014 | 1.368
4130 | 0.3125 | 0.065 | 1.256 | 1.4503 | 4 | 42 | 3 | 0.40622 | 4 | 42 | 18816 | 2.8786 | 10.5211 | 10881.4708 | 3.6131 | 0.0079606 | 9.0504 | 1.0331
2573 | 0.3125 | 0.065 | 1.256 | 1.4503 | 3 | 31 | 7 | 0.31713 | 3 | 27 | 16740 | 3.2986 | 5.0541 | 7736.382 | 3.6132 | 0.03238 | 8.9087 | 1.3322
3490 | 0.375 | 0.083 | 1.256 | 1.4503 | 3 | 37 | 5 | 0.65078 | 3 | 38 | 19684 | 3.607 | 10.0878 | 13624.4663 | 3.6139 | 0.0046849 | 4.3577 | 1.1527
5588 | 0.375 | 0.083 | 1.256 | 1.4503 | 4 | 37 | 5 | 0.54692 | 3 | 20 | 13813.3333 | 4.1171 | 5.3094 | 10150.0357 | 3.6141 | 0.016485 | 8.6942 | 1.5116
175 | 0.3125 | 0.065 | 1.256 | 1.4503 | 3 | 41 | 5 | 1.0308 | 3 | 27 | 15498 | 4.0081 | 6.6082 | 11054.0236 | 3.6158 | 0.0070795 | 15.7777 | 0.97325
543 | 0.375 | 0.083 | 1.256 | 1.4503 | 4 | 36 | 5 | 0.51878 | 3 | 21 | 14112 | 4.0608 | 5.4298 | 10145.5222 | 3.6163 | 0.016477 | 8.1877 | 1.5116
2365 | 0.1875 | 0.049 | 1.256 | 1.4503 | 3 | 30 | 7 | 0.72474 | 3 | 27 | 16200 | 3.1089 | 2.9716 | 5206.5211 | 3.6169 | 0.073772 | 332.9923 | 0.82969
7418 | 0.3125 | 0.065 | 1.256 | 1.4503 | 4 | 39 | 4 | 0.41584 | 4 | 20 | 11440 | 3.5359 | 4.6647 | 7828.4622 | 3.6171 | 0.031357 | 26.0609 | 1.3521
1463 | 0.3125 | 0.065 | 1.256 | 1.4503 | 3 | 36 | 5 | 1.0229 | 3 | 31 | 15624 | 3.9922 | 6.695 | 11085.53 | 3.6171 | 0.0070083 | 15.4697 | 0.97325
3473 | 0.5 | 0.12 | 1.256 | 1.4503 | 3 | 33 | 6 | 0.40638 | 3 | 28 | 15708 | 4.4102 | 8.8514 | 15425.3332 | 3.6172 | 0.0056881 | 2.4399 | 1.7987
4375 | 0.3125 | 0.065 | 1.256 | 1.4503 | 3 | 34 | 5 | 0.46621 | 4 | 25 | 11900 | 3.4771 | 5.1114 | 8221.5016 | 3.6173 | 0.024815 | 24.5163 | 1.2723
9082 | 0.25 | 0.065 | 1.256 | 1.4503 | 3 | 40 | 6 | 1.0152 | 3 | 21 | 14280 | 3.9051 | 4.0277 | 7968.0458 | 3.6173 | 0.021734 | 133.1929 | 0.93736
7947 | 0.375 | 0.083 | 1.256 | 1.4503 | 3 | 34 | 6 | 0.80004 | 3 | 23 | 13294 | 4.3362 | 5.6292 | 11128.1561 | 3.6176 | 0.010807 | 10.6061 | 1.368
9484 | 0.25 | 0.065 | 1.256 | 1.4503 | 4 | 31 | 3 | 0.85565 | 5 | 27 | 8928 | 3.7774 | 4.0595 | 7677.845 | 3.6177 | 0.027367 | 478.4435 | 1.0331
1912 | 0.3125 | 0.065 | 1.256 | 1.4503 | 5 | 32 | 3 | 0.90097 | 4 | 21 | 8960 | 4.3466 | 4.0518 | 8631.6933 | 3.6182 | 0.020971 | 56.8916 | 1.2723
5182 | 0.3125 | 0.065 | 1.256 | 1.4503 | 3 | 39 | 5 | 0.61801 | 3 | 39 | 21294 | 3.1825 | 9.0962 | 11056.3877 | 3.6192 | 0.0070629 | 6.5196 | 0.97325
8202 | 0.3125 | 0.065 | 1.256 | 1.4503 | 3 | 42 | 4 | 0.34598 | 4 | 42 | 19404 | 2.7581 | 10.5211 | 10488.9666 | 3.6192 | 0.0088982 | 8.0084 | 1.0331
6505 | 0.375 | 0.083 | 1.256 | 1.4503 | 3 | 39 | 4 | 0.49776 | 4 | 36 | 15444 | 3.4445 | 10.0542 | 12892.4956 | 3.6202 | 0.0059218 | 8.0941 | 1.2245
7904 | 0.25 | 0.065 | 1.256 | 1.4503 | 6 | 37 | 3 | 0.4307 | 4 | 21 | 12432 | 3.3104 | 3.7376 | 6500.7765 | 3.6202 | 0.059897 | 160.1475 | 1.2245
7517 | 0.375 | 0.083 | 1.256 | 1.4503 | 4 | 34 | 4 | 0.74107 | 3 | 34 | 16954.6667 | 3.9311 | 8.3214 | 12942.0297 | 3.6207 | 0.0058489 | 6.2674 | 1.2245
401 | 0.3125 | 0.065 | 1.256 | 1.4503 | 3 | 42 | 4 | 1.1198 | 3 | 44 | 20328 | 3.8271 | 11.0222 | 14491.7439 | 3.6217 | 0.0024444 | 9.7222 | 0.7938
2764 | 0.3125 | 0.065 | 1.256 | 1.4503 | 3 | 38 | 6 | 0.56222 | 3 | 26 | 16796 | 3.4299 | 5.9145 | 8988.8177 | 3.6223 | 0.016481 | 10.2551 | 1.1527
5815 | 0.3125 | 0.065 | 1.256 | 1.4503 | 3 | 34 | 5 | 0.66502 | 3 | 43 | 20468 | 3.2766 | 8.7916 | 11079.7874 | 3.6223 | 0.006996 | 7.2927 | 0.97325
303 | 0.3125 | 0.065 | 1.256 | 1.4503 | 3 | 31 | 5 | 1.0683 | 3 | 35 | 15190 | 4.0831 | 6.5516 | 11102.027 | 3.6227 | 0.0069413 | 16.7577 | 0.97325
5559 | 0.3125 | 0.065 | 1.256 | 1.4503 | 4 | 39 | 3 | 1.0213 | 4 | 27 | 11232 | 4.1088 | 6.2974 | 10825.6079 | 3.6228 | 0.0080048 | 37.9334 | 1.0331
5443 | 0.1875 | 0.049 | 1.256 | 1.4503 | 5 | 30 | 3 | 0.65688 | 5 | 22 | 8800 | 3.2603 | 2.4213 | 4729.9287 | 3.6233 | 0.1241 | 1676.7567 | 0.97325
613 | 0.375 | 0.083 | 1.256 | 1.4503 | 3 | 37 | 5 | 0.91876 | 3 | 31 | 16058 | 4.1429 | 8.2295 | 13541.9227 | 3.6236 | 0.0047319 | 7.6278 | 1.1527
1384 | 0.1875 | 0.049 | 1.256 | 1.4503 | 5 | 33 | 3 | 0.65382 | 5 | 20 | 8800 | 3.2542 | 2.4084 | 4717.2972 | 3.6237 | 0.12531 | 1672.2788 | 0.97325
1569 | 0.25 | 0.065 | 1.256 | 1.4503 | 3 | 40 | 6 | 0.68244 | 3 | 27 | 18360 | 3.2396 | 5.1784 | 7947.3172 | 3.6237 | 0.021829 | 65.8212 | 0.93736
7811 | 0.375 | 0.083 | 1.256 | 1.4503 | 3 | 34 | 6 | 0.53143 | 3 | 28 | 16184 | 3.7989 | 6.8529 | 11095.2905 | 3.6241 | 0.010861 | 6.1153 | 1.368
1923 | 0.3125 | 0.065 | 1.256 | 1.4503 | 3 | 35 | 5 | 0.77645 | 3 | 38 | 18620 | 3.4994 | 7.9881 | 11054.6231 | 3.6243 | 0.0070316 | 9.4662 | 0.97325
2310 | 0.3125 | 0.065 | 1.256 | 1.4503 | 4 | 35 | 5 | 0.63338 | 3 | 21 | 13720 | 3.8114 | 4.4145 | 8187.2339 | 3.6244 | 0.025027 | 16.4125 | 1.2723
4740 | 0.1875 | 0.049 | 1.256 | 1.4503 | 3 | 39 | 7 | 0.75579 | 3 | 20 | 15600 | 3.171 | 2.8228 | 5150.308 | 3.6249 | 0.076113 | 366.1209 | 0.82969
3022 | 0.1875 | 0.049 | 1.256 | 1.4503 | 3 | 32 | 7 | 0.73204 | 3 | 25 | 16000 | 3.1235 | 2.9242 | 5175.2051 | 3.625 | 0.074791 | 342.7068 | 0.82969
2267 | 0.3125 | 0.065 | 1.256 | 1.4503 | 3 | 38 | 5 | 0.67342 | 3 | 38 | 20216 | 3.2933 | 8.6442 | 11023.1369 | 3.6254 | 0.0070903 | 7.5096 | 0.97325
6649 | 0.375 | 0.083 | 1.256 | 1.4503 | 4 | 38 | 5 | 0.44431 | 3 | 21 | 14896 | 3.9118 | 5.7199 | 10083.3892 | 3.6255 | 0.01669 | 7.0002 | 1.5116
1832 | 0.375 | 0.083 | 1.256 | 1.4503 | 4 | 31 | 3 | 0.88016 | 4 | 36 | 11904 | 4.2093 | 8.0649 | 13360.8252 | 3.6257 | 0.0052518 | 17.3249 | 1.2245
555 | 0.25 | 0.065 | 1.256 | 1.4503 | 3 | 31 | 6 | 0.40867 | 3 | 46 | 24242 | 2.6921 | 6.9161 | 7997.722 | 3.6259 | 0.021347 | 30.5172 | 0.93736
6431 | 0.3125 | 0.065 | 1.256 | 1.4503 | 4 | 41 | 3 | 0.36034 | 5 | 25 | 10933.3333 | 3.2654 | 6.1187 | 8535.2875 | 3.6279 | 0.021616 | 32.2466 | 1.2723
8995 | 0.3125 | 0.065 | 1.256 | 1.4503 | 3 | 32 | 7 | 0.27804 | 3 | 27 | 17280 | 3.2204 | 5.2095 | 7668.4147 | 3.628 | 0.032931 | 8.0834 | 1.3322
37 | 0.375 | 0.083 | 1.256 | 1.4503 | 3 | 31 | 7 | 0.33824 | 3 | 24 | 14880 | 3.8433 | 5.3766 | 9483.5589 | 3.6281 | 0.021678 | 6.6035 | 1.5834
3151 | 0.3125 | 0.065 | 1.256 | 1.4503 | 3 | 42 | 6 | 0.75434 | 3 | 20 | 14280 | 3.8141 | 5.0101 | 8931.811 | 3.6282 | 0.016727 | 16.0152 | 1.1527
8969 | 0.25 | 0.065 | 1.256 | 1.4503 | 5 | 33 | 3 | 0.53164 | 4 | 33 | 14520 | 3.1294 | 5.2655 | 7630.6761 | 3.6294 | 0.027739 | 121.7442 | 1.0331
3051 | 0.375 | 0.083 | 1.256 | 1.4503 | 4 | 33 | 5 | 0.28241 | 3 | 28 | 17248 | 3.588 | 6.6595 | 10100.4887 | 3.6301 | 0.016533 | 4.6635 | 1.5116
4646 | 0.3125 | 0.065 | 1.256 | 1.4503 | 3 | 37 | 5 | 0.67156 | 3 | 39 | 20202 | 3.2896 | 8.6472 | 10997.8428 | 3.6307 | 0.007109 | 7.5069 | 0.97325
1761 | 0.375 | 0.083 | 1.256 | 1.4503 | 3 | 33 | 5 | 0.68961 | 3 | 41 | 18942 | 3.6846 | 9.7515 | 13525.803 | 3.6324 | 0.0047164 | 4.8134 | 1.1527
2592 | 0.3125 | 0.065 | 1.256 | 1.4503 | 3 | 40 | 7 | 0.25264 | 3 | 22 | 17600 | 3.1696 | 5.2578 | 7600.2557 | 3.6339 | 0.033793 | 7.6127 | 1.3322
3741 | 0.1875 | 0.049 | 1.256 | 1.4503 | 4 | 41 | 4 | 0.73281 | 4 | 20 | 12026.6667 | 3.1489 | 2.961 | 5217.2088 | 3.634 | 0.07295 | 769.0952 | 0.84166
987 | 0.1875 | 0.049 | 1.256 | 1.4503 | 3 | 37 | 7 | 0.70299 | 3 | 22 | 16280 | 3.0654 | 2.9532 | 5132.3839 | 3.6343 | 0.076391 | 323.7537 | 0.82969
2252 | 0.1875 | 0.049 | 1.256 | 1.4503 | 4 | 39 | 4 | 0.73512 | 4 | 21 | 12012 | 3.1536 | 2.964 | 5221.315 | 3.6345 | 0.072702 | 772.3407 | 0.84166
3775 | 0.25 | 0.065 | 1.256 | 1.4503 | 3 | 43 | 6 | 0.59411 | 3 | 27 | 19737 | 3.063 | 5.5514 | 7887.7924 | 3.6353 | 0.022167 | 53.3881 | 0.93736
3813 | 0.375 | 0.083 | 1.256 | 1.4503 | 3 | 30 | 6 | 0.38518 | 3 | 36 | 18360 | 3.5065 | 7.8163 | 11072.5925 | 3.6354 | 0.010829 | 4.2973 | 1.368
8928 | 0.3125 | 0.065 | 1.256 | 1.4503 | 5 | 30 | 4 | 0.60065 | 3 | 26 | 14300 | 3.746 | 4.7173 | 8313.3805 | 3.6376 | 0.023464 | 14.8483 | 1.2723
5645 | 0.3125 | 0.065 | 1.256 | 1.4503 | 5 | 32 | 3 | 0.54767 | 4 | 27 | 11520 | 3.64 | 5.2095 | 8547.0895 | 3.6379 | 0.021323 | 27.9048 | 1.2723
6954 | 0.375 | 0.083 | 1.256 | 1.4503 | 3 | 39 | 4 | 0.51788 | 4 | 35 | 15015 | 3.4847 | 9.7749 | 12761.676 | 3.638 | 0.0060223 | 8.6655 | 1.2245
3684 | 0.5 | 0.12 | 1.256 | 1.4503 | 4 | 33 | 3 | 0.63141 | 4 | 36 | 12672 | 4.4775 | 11.3803 | 18235.2647 | 3.6383 | 0.0028517 | 5.2402 | 1.6073
8107 | 0.375 | 0.083 | 1.256 | 1.4503 | 4 | 36 | 5 | 0.44617 | 3 | 22 | 14784 | 3.9156 | 5.6884 | 10023.1224 | 3.6391 | 0.016821 | 7.1061 | 1.5116
1523 | 0.375 | 0.083 | 1.256 | 1.4503 | 3 | 35 | 5 | 0.85428 | 3 | 34 | 16660 | 4.014 | 8.5563 | 13443.6811 | 3.6394 | 0.0047771 | 6.8356 | 1.1527
6092 | 0.1875 | 0.049 | 1.256 | 1.4503 | 3 | 30 | 7 | 0.71094 | 3 | 27 | 16200 | 3.0813 | 2.9716 | 5143.498 | 3.6404 | 0.075319 | 328.9615 | 0.82969
6116 | 0.25 | 0.065 | 1.256 | 1.4503 | 3 | 48 | 5 | 0.7764 | 3 | 32 | 21504 | 3.1404 | 7.3162 | 9487.5629 | 3.6405 | 0.0099106 | 50.5572 | 0.7938
8735 | 0.3125 | 0.065 | 1.256 | 1.4503 | 3 | 41 | 6 | 0.5527 | 3 | 24 | 16728 | 3.4108 | 5.8739 | 8877.5866 | 3.6412 | 0.016883 | 10.2432 | 1.1527
2194 | 0.3125 | 0.065 | 1.256 | 1.4503 | 3 | 42 | 6 | 0.48111 | 3 | 25 | 17850 | 3.2676 | 6.2626 | 8872.3447 | 3.6416 | 0.016916 | 8.5448 | 1.1527
7449 | 0.375 | 0.083 | 1.256 | 1.4503 | 4 | 32 | 3 | 0.74396 | 4 | 38 | 12970.6667 | 3.9369 | 8.7755 | 13229.4768 | 3.6417 | 0.0053464 | 13.5043 | 1.2245
6888 | 0.25 | 0.065 | 1.256 | 1.4503 | 3 | 34 | 6 | 0.78464 | 3 | 29 | 16762 | 3.444 | 4.7608 | 7899.7534 | 3.642 | 0.021891 | 84.372 | 0.93736
5028 | 0.375 | 0.083 | 1.256 | 1.4503 | 3 | 32 | 5 | 0.86313 | 3 | 37 | 16576 | 4.0317 | 8.5445 | 13458.6661 | 3.6423 | 0.004748 | 6.9401 | 1.1527
5673 | 0.1875 | 0.049 | 1.256 | 1.4503 | 5 | 30 | 3 | 0.64521 | 5 | 22 | 8800 | 3.2369 | 2.4213 | 4681.6596 | 3.6436 | 0.12632 | 1659.6453 | 0.97325
6838 | 0.375 | 0.083 | 1.256 | 1.4503 | 4 | 30 | 3 | 0.7985 | 4 | 39 | 12480 | 4.046 | 8.4677 | 13240.9308 | 3.6437 | 0.0053211 | 15.0499 | 1.2245
2272 | 0.1875 | 0.049 | 1.256 | 1.4503 | 3 | 30 | 7 | 0.75186 | 3 | 26 | 15600 | 3.1631 | 2.8616 | 5133.0199 | 3.6441 | 0.075581 | 364.892 | 0.82969
214 | 0.375 | 0.083 | 1.256 | 1.4503 | 4 | 40 | 4 | 0.66839 | 3 | 30 | 17600 | 3.7858 | 8.5857 | 12713.1633 | 3.6444 | 0.0060665 | 5.5492 | 1.2245
1904 | 0.3125 | 0.065 | 1.256 | 1.4503 | 3 | 43 | 5 | 0.79201 | 3 | 30 | 18060 | 3.5305 | 7.6878 | 10854.2835 | 3.646 | 0.0073086 | 10.1188 | 0.97325
9334 | 0.25 | 0.065 | 1.256 | 1.4503 | 4 | 47 | 3 | 0.77273 | 4 | 31 | 15541.3333 | 3.2288 | 6.9448 | 9300.2432 | 3.6469 | 0.011202 | 122.6987 | 0.84166
2419 | 0.25 | 0.065 | 1.256 | 1.4503 | 5 | 33 | 3 | 0.75178 | 4 | 27 | 11880 | 3.5697 | 4.3081 | 7554.5375 | 3.647 | 0.02821 | 211.347 | 1.0331
9250 | 0.375 | 0.083 | 1.256 | 1.4503 | 3 | 39 | 5 | 0.91755 | 3 | 29 | 15834 | 4.1405 | 8.0992 | 13342.267 | 3.6471 | 0.0048597 | 7.8149 | 1.1527
369 | 0.3125 | 0.065 | 1.256 | 1.4503 | 4 | 34 | 3 | 0.79367 | 4 | 36 | 13056 | 3.6535 | 7.3604 | 10720.7215 | 3.6475 | 0.0080852 | 24.6806 | 1.0331
3202 | 0.3125 | 0.065 | 1.256 | 1.4503 | 4 | 38 | 4 | 0.75717 | 3 | 31 | 17277.3333 | 3.5805 | 7.0519 | 10343.8187 | 3.6477 | 0.0090687 | 10.9083 | 1.0331
7875 | 0.375 | 0.083 | 1.256 | 1.4503 | 5 | 30 | 3 | 0.58633 | 4 | 26 | 10400 | 4.1959 | 5.6451 | 10497.4245 | 3.6485 | 0.01419 | 19.843 | 1.5116
3447 | 0.3125 | 0.065 | 1.256 | 1.4503 | 3 | 40 | 5 | 0.98598 | 3 | 28 | 15680 | 3.9185 | 6.6918 | 10853.4377 | 3.6487 | 0.007289 | 14.9956 | 0.97325
4466 | 0.375 | 0.083 | 1.256 | 1.4503 | 3 | 39 | 5 | 0.47981 | 3 | 41 | 22386 | 3.265 | 11.4506 | 13335.9253 | 3.6494 | 0.0048635 | 2.9848 | 1.1527
5047 | 0.3125 | 0.065 | 1.256 | 1.4503 | 3 | 35 | 6 | 0.86357 | 3 | 22 | 13090 | 4.0325 | 4.6247 | 8859.5842 | 3.6509 | 0.016825 | 20.2486 | 1.1527
2117 | 0.3125 | 0.065 | 1.256 | 1.4503 | 3 | 41 | 5 | 0.85126 | 3 | 30 | 17220 | 3.649 | 7.3424 | 10828.9716 | 3.652 | 0.0073233 | 11.5261 | 0.97325
8988 | 0.25 | 0.065 | 1.256 | 1.4503 | 3 | 42 | 7 | 0.47682 | 3 | 21 | 17640 | 3.1155 | 4.2211 | 6747.8396 | 3.6531 | 0.044248 | 62.4913 | 1.0809
7651 | 0.3125 | 0.065 | 1.256 | 1.4503 | 3 | 39 | 5 | 0.51938 | 3 | 42 | 22932 | 2.9853 | 9.7959 | 10843.75 | 3.6532 | 0.0072922 | 5.2047 | 0.97325
9496 | 0.25 | 0.065 | 1.256 | 1.4503 | 4 | 41 | 3 | 1.0922 | 4 | 28 | 12245.3333 | 3.8678 | 5.4991 | 9289.5252 | 3.6533 | 0.011167 | 238.7509 | 0.84166
487 | 0.5 | 0.12 | 1.256 | 1.4503 | 4 | 32 | 4 | 0.57703 | 3 | 36 | 16896 | 4.3687 | 11.0488 | 17544.1566 | 3.6535 | 0.003192 | 2.2665 | 1.6073
3670 | 0.3125 | 0.065 | 1.256 | 1.4503 | 4 | 32 | 5 | 0.51497 | 3 | 25 | 14933.3333 | 3.5746 | 4.8236 | 8080.1783 | 3.6539 | 0.025481 | 12.7896 | 1.2723
2281 | 0.3125 | 0.065 | 1.256 | 1.4503 | 4 | 42 | 4 | 0.96207 | 3 | 24 | 14784 | 3.9903 | 6.0121 | 10274.9255 | 3.654 | 0.0092065 | 16.7256 | 1.0331
1889 | 0.25 | 0.065 | 1.256 | 1.4503 | 4 | 33 | 3 | 0.35444 | 6 | 25 | 8800 | 3.1578 | 3.989 | 6397.638 | 3.6541 | 0.061233 | 415.1556 | 1.2245
7825 | 0.375 | 0.083 | 1.256 | 1.4503 | 3 | 36 | 7 | 0.25087 | 3 | 22 | 15840 | 3.6685 | 5.6884 | 9314.8392 | 3.6547 | 0.022525 | 5.4502 | 1.5834
5325 | 0.375 | 0.083 | 1.256 | 1.4503 | 4 | 30 | 3 | 0.75466 | 4 | 40 | 12800 | 3.9583 | 8.6848 | 13158.4276 | 3.6549 | 0.0053761 | 13.9369 | 1.2245
9151 | 0.3125 | 0.065 | 1.256 | 1.4503 | 4 | 40 | 4 | 0.9177 | 3 | 26 | 15253.3333 | 3.9015 | 6.2138 | 10282.9767 | 3.655 | 0.0091769 | 15.3425 | 1.0331
2169 | 0.25 | 0.065 | 1.256 | 1.4503 | 3 | 32 | 5 | 0.7316 | 3 | 50 | 22400 | 3.0508 | 7.7478 | 9505.5344 | 3.6559 | 0.0097165 | 45.2046 | 0.7938
6615 | 0.375 | 0.083 | 1.256 | 1.4503 | 4 | 33 | 3 | 0.88767 | 4 | 33 | 11616 | 4.2243 | 7.8487 | 13103.2203 | 3.6563 | 0.0054397 | 18.1921 | 1.2245
7620 | 0.375 | 0.083 | 1.256 | 1.4503 | 3 | 35 | 5 | 0.59823 | 3 | 41 | 20090 | 3.5019 | 10.3178 | 13310.0447 | 3.6577 | 0.0048563 | 4.0225 | 1.1527
4336 | 0.1875 | 0.049 | 1.256 | 1.4503 | 4 | 32 | 4 | 0.75382 | 4 | 25 | 11733.3333 | 3.191 | 2.9242 | 5182.6756 | 3.658 | 0.072946 | 818.8242 | 0.84166
8638 | 0.25 | 0.065 | 1.256 | 1.4503 | 3 | 45 | 5 | 0.73769 | 3 | 35 | 22050 | 3.063 | 7.5186 | 9407.4529 | 3.6585 | 0.010027 | 46.7458 | 0.7938
1798 | 0.375 | 0.083 | 1.256 | 1.4503 | 5 | 35 | 3 | 0.53177 | 4 | 23 | 10733.3333 | 4.0868 | 5.7881 | 10393.4864 | 3.6587 | 0.014543 | 17.9902 | 1.5116
2666 | 0.375 | 0.083 | 1.256 | 1.4503 | 3 | 30 | 7 | 0.58705 | 3 | 20 | 12000 | 4.3409 | 4.3424 | 9332.1369 | 3.6588 | 0.022246 | 11.8329 | 1.5834
3156 | 0.1875 | 0.049 | 1.256 | 1.4503 | 3 | 35 | 7 | 0.70255 | 3 | 23 | 16100 | 3.0645 | 2.9285 | 5073.6483 | 3.6592 | 0.077707 | 330.17 | 0.82969
899 | 0.375 | 0.083 | 1.256 | 1.4503 | 3 | 32 | 5 | 0.84858 | 3 | 37 | 16576 | 4.0026 | 8.5445 | 13322.5958 | 3.6602 | 0.004828 | 6.8699 | 1.1527
3138 | 0.375 | 0.083 | 1.256 | 1.4503 | 4 | 38 | 4 | 0.64117 | 3 | 32 | 17834.6667 | 3.7313 | 8.716 | 12608.8579 | 3.6615 | 0.0061366 | 5.3047 | 1.2245
1727 | 0.1875 | 0.049 | 1.256 | 1.4503 | 6 | 30 | 3 | 0.27161 | 5 | 21 | 10080 | 2.8486 | 2.3113 | 4017.6426 | 3.6616 | 0.27311 | 972.3536 | 1.1527
2693 | 0.375 | 0.083 | 1.256 | 1.4503 | 3 | 37 | 5 | 0.75723 | 3 | 34 | 17612 | 3.8199 | 9.0259 | 13247.8107 | 3.6626 | 0.004906 | 5.7716 | 1.1527
4450 | 0.375 | 0.083 | 1.256 | 1.4503 | 3 | 40 | 5 | 0.69175 | 3 | 33 | 18480 | 3.6889 | 9.4443 | 13218.2307 | 3.663 | 0.0049401 | 5.038 | 1.1527
726 | 0.3125 | 0.065 | 1.256 | 1.4503 | 4 | 30 | 5 | 0.89225 | 3 | 20 | 11200 | 4.3292 | 3.6287 | 8046.2672 | 3.6632 | 0.025577 | 28.4201 | 1.2723
6018 | 0.25 | 0.065 | 1.256 | 1.4503 | 3 | 32 | 5 | 0.77309 | 3 | 48 | 21504 | 3.1338 | 7.4379 | 9460.8129 | 3.6643 | 0.009792 | 50.4147 | 0.7938
5450 | 0.1875 | 0.049 | 1.256 | 1.4503 | 4 | 32 | 4 | 0.7498 | 4 | 25 | 11733.3333 | 3.1829 | 2.9242 | 5164.9362 | 3.6647 | 0.073373 | 816.0215 | 0.84166
5350 | 0.3125 | 0.065 | 1.256 | 1.4503 | 3 | 44 | 4 | 0.7753 | 4 | 26 | 12584 | 3.6167 | 6.8124 | 10188.261 | 3.6661 | 0.0093527 | 25.9928 | 1.0331
4718 | 0.375 | 0.083 | 1.256 | 1.4503 | 3 | 39 | 4 | 0.46921 | 4 | 36 | 15444 | 3.3874 | 10.0542 | 12560.9878 | 3.6664 | 0.006182 | 7.886 | 1.2245
6565 | 0.3125 | 0.065 | 1.256 | 1.4503 | 4 | 40 | 5 | 0.39712 | 3 | 22 | 16426.6667 | 3.3389 | 5.2578 | 7978.2095 | 3.667 | 0.026311 | 9.6835 | 1.2723
5567 | 0.5 | 0.12 | 1.256 | 1.4503 | 4 | 34 | 5 | 0.25494 | 3 | 23 | 14597.3333 | 4.4902 | 7.4826 | 13722.8042 | 3.6679 | 0.0090211 | 2.6611 | 1.9901
1475 | 0.25 | 0.065 | 1.256 | 1.4503 | 4 | 32 | 3 | 0.33656 | 5 | 41 | 13994.6667 | 2.7393 | 6.3532 | 7482.2869 | 3.668 | 0.028625 | 132.3374 | 1.0331
1707 | 0.1875 | 0.049 | 1.256 | 1.4503 | 5 | 32 | 3 | 0.66406 | 5 | 20 | 8533.3333 | 3.2746 | 2.3393 | 4615.4068 | 3.6684 | 0.12993 | 1784.0453 | 0.97325
94 | 0.3125 | 0.065 | 1.256 | 1.4503 | 3 | 41 | 6 | 0.75743 | 3 | 20 | 13940 | 3.8203 | 4.895 | 8739.3967 | 3.6685 | 0.017334 | 16.7592 | 1.1527
3599 | 0.375 | 0.083 | 1.256 | 1.4503 | 4 | 36 | 4 | 0.70738 | 3 | 32 | 16896 | 3.8637 | 8.274 | 12576.1641 | 3.6685 | 0.0061485 | 6.1492 | 1.2245
183 | 0.25 | 0.065 | 1.256 | 1.4503 | 5 | 45 | 3 | 0.65725 | 4 | 21 | 12600 | 3.3806 | 4.5112 | 7415.2096 | 3.6691 | 0.029494 | 175.9373 | 1.0331
4566 | 0.1875 | 0.049 | 1.256 | 1.4503 | 4 | 41 | 4 | 0.71183 | 4 | 20 | 12026.6667 | 3.107 | 2.961 | 5122.3335 | 3.6696 | 0.075266 | 755.1092 | 0.84166
5990 | 0.375 | 0.083 | 1.256 | 1.4503 | 4 | 39 | 3 | 0.68094 | 4 | 32 | 13312 | 3.8109 | 8.9371 | 12946.707 | 3.6697 | 0.0055901 | 12.2928 | 1.2245
3830 | 0.5 | 0.12 | 1.256 | 1.4503 | 3 | 33 | 5 | 0.70104 | 3 | 36 | 16632 | 4.4253 | 11.3803 | 18222.6365 | 3.67 | 0.0026081 | 2.4594 | 1.5116
2671 | 0.375 | 0.083 | 1.256 | 1.4503 | 4 | 36 | 3 | 0.60199 | 4 | 37 | 14208 | 3.653 | 9.5668 | 12974.4867 | 3.6702 | 0.0055513 | 10.2749 | 1.2245
8751 | 0.25 | 0.065 | 1.256 | 1.4503 | 5 | 35 | 3 | 0.92966 | 4 | 22 | 10266.6667 | 3.9255 | 3.7129 | 7444.2418 | 3.671 | 0.028997 | 313.4915 | 1.0331
3020 | 0.375 | 0.083 | 1.256 | 1.4503 | 4 | 37 | 3 | 0.53679 | 4 | 38 | 14997.3333 | 3.5226 | 10.0878 | 12959.9321 | 3.671 | 0.0055683 | 8.829 | 1.2245
6837 | 0.375 | 0.083 | 1.256 | 1.4503 | 3 | 30 | 5 | 0.93727 | 3 | 37 | 15540 | 4.18 | 8.0334 | 13267.3725 | 3.6711 | 0.004845 | 8.1871 | 1.1527
6543 | 0.375 | 0.083 | 1.256 | 1.4503 | 4 | 32 | 4 | 0.74745 | 3 | 35 | 16426.6667 | 3.9439 | 8.0827 | 12598.1334 | 3.6716 | 0.0060967 | 6.662 | 1.2245
975 | 0.25 | 0.065 | 1.256 | 1.4503 | 3 | 33 | 5 | 0.70889 | 3 | 49 | 22638 | 3.0054 | 7.8185 | 9413.1943 | 3.672 | 0.0098884 | 43.4661 | 0.7938
3832 | 0.25 | 0.065 | 1.256 | 1.4503 | 4 | 42 | 4 | 0.29943 | 4 | 26 | 16016 | 2.7926 | 5.2261 | 6808.4073 | 3.6733 | 0.042605 | 82.5798 | 1.0969
5515 | 0.375 | 0.083 | 1.256 | 1.4503 | 3 | 37 | 5 | 0.97709 | 3 | 29 | 15022 | 4.2596 | 7.6986 | 13162.5569 | 3.6733 | 0.0049583 | 8.9261 | 1.1527
8560 | 0.375 | 0.083 | 1.256 | 1.4503 | 4 | 32 | 4 | 0.35847 | 4 | 23 | 10794.6667 | 3.9316 | 5.3115 | 9434.4502 | 3.6736 | 0.021415 | 16.0726 | 1.6073
8206 | 0.25 | 0.065 | 1.256 | 1.4503 | 3 | 33 | 6 | 0.94788 | 3 | 26 | 14586 | 3.7705 | 4.1486 | 7769.5736 | 3.674 | 0.022474 | 122.398 | 0.93736
8091 | 0.1875 | 0.049 | 1.256 | 1.4503 | 4 | 41 | 4 | 0.70925 | 4 | 20 | 12026.6667 | 3.1018 | 2.961 | 5110.6931 | 3.6741 | 0.075558 | 753.3932 | 0.84166
3630 | 0.375 | 0.083 | 1.256 | 1.4503 | 4 | 33 | 3 | 0.74861 | 4 | 36 | 12672 | 3.9462 | 8.5623 | 12969.0957 | 3.675 | 0.0055327 | 14.1267 | 1.2245
3072 | 0.25 | 0.065 | 1.256 | 1.4503 | 3 | 33 | 6 | 1.003 | 3 | 25 | 14025 | 3.8807 | 3.989 | 7761.3221 | 3.6758 | 0.022514 | 136.4437 | 0.93736
9218 | 0.375 | 0.083 | 1.256 | 1.4503 | 3 | 30 | 5 | 0.93318 | 3 | 37 | 15540 | 4.1718 | 8.0334 | 13231.5079 | 3.6759 | 0.0048666 | 8.1649 | 1.1527
5582 | 0.5 | 0.12 | 1.256 | 1.4503 | 3 | 33 | 5 | 0.69566 | 3 | 36 | 16632 | 4.4145 | 11.3803 | 18155.3227 | 3.6767 | 0.002624 | 2.4503 | 1.5116
2237 | 0.3125 | 0.065 | 1.256 | 1.4503 | 3 | 41 | 6 | 0.40798 | 3 | 27 | 18819 | 3.1214 | 6.6082 | 8707.0711 | 3.6771 | 0.017443 | 7.2387 | 1.1527
5079 | 0.3125 | 0.065 | 1.256 | 1.4503 | 5 | 31 | 3 | 0.90005 | 4 | 21 | 8680 | 4.3448 | 3.931 | 8356.9516 | 3.6787 | 0.022114 | 60.1981 | 1.2723
8669 | 0.25 | 0.065 | 1.256 | 1.4503 | 4 | 30 | 4 | 0.6909 | 4 | 25 | 11000 | 3.5755 | 3.6437 | 6835.1076 | 3.6787 | 0.041659 | 237.229 | 1.0969
253 | 0.1875 | 0.049 | 1.256 | 1.4503 | 4 | 34 | 4 | 0.7167 | 4 | 24 | 11968 | 3.1167 | 2.973 | 5119.2752 | 3.6792 | 0.074717 | 765.0851 | 0.84166
2033 | 0.25 | 0.065 | 1.256 | 1.4503 | 4 | 37 | 4 | 0.45107 | 4 | 25 | 13566.6667 | 3.0959 | 4.4495 | 6798.6591 | 3.6803 | 0.042481 | 131.1628 | 1.0969
4114 | 0.3125 | 0.065 | 1.256 | 1.4503 | 4 | 30 | 3 | 0.79967 | 4 | 40 | 12800 | 3.6655 | 7.2573 | 10558.6561 | 3.6814 | 0.0082389 | 25.6884 | 1.0331
9323 | 0.3125 | 0.065 | 1.256 | 1.4503 | 4 | 44 | 4 | 0.87136 | 3 | 24 | 15488 | 3.8089 | 6.2884 | 10103.8387 | 3.682 | 0.0094823 | 14.4474 | 1.0331
8574 | 0.375 | 0.083 | 1.256 | 1.4503 | 3 | 36 | 7 | 0.28476 | 3 | 21 | 15120 | 3.7363 | 5.4298 | 9180.4252 | 3.682 | 0.023095 | 6.114 | 1.5834
7578 | 0.25 | 0.065 | 1.256 | 1.4503 | 4 | 37 | 3 | 1.1761 | 4 | 29 | 11445.3333 | 4.0355 | 5.1614 | 9163.7887 | 3.6825 | 0.011372 | 284.5813 | 0.84166
958 | 0.375 | 0.083 | 1.256 | 1.4503 | 3 | 30 | 5 | 0.88762 | 3 | 38 | 15960 | 4.0806 | 8.2505 | 13178.9553 | 3.683 | 0.0048986 | 7.5509 | 1.1527
2002 | 0.375 | 0.083 | 1.256 | 1.4503 | 3 | 32 | 5 | 0.69338 | 3 | 41 | 18368 | 3.6922 | 9.4683 | 13155.0027 | 3.6831 | 0.0049296 | 5.0993 | 1.1527
3681 | 0.375 | 0.083 | 1.256 | 1.4503 | 3 | 33 | 5 | 0.78635 | 3 | 37 | 17094 | 3.8781 | 8.8001 | 13138.9929 | 3.6832 | 0.004947 | 6.2196 | 1.1527
6618 | 0.25 | 0.065 | 1.256 | 1.4503 | 4 | 30 | 5 | 0.42309 | 3 | 36 | 20160 | 2.9123 | 5.2469 | 7123.1552 | 3.6833 | 0.03365 | 45.4432 | 1.0331
662 | 0.375 | 0.083 | 1.256 | 1.4503 | 3 | 34 | 5 | 0.94928 | 3 | 32 | 15232 | 4.204 | 7.8319 | 13107.5726 | 3.6853 | 0.0049736 | 8.5519 | 1.1527
2582 | 0.1875 | 0.049 | 1.256 | 1.4503 | 5 | 32 | 3 | 0.6537 | 5 | 20 | 8533.3333 | 3.2539 | 2.3393 | 4573.8711 | 3.6866 | 0.13199 | 1767.99 | 0.97325
449 | 0.3125 | 0.065 | 1.256 | 1.4503 | 3 | 43 | 4 | 1.1312 | 3 | 41 | 19393 | 3.85 | 10.5066 | 13929.5664 | 3.6869 | 0.0026118 | 10.6521 | 0.7938
9839 | 0.375 | 0.083 | 1.256 | 1.4503 | 3 | 37 | 5 | 0.5143 | 3 | 41 | 21238 | 3.334 | 10.8842 | 13065.1467 | 3.6881 | 0.0050193 | 3.3841 | 1.1527
6401 | 0.25 | 0.065 | 1.256 | 1.4503 | 4 | 30 | 3 | 1.0486 | 4 | 39 | 12480 | 3.7805 | 5.6841 | 9194.5401 | 3.6882 | 0.011196 | 224.0781 | 0.84166
9401 | 0.25 | 0.065 | 1.256 | 1.4503 | 3 | 33 | 5 | 0.77013 | 3 | 46 | 21252 | 3.1279 | 7.3398 | 9326.292 | 3.6887 | 0.01004 | 51.3585 | 0.7938
4772 | 0.3125 | 0.065 | 1.256 | 1.4503 | 3 | 42 | 6 | 0.37756 | 3 | 27 | 19278 | 3.0605 | 6.7636 | 8643.8228 | 3.6896 | 0.017675 | 6.7203 | 1.1527
8167 | 0.3125 | 0.065 | 1.256 | 1.4503 | 3 | 40 | 4 | 0.78785 | 4 | 28 | 12320 | 3.6418 | 6.6918 | 10071.3901 | 3.6906 | 0.0094979 | 27.261 | 1.0331
5657 | 0.375 | 0.083 | 1.256 | 1.4503 | 3 | 36 | 6 | 0.28357 | 3 | 32 | 19584 | 3.3032 | 8.274 | 10688.34 | 3.6907 | 0.011595 | 3.4673 | 1.368
4452 | 0.3125 | 0.065 | 1.256 | 1.4503 | 4 | 44 | 3 | 1.0178 | 4 | 23 | 10794.6667 | 4.1018 | 6.0263 | 10380.2743 | 3.6908 | 0.0086192 | 40.6408 | 1.0331
5962 | 0.3125 | 0.065 | 1.256 | 1.4503 | 3 | 41 | 5 | 0.91515 | 3 | 28 | 16072 | 3.7768 | 6.8529 | 10589.7081 | 3.6909 | 0.0075979 | 13.6587 | 0.97325
5605 | 0.5 | 0.12 | 1.256 | 1.4503 | 3 | 33 | 5 | 0.72529 | 3 | 35 | 16170 | 4.4738 | 11.0642 | 18011.3684 | 3.691 | 0.0026586 | 2.6286 | 1.5116
1627 | 0.375 | 0.083 | 1.256 | 1.4503 | 4 | 37 | 5 | 0.43395 | 3 | 21 | 14504 | 3.8911 | 5.5748 | 9733.2995 | 3.6926 | 0.017704 | 7.278 | 1.5116
7375 | 0.3125 | 0.065 | 1.256 | 1.4503 | 5 | 35 | 3 | 0.59271 | 4 | 23 | 10733.3333 | 3.7301 | 4.8349 | 8266.4259 | 3.6938 | 0.022663 | 32.8841 | 1.2723
3246 | 0.375 | 0.083 | 1.256 | 1.4503 | 3 | 31 | 6 | 0.8154 | 3 | 24 | 12648 | 4.3669 | 5.3766 | 10697.026 | 3.6947 | 0.011495 | 11.7135 | 1.368
268 | 0.3125 | 0.065 | 1.256 | 1.4503 | 3 | 34 | 6 | 0.64926 | 3 | 26 | 15028 | 3.6039 | 5.3159 | 8657.4507 | 3.6953 | 0.017467 | 13.4642 | 1.1527
752 | 0.25 | 0.065 | 1.256 | 1.4503 | 4 | 30 | 3 | 0.74487 | 4 | 49 | 15680 | 3.173 | 7.1416 | 9164.1905 | 3.6955 | 0.011257 | 117.9388 | 0.84166
8618 | 0.375 | 0.083 | 1.256 | 1.4503 | 3 | 34 | 4 | 0.647 | 4 | 35 | 13090 | 3.743 | 8.5662 | 12396.6433 | 3.6961 | 0.0062797 | 12.3353 | 1.2245
8475 | 0.25 | 0.065 | 1.256 | 1.4503 | 4 | 45 | 3 | 0.75532 | 4 | 32 | 15360 | 3.194 | 6.8741 | 9057.6615 | 3.6969 | 0.011682 | 123.4837 | 0.84166
3140 | 0.25 | 0.065 | 1.256 | 1.4503 | 3 | 43 | 5 | 1.1102 | 3 | 27 | 16254 | 3.808 | 5.5514 | 9211.2915 | 3.6973 | 0.010363 | 107.213 | 0.7938
9169 | 0.375 | 0.083 | 1.256 | 1.4503 | 3 | 40 | 5 | 0.53334 | 3 | 37 | 20720 | 3.3721 | 10.589 | 12969.0394 | 3.6974 | 0.0050973 | 3.5975 | 1.1527
2143 | 0.3125 | 0.065 | 1.256 | 1.4503 | 4 | 30 | 3 | 0.89286 | 4 | 37 | 11840 | 3.8519 | 6.713 | 10458.2176 | 3.6979 | 0.0083698 | 31.6294 | 1.0331
185 | 0.375 | 0.083 | 1.256 | 1.4503 | 4 | 30 | 3 | 0.33958 | 5 | 31 | 9920 | 3.7024 | 6.7307 | 10215.1121 | 3.6988 | 0.014859 | 22.0329 | 1.5116
1916 | 0.375 | 0.083 | 1.256 | 1.4503 | 4 | 35 | 3 | 0.85414 | 4 | 31 | 11573.3333 | 4.1572 | 7.8013 | 12763.1914 | 3.6999 | 0.0056963 | 17.9028 | 1.2245
5105 | 0.1875 | 0.049 | 1.256 | 1.4503 | 3 | 30 | 7 | 0.36211 | 3 | 38 | 22800 | 2.3836 | 4.1823 | 4995.955 | 3.7001 | 0.079155 | 122.8562 | 0.82969
4100 | 0.375 | 0.083 | 1.256 | 1.4503 | 4 | 30 | 3 | 0.90802 | 4 | 35 | 11200 | 4.265 | 7.5992 | 12805.3579 | 3.7026 | 0.0056224 | 19.6827 | 1.2245
198 | 0.3125 | 0.065 | 1.256 | 1.4503 | 4 | 35 | 5 | 0.38575 | 3 | 25 | 16333.3333 | 3.3162 | 5.2553 | 7845.6128 | 3.7045 | 0.026914 | 9.6748 | 1.2723
7382 | 0.375 | 0.083 | 1.256 | 1.4503 | 4 | 32 | 5 | 0.68408 | 3 | 20 | 11946.6667 | 4.3914 | 4.6187 | 9702.6299 | 3.7047 | 0.017675 | 12.4564 | 1.5116
1583 | 0.5 | 0.12 | 1.256 | 1.4503 | 4 | 33 | 3 | 0.57921 | 4 | 36 | 12672 | 4.373 | 11.3803 | 17571.8669 | 3.7051 | 0.003031 | 5.0496 | 1.6073
2344 | 0.25 | 0.065 | 1.256 | 1.4503 | 3 | 40 | 6 | 0.67476 | 3 | 26 | 17680 | 3.2243 | 4.9866 | 7601.8904 | 3.7077 | 0.023512 | 69.9568 | 0.93736
2847 | 0.3125 | 0.065 | 1.256 | 1.4503 | 3 | 42 | 4 | 1.1881 | 3 | 40 | 18480 | 3.9637 | 10.0201 | 13767.4624 | 3.7078 | 0.0026603 | 12.0394 | 0.7938
2085 | 0.5 | 0.12 | 1.256 | 1.4503 | 4 | 32 | 4 | 0.57429 | 3 | 35 | 16426.6667 | 4.3632 | 10.7419 | 17023.0865 | 3.7082 | 0.0033547 | 2.3781 | 1.6073
1717 | 0.375 | 0.083 | 1.256 | 1.4503 | 4 | 33 | 3 | 0.80186 | 4 | 34 | 11968 | 4.0527 | 8.0866 | 12727.9477 | 3.7083 | 0.0057065 | 16.2593 | 1.2245
2017 | 0.3125 | 0.065 | 1.256 | 1.4503 | 3 | 40 | 4 | 1.2274 | 3 | 41 | 18040 | 4.0424 | 9.7987 | 13773.2489 | 3.7093 | 0.0026534 | 12.8796 | 0.7938
8802 | 0.375 | 0.083 | 1.256 | 1.4503 | 3 | 33 | 6 | 0.83752 | 3 | 22 | 12342 | 4.4111 | 5.2325 | 10592.1766 | 3.7094 | 0.011724 | 12.4183 | 1.368
1804 | 0.375 | 0.083 | 1.256 | 1.4503 | 3 | 38 | 4 | 0.47198 | 4 | 36 | 15048 | 3.3929 | 9.8055 | 12270.1838 | 3.7096 | 0.0064189 | 8.281 | 1.2245
6721 | 0.375 | 0.083 | 1.256 | 1.4503 | 4 | 30 | 3 | 0.44907 | 5 | 28 | 8960 | 3.9214 | 6.0793 | 10148.7694 | 3.7103 | 0.015023 | 29.0903 | 1.5116
6311 | 0.3125 | 0.065 | 1.256 | 1.4503 | 3 | 43 | 5 | 0.66869 | 3 | 32 | 19264 | 3.2839 | 8.2003 | 10461.2537 | 3.7113 | 0.0077664 | 8.1497 | 0.97325
4396 | 0.25 | 0.065 | 1.256 | 1.4503 | 3 | 41 | 7 | 0.3833 | 3 | 23 | 18860 | 2.9284 | 4.5172 | 6551.2801 | 3.7129 | 0.046498 | 50.3384 | 1.0809
1826 | 0.3125 | 0.065 | 1.256 | 1.4503 | 3 | 38 | 6 | 0.39508 | 3 | 29 | 18734 | 3.0956 | 6.5969 | 8554.1867 | 3.7131 | 0.017915 | 7.2017 | 1.1527
6312 | 0.3125 | 0.065 | 1.256 | 1.4503 | 4 | 34 | 4 | 0.70255 | 3 | 35 | 17453.3333 | 3.4712 | 7.156 | 10001.0988 | 3.7133 | 0.0095406 | 10.2535 | 1.0331
1269 | 0.375 | 0.083 | 1.256 | 1.4503 | 3 | 30 | 5 | 0.79038 | 3 | 40 | 16800 | 3.8862 | 8.6848 | 12951.1717 | 3.7145 | 0.0050412 | 6.4337 | 1.1527
5369 | 0.25 | 0.065 | 1.256 | 1.4503 | 3 | 40 | 5 | 0.95933 | 3 | 32 | 17920 | 3.5063 | 6.1374 | 9138.9717 | 3.7156 | 0.010469 | 80.9943 | 0.7938
5111 | 0.5 | 0.12 | 1.256 | 1.4503 | 5 | 32 | 3 | 0.31527 | 4 | 25 | 10666.6667 | 4.6108 | 7.6728 | 14015.4876 | 3.716 | 0.0079908 | 6.5069 | 1.9901
6413 | 0.3125 | 0.065 | 1.256 | 1.4503 | 3 | 30 | 5 | 0.69989 | 3 | 45 | 18900 | 3.3463 | 8.1645 | 10540.702 | 3.7167 | 0.0075473 | 8.6591 | 0.97325
5596 | 0.375 | 0.083 | 1.256 | 1.4503 | 5 | 31 | 3 | 0.72144 | 4 | 22 | 9093.3333 | 4.4661 | 4.9286 | 10102.5468 | 3.7171 | 0.015166 | 27.7867 | 1.5116
5872 | 0.375 | 0.083 | 1.256 | 1.4503 | 3 | 37 | 5 | 0.67963 | 3 | 35 | 18130 | 3.6647 | 9.2914 | 12843.9581 | 3.718 | 0.0051625 | 5.1625 | 1.1527
5449 | 0.25 | 0.065 | 1.256 | 1.4503 | 4 | 47 | 3 | 1.1944 | 4 | 22 | 11029.3333 | 4.0722 | 4.9286 | 8932.1425 | 3.7191 | 0.011971 | 307.7069 | 0.84166
4540 | 0.3125 | 0.065 | 1.256 | 1.4503 | 3 | 40 | 5 | 0.64604 | 3 | 35 | 19600 | 3.2386 | 8.3647 | 10434.9958 | 3.7192 | 0.0077768 | 7.7476 | 0.97325
5687 | 0.3125 | 0.065 | 1.256 | 1.4503 | 3 | 32 | 6 | 0.57794 | 3 | 29 | 15776 | 3.4613 | 5.5954 | 8559.5007 | 3.7199 | 0.017752 | 11.6268 | 1.1527
6890 | 0.375 | 0.083 | 1.256 | 1.4503 | 3 | 40 | 5 | 0.69029 | 3 | 32 | 17920 | 3.686 | 9.1581 | 12802.945 | 3.7199 | 0.0052066 | 5.3154 | 1.1527
763 | 0.3125 | 0.065 | 1.256 | 1.4503 | 3 | 36 | 5 | 0.388 | 4 | 24 | 12096 | 3.3207 | 5.1832 | 7764.0247 | 3.7206 | 0.027435 | 22.12 | 1.2723
4035 | 0.375 | 0.083 | 1.256 | 1.4503 | 4 | 30 | 4 | 0.72552 | 3 | 37 | 16280 | 3.9 | 8.0334 | 12284.3079 | 3.7209 | 0.006335 | 6.6601 | 1.2245
177 | 0.375 | 0.083 | 1.256 | 1.4503 | 4 | 37 | 3 | 0.50529 | 4 | 38 | 14997.3333 | 3.4596 | 10.0878 | 12604.6074 | 3.7209 | 0.0058293 | 8.5869 | 1.2245
725 | 0.25 | 0.065 | 1.256 | 1.4503 | 3 | 42 | 5 | 0.7466 | 3 | 36 | 21168 | 3.0808 | 7.2361 | 9102.1052 | 3.7217 | 0.010559 | 50.6805 | 0.7938
3929 | 0.1875 | 0.049 | 1.256 | 1.4503 | 4 | 39 | 4 | 0.73945 | 4 | 20 | 11440 | 3.1622 | 2.8228 | 4991.312 | 3.7224 | 0.078502 | 846.6681 | 0.84166
5149 | 0.25 | 0.065 | 1.256 | 1.4503 | 4 | 44 | 3 | 0.80427 | 4 | 31 | 14549.3333 | 3.2919 | 6.5166 | 8936.7005 | 3.7225 | 0.011933 | 141.7788 | 0.84166
6709 | 0.25 | 0.065 | 1.256 | 1.4503 | 3 | 38 | 6 | 1.0838 | 3 | 20 | 12920 | 4.0424 | 3.6517 | 7542.613 | 3.723 | 0.023771 | 166.8272 | 0.93736
8280 | 0.375 | 0.083 | 1.256 | 1.4503 | 5 | 37 | 3 | 0.53089 | 4 | 21 | 10360 | 4.085 | 5.5748 | 10025.1409 | 3.7232 | 0.015498 | 19.1552 | 1.5116
7204 | 0.375 | 0.083 | 1.256 | 1.4503 | 4 | 37 | 4 | 0.71511 | 3 | 30 | 16280 | 3.8792 | 7.9641 | 12188.6966 | 3.7234 | 0.0064826 | 6.6083 | 1.2245
1375 | 0.375 | 0.083 | 1.256 | 1.4503 | 4 | 40 | 4 | 0.28486 | 3 | 41 | 24053.3333 | 3.0187 | 11.7338 | 12171.2726 | 3.724 | 0.0065192 | 2.2321 | 1.2245
3439 | 0.25 | 0.065 | 1.256 | 1.4503 | 3 | 39 | 7 | 0.4258 | 3 | 23 | 17940 | 3.0134 | 4.3053 | 6518.411 | 3.7246 | 0.046802 | 57.5899 | 1.0809
9369 | 0.375 | 0.083 | 1.256 | 1.4503 | 3 | 36 | 6 | 0.40126 | 3 | 28 | 17136 | 3.5386 | 7.2397 | 10489.8567 | 3.7249 | 0.011966 | 4.9318 | 1.368
5341 | 0.25 | 0.065 | 1.256 | 1.4503 | 3 | 39 | 5 | 0.76962 | 3 | 38 | 20748 | 3.1268 | 7.1132 | 9101.1002 | 3.7252 | 0.01053 | 53.5877 | 0.7938
262 | 0.375 | 0.083 | 1.256 | 1.4503 | 3 | 34 | 6 | 0.50886 | 3 | 27 | 15606 | 3.7538 | 6.6082 | 10500.4204 | 3.7254 | 0.011914 | 6.4036 | 1.368
9561 | 0.375 | 0.083 | 1.256 | 1.4503 | 4 | 31 | 4 | 0.53903 | 4 | 20 | 9093.3333 | 4.2927 | 4.4805 | 9182.299 | 3.7258 | 0.022397 | 25.2556 | 1.6073
6932 | 0.375 | 0.083 | 1.256 | 1.4503 | 4 | 30 | 3 | 0.84699 | 4 | 36 | 11520 | 4.1429 | 7.8163 | 12642.4538 | 3.7258 | 0.0057423 | 17.9635 | 1.2245
634 | 0.3125 | 0.065 | 1.256 | 1.4503 | 3 | 33 | 5 | 0.65938 | 3 | 42 | 19404 | 3.2653 | 8.3454 | 10452.3245 | 3.7262 | 0.0076898 | 7.9804 | 0.97325
247 | 0.3125 | 0.065 | 1.256 | 1.4503 | 4 | 30 | 3 | 0.70568 | 4 | 42 | 13440 | 3.4775 | 7.6202 | 10294.871 | 3.7266 | 0.00859 | 21.8592 | 1.0331
9519 | 0.375 | 0.083 | 1.256 | 1.4503 | 3 | 32 | 4 | 0.54122 | 4 | 40 | 14080 | 3.5314 | 9.2373 | 12214.094 | 3.7267 | 0.0064167 | 9.9196 | 1.2245
6185 | 0.3125 | 0.065 | 1.256 | 1.4503 | 3 | 38 | 5 | 1.0531 | 3 | 27 | 14364 | 4.0528 | 6.142 | 10395.9193 | 3.7268 | 0.0078085 | 18.3381 | 0.97325
7244 | 0.375 | 0.083 | 1.256 | 1.4503 | 3 | 34 | 5 | 0.86909 | 3 | 33 | 15708 | 4.0436 | 8.0767 | 12806.7496 | 3.727 | 0.0051674 | 7.6698 | 1.1527
9495 | 0.25 | 0.065 | 1.256 | 1.4503 | 3 | 36 | 6 | 0.26085 | 3 | 45 | 27540 | 2.3964 | 7.8019 | 7554.9594 | 3.727 | 0.023649 | 20.2112 | 0.93736
870 | 0.375 | 0.083 | 1.256 | 1.4503 | 4 | 35 | 3 | 0.74473 | 4 | 33 | 12320 | 3.9384 | 8.3046 | 12572.8996 | 3.7273 | 0.0058391 | 14.814 | 1.2245
7135 | 0.3125 | 0.065 | 1.256 | 1.4503 | 3 | 38 | 4 | 1.1816 | 3 | 44 | 18392 | 3.9509 | 10.0091 | 13646.3872 | 3.7278 | 0.0026885 | 12.093 | 0.7938
5911 | 0.3125 | 0.065 | 1.256 | 1.4503 | 3 | 31 | 5 | 0.97664 | 3 | 35 | 15190 | 3.8998 | 6.5516 | 10447.628 | 3.7294 | 0.0076715 | 15.77 | 0.97325
1407 | 0.3125 | 0.065 | 1.256 | 1.4503 | 4 | 32 | 4 | 0.37363 | 4 | 24 | 11264 | 3.4514 | 4.6307 | 7410.0396 | 3.7297 | 0.03414 | 25.7596 | 1.3521
7522 | 0.25 | 0.065 | 1.256 | 1.4503 | 3 | 46 | 5 | 0.77 | 3 | 32 | 20608 | 3.1276 | 7.0215 | 9042.5976 | 3.73 | 0.010709 | 54.2582 | 0.7938
1605 | 0.375 | 0.083 | 1.256 | 1.4503 | 5 | 32 | 3 | 0.73145 | 4 | 21 | 8960 | 4.4861 | 4.8496 | 10021.8608 | 3.7303 | 0.015399 | 28.7266 | 1.5116
9157 | 0.3125 | 0.065 | 1.256 | 1.4503 | 4 | 36 | 3 | 0.73159 | 4 | 34 | 13056 | 3.5293 | 7.3429 | 10212.7571 | 3.7304 | 0.0087821 | 23.5112 | 1.0331
3682 | 0.3125 | 0.065 | 1.256 | 1.4503 | 3 | 35 | 5 | 0.56082 | 4 | 21 | 10290 | 3.6663 | 4.4145 | 7719.3535 | 3.7317 | 0.027671 | 34.5496 | 1.2723
4571 | 0.3125 | 0.065 | 1.256 | 1.4503 | 3 | 38 | 4 | 1.2144 | 3 | 43 | 17974 | 4.0165 | 9.7816 | 13613.4237 | 3.7318 | 0.0026992 | 12.8607 | 0.7938
5119 | 0.25 | 0.065 | 1.256 | 1.4503 | 4 | 43 | 3 | 1.1231 | 4 | 25 | 11466.6667 | 3.9295 | 5.1402 | 8876.3049 | 3.7347 | 0.012057 | 274.2193 | 0.84166
5603 | 0.25 | 0.065 | 1.256 | 1.4503 | 3 | 45 | 5 | 0.87182 | 3 | 30 | 18900 | 3.3313 | 6.4445 | 9016.8254 | 3.7357 | 0.010751 | 68.8746 | 0.7938
4735 | 0.25 | 0.065 | 1.256 | 1.4503 | 3 | 31 | 6 | 0.48295 | 3 | 40 | 21080 | 2.8406 | 6.014 | 7543.3909 | 3.7363 | 0.023538 | 42.4924 | 0.93736
8033 | 0.25 | 0.065 | 1.256 | 1.4503 | 3 | 37 | 6 | 0.90961 | 3 | 23 | 14467 | 3.694 | 4.0935 | 7498.0076 | 3.7365 | 0.02398 | 120.8572 | 0.93736
7203 | 0.25 | 0.065 | 1.256 | 1.4503 | 4 | 45 | 3 | 0.56411 | 5 | 22 | 10560 | 3.1944 | 4.726 | 7151.8632 | 3.7378 | 0.031346 | 278.3096 | 1.0331
6124 | 0.375 | 0.083 | 1.256 | 1.4503 | 4 | 31 | 4 | 0.82381 | 3 | 33 | 15004 | 4.0966 | 7.3929 | 12153.32 | 3.738 | 0.0064593 | 8.2692 | 1.2245
3814 | 0.25 | 0.065 | 1.256 | 1.4503 | 3 | 31 | 5 | 0.78905 | 3 | 47 | 20398 | 3.1657 | 7.0665 | 9096.6317 | 3.738 | 0.010428 | 56.1642 | 0.7938
2863 | 0.1875 | 0.049 | 1.256 | 1.4503 | 3 | 33 | 7 | 0.83355 | 3 | 21 | 13860 | 3.3265 | 2.5288 | 4879.8014 | 3.7381 | 0.082821 | 483.1931 | 0.82969
7148 | 0.3125 | 0.065 | 1.256 | 1.4503 | 4 | 43 | 4 | 0.75448 | 3 | 26 | 16397.3333 | 3.5751 | 6.6627 | 9796.2333 | 3.7388 | 0.0099717 | 11.9494 | 1.0331
1340 | 0.25 | 0.065 | 1.256 | 1.4503 | 3 | 37 | 6 | 0.324 | 3 | 40 | 25160 | 2.5227 | 7.1192 | 7499.5298 | 3.7395 | 0.023972 | 25.8022 | 0.93736
6447 | 0.3125 | 0.065 | 1.256 | 1.4503 | 3 | 30 | 6 | 0.40733 | 3 | 36 | 18360 | 3.1201 | 6.5316 | 8489.1532 | 3.7399 | 0.017939 | 7.5594 | 1.1527
7092 | 0.25 | 0.065 | 1.256 | 1.4503 | 3 | 33 | 5 | 0.9074 | 3 | 40 | 18480 | 3.4024 | 6.3824 | 9063.6615 | 3.7407 | 0.010523 | 73.7142 | 0.7938
2396 | 0.25 | 0.065 | 1.256 | 1.4503 | 3 | 40 | 6 | 0.70007 | 3 | 25 | 17000 | 3.2749 | 4.7948 | 7471.3105 | 3.7409 | 0.024204 | 76.7144 | 0.93736
1137 | 0.375 | 0.083 | 1.256 | 1.4503 | 4 | 32 | 3 | 0.86413 | 4 | 33 | 11264 | 4.1772 | 7.6208 | 12506.7251 | 3.7414 | 0.005865 | 18.9204 | 1.2245
386 | 0.375 | 0.083 | 1.256 | 1.4503 | 4 | 30 | 3 | 0.87553 | 4 | 35 | 11200 | 4.2 | 7.5992 | 12531.655 | 3.7416 | 0.0058263 | 19.262 | 1.2245
1765 | 0.375 | 0.083 | 1.256 | 1.4503 | 3 | 38 | 5 | 0.62981 | 3 | 35 | 18620 | 3.565 | 9.5332 | 12667.8627 | 3.7418 | 0.0052872 | 4.7281 | 1.1527
1074 | 0.3125 | 0.065 | 1.256 | 1.4503 | 3 | 39 | 4 | 1.093 | 3 | 45 | 19305 | 3.7737 | 10.4956 | 13519.7922 | 3.7427 | 0.0027331 | 10.4704 | 0.7938
7222 | 0.25 | 0.065 | 1.256 | 1.4503 | 3 | 47 | 5 | 0.77276 | 3 | 31 | 20398 | 3.1331 | 6.9448 | 8971.6408 | 3.7438 | 0.010857 | 55.3925 | 0.7938
6416 | 0.375 | 0.083 | 1.256 | 1.4503 | 3 | 38 | 6 | 0.67024 | 3 | 21 | 13566 | 4.0766 | 5.7199 | 10362.6613 | 3.7438 | 0.012244 | 9.3346 | 1.368
3653 | 0.375 | 0.083 | 1.256 | 1.4503 | 4 | 35 | 3 | 0.65551 | 4 | 35 | 13066.6667 | 3.76 | 8.8079 | 12458.1712 | 3.7443 | 0.0059281 | 12.4583 | 1.2245
1951 | 0.375 | 0.083 | 1.256 | 1.4503 | 4 | 39 | 3 | 0.52223 | 4 | 35 | 14560 | 3.4934 | 9.7749 | 12422.5848 | 3.7446 | 0.0059842 | 9.1897 | 1.2245
5578 | 0.3125 | 0.065 | 1.256 | 1.4503 | 4 | 31 | 4 | 0.97005 | 3 | 31 | 14094.6667 | 4.0063 | 5.8028 | 9848.7466 | 3.7451 | 0.0097415 | 18.3144 | 1.0331
5072 | 0.375 | 0.083 | 1.256 | 1.4503 | 3 | 30 | 6 | 0.48471 | 3 | 31 | 15810 | 3.7055 | 6.7307 | 10422.2712 | 3.7466 | 0.011988 | 6.1304 | 1.368
7566 | 0.3125 | 0.065 | 1.256 | 1.4503 | 4 | 34 | 3 | 0.54597 | 4 | 42 | 15232 | 3.1581 | 8.5872 | 10142.8634 | 3.7467 | 0.0088589 | 15.1926 | 1.0331
1663 | 0.375 | 0.083 | 1.256 | 1.4503 | 3 | 30 | 5 | 0.83659 | 3 | 38 | 15960 | 3.9786 | 8.2505 | 12719.5863 | 3.7468 | 0.0051932 | 7.2877 | 1.1527
8290 | 0.375 | 0.083 | 1.256 | 1.4503 | 3 | 33 | 5 | 0.6715 | 3 | 39 | 18018 | 3.6484 | 9.2758 | 12681.9121 | 3.7471 | 0.005244 | 5.1859 | 1.1527
6469 | 0.3125 | 0.065 | 1.256 | 1.4503 | 3 | 41 | 5 | 1.0342 | 3 | 25 | 14350 | 4.0149 | 6.1187 | 10258.0485 | 3.7471 | 0.0080071 | 18.1442 | 0.97325
8232 | 0.3125 | 0.065 | 1.256 | 1.4503 | 4 | 39 | 4 | 1.0629 | 3 | 23 | 13156 | 4.192 | 5.3644 | 9767.1423 | 3.7474 | 0.0099824 | 22.0118 | 1.0331
7737 | 0.375 | 0.083 | 1.256 | 1.4503 | 3 | 31 | 7 | 0.36597 | 3 | 22 | 13640 | 3.8987 | 4.9286 | 8906.6266 | 3.7475 | 0.02415 | 7.9023 | 1.5834
7844 | 0.3125 | 0.065 | 1.256 | 1.4503 | 3 | 42 | 5 | 0.99671 | 3 | 25 | 14700 | 3.9399 | 6.2626 | 10249.237 | 3.7477 | 0.008026 | 16.9508 | 0.97325
7999 | 0.25 | 0.065 | 1.256 | 1.4503 | 5 | 35 | 3 | 1.0109 | 4 | 20 | 9333.3333 | 4.0879 | 3.3754 | 7147.6595 | 3.749 | 0.031051 | 393.2354 | 1.0331
8143 | 0.375 | 0.083 | 1.256 | 1.4503 | 3 | 40 | 6 | 0.48623 | 3 | 23 | 15640 | 3.7086 | 6.5824 | 10323.6624 | 3.7494 | 0.012348 | 6.2578 | 1.368
597 | 0.3125 | 0.065 | 1.256 | 1.4503 | 3 | 34 | 6 | 0.42212 | 3 | 31 | 17918 | 3.1496 | 6.3381 | 8409.2776 | 3.7502 | 0.018345 | 8.0136 | 1.1527
9147 | 0.1875 | 0.049 | 1.256 | 1.4503 | 3 | 31 | 7 | 0.74307 | 3 | 24 | 14880 | 3.1455 | 2.7243 | 4859.2356 | 3.7504 | 0.083152 | 394.3227 | 0.82969
9559 | 0.3125 | 0.065 | 1.256 | 1.4503 | 4 | 39 | 3 | 0.47842 | 5 | 22 | 9152 | 3.5015 | 5.1312 | 7991.2666 | 3.7505 | 0.02412 | 49.6371 | 1.2723
388 | 0.3125 | 0.065 | 1.256 | 1.4503 | 3 | 39 | 7 | 0.30861 | 3 | 20 | 15600 | 3.2815 | 4.6647 | 7146.9952 | 3.7508 | 0.037537 | 10.0163 | 1.3322
9885 | 0.25 | 0.065 | 1.256 | 1.4503 | 3 | 35 | 5 | 0.73888 | 3 | 43 | 21070 | 3.0654 | 7.2571 | 8998.7888 | 3.7517 | 0.010677 | 50.7578 | 0.7938
6257 | 0.375 | 0.083 | 1.256 | 1.4503 | 5 | 31 | 3 | 0.63185 | 4 | 23 | 9506.6667 | 4.2869 | 5.1526 | 9921.1869 | 3.7517 | 0.015639 | 24.1004 | 1.5116
6770 | 0.375 | 0.083 | 1.256 | 1.4503 | 3 | 30 | 5 | 0.95318 | 3 | 35 | 14700 | 4.2118 | 7.5992 | 12682.1685 | 3.7517 | 0.0052185 | 9.1351 | 1.1527
6186 | 0.375 | 0.083 | 1.256 | 1.4503 | 3 | 31 | 5 | 0.68645 | 3 | 41 | 17794 | 3.6783 | 9.1851 | 12674.3237 | 3.7518 | 0.0052328 | 5.3662 | 1.1527
5851 | 0.25 | 0.065 | 1.256 | 1.4503 | 3 | 40 | 6 | 0.98238 | 3 | 20 | 13600 | 3.8395 | 3.8359 | 7420.7729 | 3.7526 | 0.024481 | 142.1852 | 0.93736
5530 | 0.3125 | 0.065 | 1.256 | 1.4503 | 4 | 37 | 3 | 1.0491 | 4 | 26 | 10261.3333 | 4.1644 | 5.7648 | 10068.7966 | 3.7531 | 0.0090012 | 45.4179 | 1.0331
9846 | 0.3125 | 0.065 | 1.256 | 1.4503 | 3 | 38 | 5 | 0.51275 | 3 | 41 | 21812 | 2.972 | 9.3267 | 10246.1259 | 3.755 | 0.0079977 | 5.6516 | 0.97325
9564 | 0.375 | 0.083 | 1.256 | 1.4503 | 3 | 34 | 5 | 0.59822 | 3 | 40 | 19040 | 3.5018 | 9.7899 | 12614.2642 | 3.7554 | 0.0052979 | 4.4251 | 1.1527
6537 | 0.375 | 0.083 | 1.256 | 1.4503 | 4 | 33 | 3 | 0.89784 | 4 | 31 | 10912 | 4.2447 | 7.3731 | 12392.5606 | 3.7562 | 0.0059634 | 20.4845 | 1.2245
9528 | 0.25 | 0.065 | 1.256 | 1.4503 | 3 | 44 | 5 | 1.207 | 3 | 24 | 14784 | 4.0016 | 5.0451 | 8916.4553 | 3.7563 | 0.010942 | 135.2678 | 0.7938
7961 | 0.375 | 0.083 | 1.256 | 1.4503 | 3 | 38 | 5 | 0.77328 | 3 | 31 | 16492 | 3.852 | 8.4437 | 12554.6188 | 3.7575 | 0.0053661 | 6.5661 | 1.1527
5185 | 0.5 | 0.12 | 1.256 | 1.4503 | 4 | 34 | 3 | 0.57611 | 4 | 34 | 12330.6667 | 4.3668 | 11.0612 | 17060.2156 | 3.7576 | 0.0031867 | 5.2896 | 1.6073
1346 | 0.375 | 0.083 | 1.256 | 1.4503 | 3 | 39 | 5 | 0.87759 | 3 | 28 | 15288 | 4.0606 | 7.8199 | 12537.571 | 3.7584 | 0.0053839 | 8.0969 | 1.1527
2179 | 0.3125 | 0.065 | 1.256 | 1.4503 | 3 | 35 | 5 | 0.31795 | 4 | 26 | 12740 | 3.1806 | 5.4655 | 7618.1021 | 3.7585 | 0.028303 | 18.7788 | 1.2723
8189 | 0.25 | 0.065 | 1.256 | 1.4503 | 5 | 35 | 3 | 0.93146 | 4 | 21 | 9800 | 3.9291 | 3.5442 | 7114.7074 | 3.7585 | 0.031294 | 341.3596 | 1.0331
4308 | 0.375 | 0.083 | 1.256 | 1.4503 | 5 | 37 | 3 | 0.3496 | 4 | 24 | 11840 | 3.7224 | 6.3712 | 9842.9597 | 3.759 | 0.015987 | 12.9566 | 1.5116
1061 | 0.5 | 0.12 | 1.256 | 1.4503 | 4 | 33 | 4 | 0.57352 | 3 | 33 | 15972 | 4.3617 | 10.432 | 16542.6557 | 3.7593 | 0.0035224 | 2.4983 | 1.6073
6713 | 0.25 | 0.065 | 1.256 | 1.4503 | 3 | 31 | 6 | 0.38638 | 3 | 44 | 23188 | 2.6475 | 6.6154 | 7455.6653 | 3.7596 | 0.024004 | 32.1994 | 0.93736
8065 | 0.3125 | 0.065 | 1.256 | 1.4503 | 3 | 35 | 5 | 0.60204 | 4 | 20 | 9800 | 3.7488 | 4.2042 | 7604.8944 | 3.7597 | 0.028387 | 39.0114 | 1.2723
4866 | 0.3125 | 0.065 | 1.256 | 1.4503 | 3 | 40 | 6 | 0.60751 | 3 | 22 | 14960 | 3.5204 | 5.2578 | 8324.6842 | 3.7599 | 0.018796 | 13.1113 | 1.1527
3856 | 0.3125 | 0.065 | 1.256 | 1.4503 | 4 | 39 | 3 | 0.9058 | 4 | 27 | 11232 | 3.8777 | 6.2974 | 10012.2677 | 3.7612 | 0.0091057 | 35.0834 | 1.0331
5405 | 0.375 | 0.083 | 1.256 | 1.4503 | 4 | 30 | 3 | 0.67608 | 4 | 40 | 12800 | 3.8011 | 8.6848 | 12401.9492 | 3.7613 | 0.0059271 | 13.1357 | 1.2245
5480 | 0.375 | 0.083 | 1.256 | 1.4503 | 4 | 37 | 3 | 0.60869 | 4 | 34 | 13418.6667 | 3.6664 | 9.0259 | 12321.3272 | 3.7617 | 0.0060521 | 11.4418 | 1.2245
848 | 0.375 | 0.083 | 1.256 | 1.4503 | 3 | 30 | 6 | 0.59893 | 3 | 28 | 14280 | 3.9339 | 6.0793 | 10333.6519 | 3.7621 | 0.012161 | 8.0691 | 1.368
7730 | 0.25 | 0.065 | 1.256 | 1.4503 | 3 | 38 | 7 | 0.52565 | 3 | 21 | 15960 | 3.2131 | 3.8343 | 6398.2257 | 3.7623 | 0.048264 | 78.368 | 1.0809
1825 | 0.375 | 0.083 | 1.256 | 1.4503 | 3 | 37 | 5 | 0.29057 | 4 | 23 | 11914 | 3.6044 | 6.1058 | 9375.5962 | 3.7628 | 0.018872 | 12.1288 | 1.5116
5033 | 0.375 | 0.083 | 1.256 | 1.4503 | 4 | 36 | 4 | 0.56703 | 3 | 34 | 17952 | 3.583 | 8.7911 | 11941.0822 | 3.7629 | 0.0066984 | 4.9331 | 1.2245
1192 | 0.5 | 0.12 | 1.256 | 1.4503 | 4 | 34 | 3 | 0.53283 | 4 | 35 | 12693.3333 | 4.2803 | 11.3866 | 17011.1613 | 3.7631 | 0.0032018 | 4.8656 | 1.6073
5621 | 0.375 | 0.083 | 1.256 | 1.4503 | 4 | 36 | 3 | 0.7635 | 4 | 31 | 11904 | 3.976 | 8.0154 | 12316.4687 | 3.7632 | 0.0060487 | 15.9707 | 1.2245
3345 | 0.3125 | 0.065 | 1.256 | 1.4503 | 3 | 31 | 5 | 0.531 | 4 | 24 | 10416 | 3.6067 | 4.4925 | 7619.1948 | 3.7632 | 0.028123 | 32.9609 | 1.2723
2721 | 0.3125 | 0.065 | 1.256 | 1.4503 | 3 | 31 | 6 | 0.31348 | 3 | 38 | 20026 | 2.9324 | 7.1132 | 8376.0045 | 3.7635 | 0.018382 | 5.858 | 1.1527
9126 | 0.25 | 0.065 | 1.256 | 1.4503 | 4 | 41 | 3 | 1.1751 | 4 | 25 | 10933.3333 | 4.0335 | 4.91 | 8748.2825 | 3.7637 | 0.012326 | 308.8471 | 0.84166
5427 | 0.25 | 0.065 | 1.256 | 1.4503 | 4 | 31 | 3 | 0.40329 | 6 | 24 | 7936 | 3.2555 | 3.6084 | 6061.0703 | 3.7652 | 0.067004 | 525.703 | 1.2245
1661 | 0.3125 | 0.065 | 1.256 | 1.4503 | 4 | 40 | 3 | 0.77128 | 4 | 29 | 12373.3333 | 3.6087 | 6.9308 | 9986.5502 | 3.7652 | 0.0091539 | 26.7074 | 1.0331
1743 | 0.375 | 0.083 | 1.256 | 1.4503 | 3 | 35 | 5 | 0.68303 | 3 | 36 | 17640 | 3.6715 | 9.0596 | 12530.5828 | 3.7656 | 0.0053636 | 5.4351 | 1.1527
5994 | 0.375 | 0.083 | 1.256 | 1.4503 | 4 | 38 | 3 | 0.72976 | 4 | 30 | 12160 | 3.9085 | 8.1713 | 12272.718 | 3.7671 | 0.0060987 | 14.9971 | 1.2245
3524 | 0.5 | 0.12 | 1.256 | 1.4503 | 5 | 30 | 3 | 0.31597 | 4 | 26 | 10400 | 4.6122 | 7.5008 | 13672.3812 | 3.7673 | 0.008304 | 6.8117 | 1.9901
1987 | 0.375 | 0.083 | 1.256 | 1.4503 | 3 | 40 | 5 | 0.52024 | 3 | 36 | 20160 | 3.3459 | 10.3028 | 12469.5606 | 3.7684 | 0.005438 | 3.7323 | 1.1527
3553 | 0.25 | 0.065 | 1.256 | 1.4503 | 3 | 37 | 6 | 0.60728 | 3 | 29 | 18241 | 3.0893 | 5.1614 | 7380.2612 | 3.7688 | 0.024625 | 62.2445 | 0.93736
3785 | 0.1875 | 0.049 | 1.256 | 1.4503 | 5 | 30 | 3 | 0.68281 | 5 | 20 | 8000 | 3.3121 | 2.2012 | 4397.4756 | 3.7699 | 0.14083 | 2038.1757 | 0.97325
3318 | 0.25 | 0.065 | 1.256 | 1.4503 | 4 | 45 | 3 | 0.87123 | 4 | 28 | 13440 | 3.4258 | 6.0149 | 8706.5063 | 3.77 | 0.012467 | 172.4369 | 0.84166
1135 | 0.25 | 0.065 | 1.256 | 1.4503 | 3 | 46 | 5 | 0.64757 | 3 | 35 | 22540 | 2.8828 | 7.6798 | 8852.7148 | 3.7702 | 0.011089 | 41.3753 | 0.7938
7678 | 0.5 | 0.12 | 1.256 | 1.4503 | 4 | 31 | 4 | 0.61351 | 3 | 34 | 15458.6667 | 4.4416 | 10.1219 | 16475.8442 | 3.7703 | 0.003535 | 2.7245 | 1.6073
5899 | 0.375 | 0.083 | 1.256 | 1.4503 | 3 | 39 | 6 | 0.61633 | 3 | 21 | 13923 | 3.9688 | 5.8649 | 10212.0074 | 3.7705 | 0.012564 | 8.5567 | 1.368
6445 | 0.375 | 0.083 | 1.256 | 1.4503 | 3 | 40 | 4 | 0.47292 | 4 | 33 | 14520 | 3.3948 | 9.4443 | 11849.9709 | 3.7707 | 0.0068143 | 8.8335 | 1.2245
6066 | 0.25 | 0.065 | 1.256 | 1.4503 | 3 | 32 | 5 | 0.8954 | 3 | 41 | 18368 | 3.3784 | 6.3532 | 8925.8796 | 3.7711 | 0.010775 | 73.836 | 0.7938
9207 | 0.3125 | 0.065 | 1.256 | 1.4503 | 4 | 36 | 3 | 0.96372 | 4 | 28 | 10752 | 3.9936 | 6.0471 | 9974.6991 | 3.7718 | 0.0091309 | 39.4874 | 1.0331
1477 | 0.375 | 0.083 | 1.256 | 1.4503 | 3 | 40 | 4 | 0.35444 | 4 | 37 | 16280 | 3.1579 | 10.589 | 11835.695 | 3.7736 | 0.006828 | 6.4169 | 1.2245
540 | 0.5 | 0.12 | 1.256 | 1.4503 | 3 | 30 | 6 | 0.42574 | 3 | 28 | 14280 | 4.4489 | 8.0778 | 14230.9697 | 3.7737 | 0.0064786 | 2.9335 | 1.7987
6070 | 0.25 | 0.065 | 1.256 | 1.4503 | 3 | 36 | 5 | 0.74671 | 3 | 41 | 20664 | 3.081 | 7.1084 | 8886.2686 | 3.7737 | 0.010914 | 52.9181 | 0.7938
8414 | 0.3125 | 0.065 | 1.256 | 1.4503 | 4 | 30 | 4 | 0.86403 | 3 | 34 | 14960 | 3.7942 | 6.1687 | 9707.8586 | 3.7737 | 0.0099595 | 15.2898 | 1.0331
2115 | 0.5 | 0.12 | 1.256 | 1.4503 | 3 | 31 | 5 | 0.71187 | 3 | 36 | 15624 | 4.447 | 10.7173 | 17245.5481 | 3.774 | 0.0028467 | 2.7687 | 1.5116
7290 | 0.1875 | 0.049 | 1.256 | 1.4503 | 3 | 36 | 7 | 0.76322 | 3 | 20 | 14400 | 3.1858 | 2.6156 | 4784.3162 | 3.7741 | 0.086035 | 425.6084 | 0.82969
6556 | 0.5 | 0.12 | 1.256 | 1.4503 | 4 | 34 | 4 | 0.48204 | 3 | 34 | 16954.6667 | 4.1787 | 11.0612 | 16393.9031 | 3.7748 | 0.0035805 | 2.0976 | 1.6073
9777 | 0.375 | 0.083 | 1.256 | 1.4503 | 4 | 31 | 5 | 0.6769 | 3 | 20 | 11573.3333 | 4.377 | 4.4805 | 9352.5551 | 3.7767 | 0.018788 | 13.1188 | 1.5116
9197 | 0.25 | 0.065 | 1.256 | 1.4503 | 4 | 45 | 3 | 1.0202 | 4 | 25 | 12000 | 3.7236 | 5.3704 | 8669.6721 | 3.7773 | 0.012555 | 235.8125 | 0.84166
4409 | 0.375 | 0.083 | 1.256 | 1.4503 | 4 | 37 | 4 | 0.9323 | 3 | 25 | 13566.6667 | 4.3136 | 6.6367 | 11819.2386 | 3.779 | 0.0068214 | 10.6452 | 1.2245
8576 | 0.5 | 0.12 | 1.256 | 1.4503 | 3 | 34 | 5 | 0.69597 | 3 | 33 | 15708 | 4.4152 | 10.7359 | 17150.4338 | 3.779 | 0.0028858 | 2.7128 | 1.5116
7703 | 0.375 | 0.083 | 1.256 | 1.4503 | 4 | 33 | 3 | 0.92663 | 4 | 30 | 10560 | 4.3022 | 7.1352 | 12221.4169 | 3.7815 | 0.0061018 | 22.1378 | 1.2245
6718 | 0.375 | 0.083 | 1.256 | 1.4503 | 3 | 31 | 7 | 0.45923 | 3 | 20 | 12400 | 4.0852 | 4.4805 | 8749.226 | 3.7818 | 0.024905 | 10.1244 | 1.5834
7731 | 0.3125 | 0.065 | 1.256 | 1.4503 | 4 | 39 | 4 | 0.85417 | 3 | 26 | 14872 | 3.7745 | 6.0641 | 9581.8149 | 3.7831 | 0.010304 | 15.3415 | 1.0331
4918 | 0.5 | 0.12 | 1.256 | 1.4503 | 4 | 34 | 3 | 0.59788 | 4 | 33 | 11968 | 4.4104 | 10.7359 | 16819.7465 | 3.7839 | 0.0032621 | 5.6669 | 1.6073
5438 | 0.5 | 0.12 | 1.256 | 1.4503 | 4 | 30 | 5 | 0.2874 | 3 | 24 | 13440 | 4.5551 | 6.9238 | 12962.8894 | 3.7846 | 0.0098744 | 3.1627 | 1.9901
6340 | 0.3125 | 0.065 | 1.256 | 1.4503 | 3 | 31 | 5 | 0.8924 | 3 | 36 | 15624 | 3.7313 | 6.7388 | 10127.4196 | 3.7857 | 0.0080756 | 14.1327 | 0.97325
5026 | 0.375 | 0.083 | 1.256 | 1.4503 | 3 | 35 | 6 | 0.52623 | 3 | 25 | 14875 | 3.7886 | 6.2914 | 10154.2754 | 3.7871 | 0.012623 | 7.0772 | 1.368
1703 | 0.375 | 0.083 | 1.256 | 1.4503 | 4 | 38 | 3 | 0.67216 | 4 | 31 | 12565.3333 | 3.7933 | 8.4437 | 12137.5142 | 3.7876 | 0.0062113 | 13.5361 | 1.2245
1072 | 0.1875 | 0.049 | 1.256 | 1.4503 | 3 | 36 | 7 | 0.6998 | 3 | 21 | 15120 | 3.059 | 2.7464 | 4753.0733 | 3.7878 | 0.087008 | 368.7981 | 0.82969
3733 | 0.3125 | 0.065 | 1.256 | 1.4503 | 3 | 42 | 5 | 1.0241 | 3 | 24 | 14112 | 3.9947 | 6.0121 | 10020.8386 | 3.7883 | 0.0083301 | 18.5706 | 0.97325
7056 | 0.1875 | 0.049 | 1.256 | 1.4503 | 3 | 30 | 7 | 0.76035 | 3 | 24 | 14400 | 3.1801 | 2.6414 | 4772.6435 | 3.7884 | 0.085601 | 424.5701 | 0.82969
1688 | 0.375 | 0.083 | 1.256 | 1.4503 | 5 | 38 | 3 | 0.26114 | 4 | 25 | 12666.6667 | 3.5455 | 6.8094 | 9687.5276 | 3.7887 | 0.016444 | 10.5646 | 1.5116
6094 | 0.375 | 0.083 | 1.256 | 1.4503 | 3 | 38 | 6 | 0.57823 | 3 | 22 | 14212 | 3.8926 | 5.9923 | 10118.5277 | 3.7894 | 0.012746 | 8.0069 | 1.368
1546 | 0.3125 | 0.065 | 1.256 | 1.4503 | 3 | 35 | 5 | 0.92116 | 3 | 31 | 15190 | 3.7888 | 6.5166 | 10051.4658 | 3.7923 | 0.008225 | 15.172 | 0.97325
9673 | 0.3125 | 0.065 | 1.256 | 1.4503 | 4 | 42 | 3 | 0.94071 | 4 | 24 | 10752 | 3.9476 | 6.0121 | 9819.6699 | 3.7928 | 0.0094306 | 38.8737 | 1.0331
3736 | 0.375 | 0.083 | 1.256 | 1.4503 | 4 | 34 | 5 | 0.41946 | 3 | 22 | 13962.6667 | 3.8621 | 5.3844 | 9255.9407 | 3.7932 | 0.019215 | 7.6944 | 1.5116
7031 | 0.375 | 0.083 | 1.256 | 1.4503 | 3 | 31 | 5 | 0.29655 | 4 | 27 | 11718 | 3.6163 | 6.0487 | 9274.0843 | 3.7932 | 0.01906 | 12.5656 | 1.5116
4671 | 0.375 | 0.083 | 1.256 | 1.4503 | 4 | 33 | 3 | 0.2895 | 5 | 28 | 9856 | 3.6022 | 6.6595 | 9685.1749 | 3.7946 | 0.016343 | 21.271 | 1.5116
9931 | 0.25 | 0.065 | 1.256 | 1.4503 | 4 | 31 | 4 | 0.53882 | 4 | 26 | 11821.3333 | 3.2714 | 3.9091 | 6444.1275 | 3.7949 | 0.046146 | 182.799 | 1.0969
12 | 0.1875 | 0.049 | 1.256 | 1.4503 | 3 | 30 | 7 | 0.70995 | 3 | 25 | 15000 | 3.0793 | 2.7515 | 4758.3077 | 3.7949 | 0.086044 | 377.5394 | 0.82969
744 | 0.3125 | 0.065 | 1.256 | 1.4503 | 3 | 34 | 6 | 0.54255 | 3 | 27 | 15606 | 3.3905 | 5.5203 | 8207.6365 | 3.795 | 0.019112 | 11.4905 | 1.1527
9013 | 0.375 | 0.083 | 1.256 | 1.4503 | 4 | 32 | 3 | 0.77882 | 4 | 34 | 11605.3333 | 4.0066 | 7.8517 | 12141.1211 | 3.7959 | 0.0061593 | 16.8996 | 1.2245
5869 | 0.375 | 0.083 | 1.256 | 1.4503 | 5 | 32 | 3 | 0.55554 | 4 | 23 | 9813.3333 | 4.1343 | 5.3115 | 9678.0413 | 3.7977 | 0.016338 | 21.5145 | 1.5116
9059 | 0.3125 | 0.065 | 1.256 | 1.4503 | 3 | 34 | 5 | 0.45173 | 4 | 23 | 10948 | 3.4481 | 4.7025 | 7464.4719 | 3.7979 | 0.029268 | 28.0956 | 1.2723
8044 | 0.25 | 0.065 | 1.256 | 1.4503 | 5 | 30 | 3 | 0.68768 | 4 | 29 | 11600 | 3.4415 | 4.2266 | 7003.6741 | 3.7992 | 0.031886 | 209.4725 | 1.0331
6180 | 0.3125 | 0.065 | 1.256 | 1.4503 | 4 | 34 | 3 | 0.83657 | 4 | 32 | 11605.3333 | 3.7393 | 6.5426 | 9841.5595 | 3.8 | 0.0093116 | 31.4756 | 1.0331
4574 | 0.5 | 0.12 | 1.256 | 1.4503 | 3 | 31 | 6 | 0.32086 | 3 | 29 | 15283 | 4.2392 | 8.6334 | 14025.0067 | 3.8004 | 0.006651 | 2.394 | 1.7987
4356 | 0.25 | 0.065 | 1.256 | 1.4503 | 3 | 35 | 5 | 0.76306 | 3 | 41 | 20090 | 3.1137 | 6.9196 | 8762.8971 | 3.8015 | 0.011154 | 56.4493 | 0.7938
8227 | 0.3125 | 0.065 | 1.256 | 1.4503 | 3 | 36 | 5 | 0.54214 | 3 | 41 | 20664 | 3.0308 | 8.8547 | 9992.332 | 3.8031 | 0.0083161 | 6.405 | 0.97325
742 | 0.3125 | 0.065 | 1.256 | 1.4503 | 3 | 31 | 4 | 0.54579 | 4 | 42 | 14322 | 3.1577 | 7.8619 | 9535.3177 | 3.8044 | 0.010278 | 16.9579 | 1.0331
9982 | 0.375 | 0.083 | 1.256 | 1.4503 | 3 | 30 | 6 | 0.84256 | 3 | 23 | 11730 | 4.4212 | 4.9937 | 10100.3292 | 3.8044 | 0.012639 | 13.6461 | 1.368
5165 | 0.1875 | 0.049 | 1.256 | 1.4503 | 4 | 34 | 4 | 0.7443 | 4 | 22 | 10970.6667 | 3.1719 | 2.7252 | 4806.5275 | 3.8045 | 0.083208 | 917.0763 | 0.84166
3760 | 0.375 | 0.083 | 1.256 | 1.4503 | 4 | 38 | 4 | 0.93139 | 3 | 24 | 13376 | 4.3117 | 6.537 | 11646.2263 | 3.805 | 0.0069981 | 10.9112 | 1.2245
2756 | 0.3125 | 0.065 | 1.256 | 1.4503 | 3 | 32 | 6 | 0.60791 | 3 | 27 | 14688 | 3.5212 | 5.2095 | 8176.0938 | 3.8053 | 0.019179 | 13.553 | 1.1527
9819 | 0.375 | 0.083 | 1.256 | 1.4503 | 3 | 32 | 6 | 0.68414 | 3 | 24 | 13056 | 4.1044 | 5.5424 | 10075.4097 | 3.8061 | 0.012735 | 10.0985 | 1.368
180 | 0.375 | 0.083 | 1.256 | 1.4503 | 3 | 37 | 6 | 0.32679 | 3 | 28 | 17612 | 3.3897 | 7.4331 | 10041.4673 | 3.8067 | 0.012896 | 4.3747 | 1.368
1821 | 0.3125 | 0.065 | 1.256 | 1.4503 | 3 | 39 | 5 | 0.65333 | 3 | 34 | 18564 | 3.2532 | 7.93 | 9947.0886 | 3.8068 | 0.0084075 | 8.5895 | 0.97325
4608 | 0.375 | 0.083 | 1.256 | 1.4503 | 5 | 32 | 3 | 0.5494 | 4 | 23 | 9813.3333 | 4.122 | 5.3115 | 9632.7389 | 3.8068 | 0.016469 | 21.4138 | 1.5116
8014 | 0.25 | 0.065 | 1.256 | 1.4503 | 3 | 34 | 6 | 1.0465 | 3 | 22 | 12716 | 3.9678 | 3.6116 | 7245.1304 | 3.807 | 0.025302 | 167.5479 | 0.93736
5715 | 0.375 | 0.083 | 1.256 | 1.4503 | 3 | 34 | 6 | 0.78373 | 3 | 21 | 12138 | 4.3036 | 5.1397 | 10048.8401 | 3.8073 | 0.01283 | 12.3417 | 1.368
4996 | 0.25 | 0.065 | 1.256 | 1.4503 | 3 | 31 | 5 | 0.77073 | 3 | 46 | 19964 | 3.1291 | 6.9161 | 8765.5446 | 3.8077 | 0.011083 | 57.4662 | 0.7938
2301 | 0.3125 | 0.065 | 1.256 | 1.4503 | 4 | 33 | 5 | 0.31613 | 3 | 27 | 16632 | 3.1769 | 5.3649 | 7444.8304 | 3.8078 | 0.029357 | 8.7288 | 1.2723
3506 | 0.3125 | 0.065 | 1.256 | 1.4503 | 3 | 33 | 5 | 0.47872 | 4 | 23 | 10626 | 3.5021 | 4.5701 | 7424.6398 | 3.8096 | 0.029494 | 30.3766 | 1.2723
6488 | 0.3125 | 0.065 | 1.256 | 1.4503 | 3 | 33 | 6 | 0.82765 | 3 | 22 | 12342 | 3.9607 | 4.3714 | 8144.9377 | 3.8096 | 0.019333 | 21.937 | 1.1527
8842 | 0.25 | 0.065 | 1.256 | 1.4503 | 3 | 38 | 5 | 0.71902 | 3 | 39 | 20748 | 3.0257 | 7.1208 | 8706.3489 | 3.8098 | 0.011314 | 51.2634 | 0.7938
5905 | 0.5 | 0.12 | 1.256 | 1.4503 | 3 | 34 | 5 | 0.71655 | 3 | 32 | 15232 | 4.4563 | 10.4106 | 16866.4106 | 3.8101 | 0.0029663 | 2.9059 | 1.5116
4616 | 0.3125 | 0.065 | 1.256 | 1.4503 | 4 | 30 | 3 | 0.92405 | 4 | 34 | 10880 | 3.9142 | 6.1687 | 9822.9348 | 3.8105 | 0.0092822 | 37.6219 | 1.0331
8704 | 0.3125 | 0.065 | 1.256 | 1.4503 | 4 | 31 | 3 | 0.55951 | 4 | 44 | 14549.3333 | 3.1852 | 8.2363 | 9811.7965 | 3.8123 | 0.0093157 | 16.7001 | 1.0331
1622 | 0.375 | 0.083 | 1.256 | 1.4503 | 3 | 39 | 6 | 0.42931 | 3 | 24 | 15912 | 3.5947 | 6.7028 | 9992.3014 | 3.813 | 0.013033 | 5.7733 | 1.368
7902 | 0.25 | 0.065 | 1.256 | 1.4503 | 4 | 42 | 5 | 0.50304 | 3 | 22 | 17248 | 3.0722 | 4.4221 | 6612.7655 | 3.8134 | 0.038778 | 65.2071 | 1.0331
2228 | 0.375 | 0.083 | 1.256 | 1.4503 | 4 | 37 | 3 | 0.82738 | 4 | 28 | 11050.6667 | 4.1037 | 7.4331 | 11964.3999 | 3.8149 | 0.0063532 | 19.092 | 1.2245
5222 | 0.25 | 0.065 | 1.256 | 1.4503 | 3 | 47 | 6 | 0.66777 | 3 | 21 | 16779 | 3.2103 | 4.7046 | 7170.4063 | 3.815 | 0.026091 | 76.3657 | 0.93736
5820 | 0.3125 | 0.065 | 1.256 | 1.4503 | 4 | 36 | 3 | 0.58843 | 5 | 21 | 8064 | 3.7215 | 4.5353 | 7736.2159 | 3.8151 | 0.025398 | 68.4785 | 1.2723
2595 | 0.375 | 0.083 | 1.256 | 1.4503 | 3 | 32 | 6 | 0.33781 | 3 | 32 | 17408 | 3.4117 | 7.3899 | 10033.2925 | 3.8159 | 0.012825 | 4.5151 | 1.368
1801 | 0.25 | 0.065 | 1.256 | 1.4503 | 4 | 44 | 4 | 0.26693 | 4 | 24 | 15488 | 2.7276 | 5.0451 | 6331.5792 | 3.8167 | 0.048321 | 84.3394 | 1.0969
6902 | 0.3125 | 0.065 | 1.256 | 1.4503 | 3 | 39 | 4 | 1.0307 | 3 | 45 | 19305 | 3.6489 | 10.4956 | 12953.9357 | 3.8173 | 0.0029324 | 10.0321 | 0.7938
2388 | 0.25 | 0.065 | 1.256 | 1.4503 | 3 | 35 | 5 | 0.70006 | 3 | 43 | 21070 | 2.9877 | 7.2571 | 8691.2054 | 3.8174 | 0.011306 | 49.0229 | 0.7938
3539 | 0.3125 | 0.065 | 1.256 | 1.4503 | 3 | 44 | 4 | 0.92261 | 3 | 43 | 20812 | 3.4328 | 11.2667 | 12908.0557 | 3.8181 | 0.0029634 | 8.1115 | 0.7938
4584 | 0.375 | 0.083 | 1.256 | 1.4503 | 4 | 31 | 3 | 0.69247 | 4 | 37 | 12234.6667 | 3.8339 | 8.289 | 12005.0387 | 3.8191 | 0.0062649 | 14.4218 | 1.2245
4916 | 0.3125 | 0.065 | 1.256 | 1.4503 | 3 | 34 | 4 | 0.63244 | 4 | 35 | 13090 | 3.331 | 7.156 | 9425.9249 | 3.8198 | 0.010524 | 21.543 | 1.0331
3174 | 0.375 | 0.083 | 1.256 | 1.4503 | 5 | 35 | 3 | 0.32975 | 4 | 25 | 11666.6667 | 3.6827 | 6.2914 | 9524.7509 | 3.8251 | 0.016862 | 13.0643 | 1.5116
6835 | 0.375 | 0.083 | 1.256 | 1.4503 | 3 | 40 | 5 | 0.26876 | 4 | 21 | 11760 | 3.5607 | 6.01 | 9061.5594 | 3.8256 | 0.020073 | 12.1558 | 1.5116
7033 | 0.375 | 0.083 | 1.256 | 1.4503 | 3 | 36 | 6 | 0.30965 | 3 | 29 | 17748 | 3.3554 | 7.4983 | 9947.4261 | 3.8262 | 0.013087 | 4.2421 | 1.368
1810 | 0.1875 | 0.049 | 1.256 | 1.4503 | 4 | 35 | 4 | 0.69815 | 4 | 22 | 11293.3333 | 3.0796 | 2.8012 | 4751.9348 | 3.8267 | 0.08497 | 835.7953 | 0.84166
545 | 0.25 | 0.065 | 1.256 | 1.4503 | 4 | 30 | 5 | 0.97781 | 3 | 21 | 11760 | 4.0218 | 3.0607 | 6608.1859 | 3.8284 | 0.038217 | 190.2038 | 1.0331
4151 | 0.25 | 0.065 | 1.256 | 1.4503 | 4 | 34 | 3 | 1.0866 | 4 | 31 | 11242.6667 | 3.8565 | 5.0891 | 8497.1545 | 3.8285 | 0.012828 | 277.4231 | 0.84166
7923 | 0.5 | 0.12 | 1.256 | 1.4503 | 5 | 34 | 3 | 0.26777 | 4 | 23 | 10426.6667 | 4.5158 | 7.4826 | 13203.5176 | 3.8288 | 0.0088662 | 6.5313 | 1.9901
9299 | 0.3125 | 0.065 | 1.256 | 1.4503 | 4 | 36 | 3 | 0.27663 | 5 | 28 | 10752 | 3.0979 | 6.0471 | 7688.6406 | 3.8294 | 0.025667 | 30.4375 | 1.2723
3414 | 0.1875 | 0.049 | 1.256 | 1.4503 | 4 | 35 | 4 | 0.69636 | 4 | 22 | 11293.3333 | 3.076 | 2.8012 | 4744.3326 | 3.83 | 0.085203 | 834.4582 | 0.84166
7535 | 0.375 | 0.083 | 1.256 | 1.4503 | 3 | 32 | 4 | 0.5058 | 4 | 39 | 13728 | 3.4606 | 9.0064 | 11543.0359 | 3.8311 | 0.0070458 | 10.0596 | 1.2245
3365 | 0.3125 | 0.065 | 1.256 | 1.4503 | 4 | 30 | 4 | 0.59998 | 4 | 20 | 8800 | 3.9042 | 3.6287 | 7037.4879 | 3.8313 | 0.037188 | 48.7827 | 1.3521
8899 | 0.3125 | 0.065 | 1.256 | 1.4503 | 4 | 32 | 3 | 0.67104 | 5 | 22 | 7509.3333 | 3.8868 | 4.2448 | 7690.0859 | 3.8324 | 0.025511 | 83.1071 | 1.2723
195 | 0.3125 | 0.065 | 1.256 | 1.4503 | 4 | 42 | 4 | 0.94477 | 3 | 22 | 13552 | 3.9557 | 5.5111 | 9308.4999 | 3.8326 | 0.010844 | 19.3126 | 1.0331
9652 | 0.1875 | 0.049 | 1.256 | 1.4503 | 3 | 35 | 7 | 0.76339 | 3 | 20 | 14000 | 3.1862 | 2.5465 | 4652.0934 | 3.8326 | 0.090157 | 447.8485 | 0.82969
5188 | 0.3125 | 0.065 | 1.256 | 1.4503 | 3 | 38 | 6 | 0.40208 | 3 | 27 | 17442 | 3.1096 | 6.142 | 8021.5979 | 3.8338 | 0.01997 | 8.2389 | 1.1527
7668 | 0.3125 | 0.065 | 1.256 | 1.4503 | 4 | 34 | 3 | 0.36503 | 5 | 27 | 9792 | 3.2747 | 5.5203 | 7680.2694 | 3.8338 | 0.025645 | 39.4881 | 1.2723
9481 | 0.3125 | 0.065 | 1.256 | 1.4503 | 4 | 34 | 3 | 0.63239 | 4 | 37 | 13418.6667 | 3.3309 | 7.5649 | 9662.174 | 3.8347 | 0.0095993 | 20.6069 | 1.0331
8707 | 0.25 | 0.065 | 1.256 | 1.4503 | 4 | 30 | 3 | 1.0931 | 4 | 35 | 11200 | 3.8696 | 5.1011 | 8501.433 | 3.8348 | 0.012738 | 280.5356 | 0.84166
3034 | 0.25 | 0.065 | 1.256 | 1.4503 | 3 | 43 | 6 | 0.65612 | 3 | 23 | 16813 | 3.187 | 4.729 | 7111.259 | 3.8351 | 0.026371 | 75.3087 | 0.93736
1006 | 0.375 | 0.083 | 1.256 | 1.4503 | 3 | 30 | 6 | 0.55001 | 3 | 28 | 14280 | 3.8361 | 6.0793 | 9939.6714 | 3.8366 | 0.012985 | 7.7615 | 1.368
5281 | 0.375 | 0.083 | 1.256 | 1.4503 | 3 | 39 | 4 | 0.46147 | 4 | 33 | 14157 | 3.3719 | 9.2163 | 11431.7992 | 3.8389 | 0.0072249 | 9.1443 | 1.2245
3931 | 0.25 | 0.065 | 1.256 | 1.4503 | 4 | 37 | 3 | 0.27235 | 5 | 35 | 13813.3333 | 2.6108 | 6.2293 | 6829.4197 | 3.84 | 0.033618 | 125.2787 | 1.0331
934 | 0.375 | 0.083 | 1.256 | 1.4503 | 3 | 38 | 5 | 0.56689 | 3 | 35 | 18620 | 3.4392 | 9.5332 | 12006.9777 | 3.8405 | 0.0057758 | 4.4814 | 1.1527
23 | 0.25 | 0.065 | 1.256 | 1.4503 | 4 | 38 | 3 | 1.1722 | 4 | 26 | 10538.6667 | 4.0277 | 4.7472 | 8417.2165 | 3.8406 | 0.013095 | 329.4118 | 0.84166
5011 | 0.3125 | 0.065 | 1.256 | 1.4503 | 3 | 42 | 5 | 0.65004 | 3 | 31 | 18228 | 3.2466 | 7.7656 | 9738.8234 | 3.8422 | 0.0087325 | 8.848 | 0.97325
3273 | 0.25 | 0.065 | 1.256 | 1.4503 | 4 | 37 | 4 | 0.54788 | 4 | 21 | 11396 | 3.2895 | 3.7376 | 6263.9906 | 3.8437 | 0.048866 | 196.8965 | 1.0969
8831 | 0.25 | 0.065 | 1.256 | 1.4503 | 4 | 36 | 3 | 0.98954 | 4 | 31 | 11904 | 3.6624 | 5.3746 | 8417.6448 | 3.844 | 0.013063 | 234.1661 | 0.84166
9181 | 0.3125 | 0.065 | 1.256 | 1.4503 | 3 | 30 | 5 | 0.67087 | 3 | 43 | 18060 | 3.2883 | 7.8016 | 9825.9185 | 3.8441 | 0.0084743 | 9.1601 | 0.97325
5711 | 0.3125 | 0.065 | 1.256 | 1.4503 | 3 | 38 | 5 | 0.51393 | 3 | 39 | 20748 | 2.9744 | 8.8717 | 9757.8436 | 3.8441 | 0.0086693 | 6.1846 | 0.97325
3218 | 0.5 | 0.12 | 1.256 | 1.4503 | 4 | 33 | 5 | 0.29452 | 3 | 21 | 12936 | 4.5693 | 6.6385 | 12546.0622 | 3.8442 | 0.010493 | 3.4043 | 1.9901
5867 | 0.375 | 0.083 | 1.256 | 1.4503 | 4 | 40 | 3 | 0.79601 | 4 | 26 | 11093.3333 | 4.041 | 7.4409 | 11748.9219 | 3.845 | 0.0065684 | 18.5476 | 1.2245
6389 | 0.375 | 0.083 | 1.256 | 1.4503 | 4 | 40 | 4 | 0.31886 | 3 | 37 | 21706.6667 | 3.0867 | 10.589 | 11399.9944 | 3.8451 | 0.0072659 | 2.7792 | 1.2245
5006 | 0.375 | 0.083 | 1.256 | 1.4503 | 4 | 34 | 3 | 0.82943 | 4 | 30 | 10880 | 4.1078 | 7.3424 | 11796.3897 | 3.8458 | 0.0064786 | 19.6595 | 1.2245
666 | 0.25 | 0.065 | 1.256 | 1.4503 | 3 | 30 | 5 | 0.89904 | 3 | 42 | 17640 | 3.3857 | 6.1213 | 8596.2704 | 3.8463 | 0.011425 | 79.6095 | 0.7938
7713 | 0.25 | 0.065 | 1.256 | 1.4503 | 3 | 44 | 5 | 0.75132 | 3 | 32 | 19712 | 3.0902 | 6.7268 | 8511.0098 | 3.8464 | 0.011813 | 57.8104 | 0.7938
2875 | 0.375 | 0.083 | 1.256 | 1.4503 | 3 | 33 | 7 | 0.29004 | 3 | 21 | 13860 | 3.7469 | 4.9946 | 8456.6844 | 3.847 | 0.026501 | 7.176 | 1.5834
672 | 0.1875 | 0.049 | 1.256 | 1.4503 | 3 | 30 | 7 | 0.72714 | 3 | 24 | 14400 | 3.1137 | 2.6414 | 4637.7889 | 3.8474 | 0.089919 | 412.5735 | 0.82969
822 | 0.375 | 0.083 | 1.256 | 1.4503 | 4 | 31 | 3 | 0.74603 | 4 | 35 | 11573.3333 | 3.941 | 7.8409 | 11822.2431 | 3.8474 | 0.0064258 | 16.583 | 1.2245
6353 | 0.3125 | 0.065 | 1.256 | 1.4503 | 4 | 35 | 3 | 0.99904 | 4 | 27 | 10080 | 4.0642 | 5.6757 | 9574.4184 | 3.8483 | 0.0097585 | 45.3948 | 1.0331
8240 | 0.3125 | 0.065 | 1.256 | 1.4503 | 4 | 36 | 3 | 0.85445 | 4 | 29 | 11136 | 3.775 | 6.2631 | 9568.3076 | 3.8486 | 0.0097813 | 34.3414 | 1.0331
4588 | 0.3125 | 0.065 | 1.256 | 1.4503 | 3 | 31 | 7 | 0.45069 | 3 | 21 | 13020 | 3.5657 | 3.931 | 6834.5051 | 3.8489 | 0.040112 | 15.8557 | 1.3322
8632 | 0.375 | 0.083 | 1.256 | 1.4503 | 4 | 36 | 3 | 0.62159 | 4 | 33 | 12672 | 3.6922 | 8.5325 | 11758.6137 | 3.8495 | 0.0065302 | 12.8081 | 1.2245
6586 | 0.3125 | 0.065 | 1.256 | 1.4503 | 5 | 36 | 3 | 0.30068 | 4 | 27 | 12960 | 3.146 | 5.8311 | 7609.3337 | 3.8509 | 0.026125 | 17.8822 | 1.2723
5767 | 0.3125 | 0.065 | 1.256 | 1.4503 | 4 | 31 | 3 | 1.0266 | 4 | 30 | 9920 | 4.1194 | 5.6157 | 9594.0784 | 3.8515 | 0.009668 | 47.5689 | 1.0331
4050 | 0.3125 | 0.065 | 1.256 | 1.4503 | 4 | 31 | 3 | 0.53645 | 4 | 44 | 14549.3333 | 3.139 | 8.2363 | 9601.5169 | 3.8524 | 0.0096556 | 16.3422 | 1.0331
5123 | 0.25 | 0.065 | 1.256 | 1.4503 | 3 | 35 | 6 | 0.9691 | 3 | 22 | 13090 | 3.8129 | 3.7129 | 7077.1256 | 3.8525 | 0.026355 | 150.9081 | 0.93736
6214 | 0.25 | 0.065 | 1.256 | 1.4503 | 3 | 31 | 5 | 0.76825 | 3 | 45 | 19530 | 3.1241 | 6.7658 | 8556.7286 | 3.8538 | 0.011532 | 59.6449 | 0.7938
4607 | 0.5 | 0.12 | 1.256 | 1.4503 | 3 | 32 | 5 | 0.64448 | 3 | 35 | 15680 | 4.3122 | 10.7419 | 16512.6513 | 3.8538 | 0.0030628 | 2.6249 | 1.5116
8664 | 0.25 | 0.065 | 1.256 | 1.4503 | 3 | 30 | 7 | 0.822 | 3 | 20 | 12000 | 3.8058 | 2.9149 | 6147.9468 | 3.8539 | 0.051087 | 167.2223 | 1.0809
8389 | 0.5 | 0.12 | 1.256 | 1.4503 | 4 | 33 | 4 | 0.4677 | 3 | 34 | 16456 | 4.15 | 10.7481 | 15734.299 | 3.8543 | 0.0038268 | 2.1872 | 1.6073
5258 | 0.5 | 0.12 | 1.256 | 1.4503 | 3 | 32 | 5 | 0.64376 | 3 | 35 | 15680 | 4.3107 | 10.7419 | 16504.181 | 3.8548 | 0.0030654 | 2.6235 | 1.5116
9213 | 0.5 | 0.12 | 1.256 | 1.4503 | 3 | 34 | 7 | 0.70475 | 2 | 36 | 24480 | 4.2413 | 11.7119 | 17339.0517 | 3.855 | 0.0024414 | 0.80186 | 1.4159
8840 | 0.375 | 0.083 | 1.256 | 1.4503 | 4 | 38 | 3 | 0.71129 | 4 | 29 | 11754.6667 | 3.8716 | 7.8989 | 11700.378 | 3.8557 | 0.0065995 | 15.7155 | 1.2245
5570 | 0.375 | 0.083 | 1.256 | 1.4503 | 5 | 36 | 3 | 0.4236 | 4 | 22 | 10560 | 3.8704 | 5.6884 | 9366.5882 | 3.8558 | 0.017372 | 16.9666 | 1.5116
9165 | 0.25 | 0.065 | 1.256 | 1.4503 | 3 | 31 | 5 | 1.0984 | 3 | 35 | 15190 | 3.7844 | 5.2623 | 8540.895 | 3.8559 | 0.011567 | 120.1182 | 0.7938
5038 | 0.375 | 0.083 | 1.256 | 1.4503 | 4 | 36 | 3 | 0.61637 | 4 | 33 | 12672 | 3.6817 | 8.5325 | 11708.8786 | 3.8575 | 0.0065761 | 12.754 | 1.2245
534 | 0.5 | 0.12 | 1.256 | 1.4503 | 3 | 33 | 5 | 0.5972 | 3 | 35 | 16170 | 4.2176 | 11.0642 | 16453.6596 | 3.859 | 0.0030856 | 2.4013 | 1.5116
7895 | 0.25 | 0.065 | 1.256 | 1.4503 | 4 | 38 | 5 | 0.696 | 3 | 20 | 14186.6667 | 3.4581 | 3.6517 | 6468.4497 | 3.8613 | 0.040096 | 110.1273 | 1.0331
558 | 0.5 | 0.12 | 1.256 | 1.4503 | 4 | 31 | 4 | 0.47174 | 3 | 36 | 16368 | 4.1581 | 10.7173 | 15699.9267 | 3.8621 | 0.0038286 | 2.2151 | 1.6073
4573 | 0.3125 | 0.065 | 1.256 | 1.4503 | 4 | 39 | 4 | 0.84873 | 3 | 25 | 14300 | 3.7636 | 5.8309 | 9176.7306 | 3.8632 | 0.011071 | 16.3903 | 1.0331
1632 | 0.3125 | 0.065 | 1.256 | 1.4503 | 4 | 30 | 3 | 1.0182 | 4 | 31 | 9920 | 4.1026 | 5.6244 | 9541.6553 | 3.8638 | 0.0097393 | 47.309 | 1.0331
4877 | 0.5 | 0.12 | 1.256 | 1.4503 | 3 | 33 | 5 | 0.63333 | 3 | 34 | 15708 | 4.2899 | 10.7481 | 16410.3726 | 3.8639 | 0.003099 | 2.5957 | 1.5116
9868 | 0.3125 | 0.065 | 1.256 | 1.4503 | 4 | 35 | 4 | 0.41447 | 3 | 41 | 21046.6667 | 2.8951 | 8.6187 | 9210.2679 | 3.8641 | 0.010952 | 5.6102 | 1.0331
960 | 0.25 | 0.065 | 1.256 | 1.4503 | 4 | 30 | 3 | 0.95235 | 4 | 38 | 12160 | 3.588 | 5.5384 | 8371.8939 | 3.865 | 0.013064 | 219.4216 | 0.84166
7213 | 0.375 | 0.083 | 1.256 | 1.4503 | 4 | 30 | 3 | 0.77908 | 4 | 35 | 11200 | 4.0071 | 7.5992 | 11719.2618 | 3.8658 | 0.0065082 | 18.0133 | 1.2245
5827 | 0.5 | 0.12 | 1.256 | 1.4503 | 4 | 31 | 4 | 0.58451 | 3 | 33 | 15004 | 4.3837 | 9.8242 | 15664.0444 | 3.8661 | 0.0038431 | 2.8142 | 1.6073
6152 | 0.3125 | 0.065 | 1.256 | 1.4503 | 4 | 30 | 3 | 0.37177 | 5 | 30 | 9600 | 3.2882 | 5.443 | 7580.3216 | 3.8663 | 0.026055 | 41.1933 | 1.2723
3474 | 0.25 | 0.065 | 1.256 | 1.4503 | 3 | 31 | 6 | 0.75888 | 3 | 29 | 15283 | 3.3925 | 4.3602 | 7054.6618 | 3.8666 | 0.026337 | 97.5374 | 0.93736
3026 | 0.25 | 0.065 | 1.256 | 1.4503 | 3 | 34 | 5 | 0.757 | 3 | 41 | 19516 | 3.1016 | 6.7308 | 8468.0771 | 3.8686 | 0.011785 | 59.1451 | 0.7938
5107 | 0.375 | 0.083 | 1.256 | 1.4503 | 3 | 40 | 5 | 0.62945 | 3 | 31 | 17360 | 3.5643 | 8.8719 | 11807.1116 | 3.8692 | 0.0059508 | 5.3542 | 1.1527
6518 | 0.375 | 0.083 | 1.256 | 1.4503 | 4 | 38 | 3 | 0.85284 | 4 | 26 | 10538.6667 | 4.1547 | 7.0818 | 11611.9172 | 3.8693 | 0.0066829 | 21.1528 | 1.2245
1784 | 0.375 | 0.083 | 1.256 | 1.4503 | 4 | 31 | 4 | 0.46537 | 3 | 41 | 18641.3333 | 3.3797 | 9.1851 | 11330.6291 | 3.8698 | 0.0072545 | 4.2155 | 1.2245
6492 | 0.3125 | 0.065 | 1.256 | 1.4503 | 3 | 41 | 5 | 0.62519 | 3 | 32 | 18368 | 3.1969 | 7.8319 | 9599.0804 | 3.8703 | 0.0089354 | 8.5374 | 0.97325
2781 | 0.3125 | 0.065 | 1.256 | 1.4503 | 3 | 30 | 5 | 0.68137 | 3 | 42 | 17640 | 3.3092 | 7.6202 | 9684.4417 | 3.8709 | 0.0086798 | 9.6392 | 0.97325
5675 | 0.3125 | 0.065 | 1.256 | 1.4503 | 4 | 39 | 4 | 0.61691 | 3 | 30 | 17160 | 3.3 | 6.9971 | 9142.2157 | 3.8713 | 0.01114 | 9.8258 | 1.0331
6637 | 0.25 | 0.065 | 1.256 | 1.4503 | 4 | 30 | 4 | 0.7309 | 4 | 22 | 9680 | 3.6556 | 3.2064 | 6209.0391 | 3.8715 | 0.049092 | 308.3797 | 1.0969
1433 | 0.3125 | 0.065 | 1.256 | 1.4503 | 3 | 42 | 4 | 1.1213 | 3 | 38 | 17556 | 3.8301 | 9.5191 | 12527.8233 | 3.8729 | 0.0031072 | 12.636 | 0.7938
9294 | 0.3125 | 0.065 | 1.256 | 1.4503 | 3 | 34 | 6 | 0.63103 | 3 | 24 | 13872 | 3.5675 | 4.907 | 7872.5906 | 3.8742 | 0.02051 | 15.3043 | 1.1527
9968 | 0.375 | 0.083 | 1.256 | 1.4503 | 4 | 32 | 3 | 0.72174 | 4 | 34 | 11605.3333 | 3.8925 | 7.8517 | 11642.9422 | 3.8744 | 0.0066009 | 16.2062 | 1.2245
9987 | 0.3125 | 0.065 | 1.256 | 1.4503 | 4 | 31 | 3 | 1.0571 | 4 | 29 | 9589.3333 | 4.1804 | 5.4285 | 9457.5586 | 3.878 | 0.0099002 | 51.5547 | 1.0331
657 | 0.3125 | 0.065 | 1.256 | 1.4503 | 4 | 44 | 4 | 0.73024 | 3 | 24 | 15488 | 3.5266 | 6.2884 | 9076.4826 | 3.8787 | 0.011328 | 12.9784 | 1.0331
6875 | 0.3125 | 0.065 | 1.256 | 1.4503 | 3 | 42 | 4 | 1.157 | 3 | 37 | 17094 | 3.9015 | 9.2686 | 12485.0266 | 3.8789 | 0.0031248 | 13.5632 | 0.7938
2705 | 0.25 | 0.065 | 1.256 | 1.4503 | 3 | 48 | 5 | 0.87344 | 3 | 26 | 17472 | 3.3345 | 5.9444 | 8346.1724 | 3.8801 | 0.012238 | 79.3868 | 0.7938
184 | 0.375 | 0.083 | 1.256 | 1.4503 | 3 | 35 | 5 | 0.67644 | 3 | 34 | 16660 | 3.6583 | 8.5563 | 11772.5784 | 3.8814 | 0.0059454 | 5.9859 | 1.1527
5293 | 0.375 | 0.083 | 1.256 | 1.4503 | 3 | 38 | 5 | 0.4022 | 3 | 40 | 21280 | 3.1098 | 10.895 | 11745.5508 | 3.8826 | 0.0059897 | 3.0256 | 1.1527
8543 | 0.25 | 0.065 | 1.256 | 1.4503 | 4 | 39 | 4 | 0.27567 | 4 | 26 | 14872 | 2.7451 | 4.8669 | 6144.9285 | 3.8834 | 0.050619 | 91.6879 | 1.0969
2716 | 0.3125 | 0.065 | 1.256 | 1.4503 | 3 | 39 | 5 | 0.63995 | 3 | 33 | 18018 | 3.2264 | 7.6968 | 9541.222 | 3.884 | 0.009007 | 8.9525 | 0.97325
9700 | 0.375 | 0.083 | 1.256 | 1.4503 | 3 | 40 | 5 | 0.96779 | 3 | 24 | 13440 | 4.241 | 6.8686 | 11705.8689 | 3.8842 | 0.0060361 | 10.8222 | 1.1527
4454 | 0.5 | 0.12 | 1.256 | 1.4503 | 3 | 32 | 5 | 0.58409 | 3 | 36 | 16128 | 4.1914 | 11.0488 | 16251.9985 | 3.8844 | 0.0031442 | 2.389 | 1.5116
4473 | 0.3125 | 0.065 | 1.256 | 1.4503 | 4 | 38 | 3 | 0.6021 | 4 | 33 | 13376 | 3.2703 | 7.5068 | 9377.5549 | 3.8846 | 0.010137 | 20.1784 | 1.0331
6086 | 0.3125 | 0.065 | 1.256 | 1.4503 | 3 | 40 | 5 | 0.4423 | 3 | 39 | 21840 | 2.8311 | 9.3207 | 9536.0589 | 3.8847 | 0.0090244 | 5.2412 | 0.97325
7648 | 0.3125 | 0.065 | 1.256 | 1.4503 | 3 | 43 | 4 | 1.0369 | 3 | 39 | 18447 | 3.6613 | 9.9941 | 12431.8511 | 3.8858 | 0.0031495 | 10.9256 | 0.7938
8520 | 0.375 | 0.083 | 1.256 | 1.4503 | 3 | 33 | 6 | 0.70311 | 3 | 22 | 12342 | 4.1423 | 5.2325 | 9656.4856 | 3.8866 | 0.013703 | 11.3213 | 1.368
7487 | 0.3125 | 0.065 | 1.256 | 1.4503 | 3 | 36 | 5 | 0.66492 | 3 | 35 | 17640 | 3.2764 | 7.5589 | 9548.0907 | 3.8867 | 0.0089654 | 9.5035 | 0.97325
5805 | 0.375 | 0.083 | 1.256 | 1.4503 | 4 | 39 | 3 | 0.70066 | 4 | 28 | 11648 | 3.8503 | 7.8199 | 11501.0873 | 3.8869 | 0.0067973 | 15.8457 | 1.2245
327 | 0.3125 | 0.065 | 1.256 | 1.4503 | 4 | 32 | 3 | 0.8162 | 4 | 33 | 11264 | 3.6985 | 6.3672 | 9408.2941 | 3.887 | 0.010002 | 32.7061 | 1.0331
5558 | 0.3125 | 0.065 | 1.256 | 1.4503 | 3 | 38 | 5 | 0.63449 | 3 | 34 | 18088 | 3.2155 | 7.7343 | 9531.806 | 3.8872 | 0.0090119 | 8.8477 | 0.97325
6956 | 0.3125 | 0.065 | 1.256 | 1.4503 | 3 | 36 | 5 | 0.632 | 3 | 36 | 18144 | 3.2105 | 7.7749 | 9540.1154 | 3.8884 | 0.0089778 | 8.7796 | 0.97325
1488 | 0.3125 | 0.065 | 1.256 | 1.4503 | 3 | 39 | 5 | 0.6043 | 3 | 34 | 18564 | 3.1551 | 7.93 | 9519.2324 | 3.8885 | 0.0090415 | 8.22 | 0.97325
733 | 0.3125 | 0.065 | 1.256 | 1.4503 | 3 | 30 | 5 | 0.94148 | 3 | 34 | 14280 | 3.8295 | 6.1687 | 9585.7227 | 3.8889 | 0.0088281 | 17.1877 | 0.97325
7134 | 0.3125 | 0.065 | 1.256 | 1.4503 | 3 | 44 | 5 | 1.0012 | 3 | 22 | 13552 | 3.9488 | 5.7643 | 9477.201 | 3.8893 | 0.009151 | 19.6626 | 0.97325
4710 | 0.375 | 0.083 | 1.256 | 1.4503 | 3 | 32 | 6 | 0.43954 | 3 | 28 | 15232 | 3.6152 | 6.4661 | 9653.2239 | 3.8904 | 0.01369 | 6.2981 | 1.368
2329 | 0.3125 | 0.065 | 1.256 | 1.4503 | 4 | 36 | 4 | 0.49884 | 3 | 36 | 19008 | 3.0638 | 7.7749 | 9071.9246 | 3.8906 | 0.011245 | 7.3353 | 1.0331
2850 | 0.375 | 0.083 | 1.256 | 1.4503 | 4 | 38 | 4 | 0.42977 | 3 | 34 | 18949.3333 | 3.3085 | 9.2608 | 11137.3929 | 3.8914 | 0.0075365 | 3.9592 | 1.2245
4205 | 0.3125 | 0.065 | 1.256 | 1.4503 | 3 | 36 | 4 | 1.1957 | 3 | 42 | 16632 | 3.979 | 9.0707 | 12450.267 | 3.8919 | 0.0031192 | 14.5976 | 0.7938
2497 | 0.5 | 0.12 | 1.256 | 1.4503 | 3 | 33 | 5 | 0.65444 | 3 | 33 | 15246 | 4.3321 | 10.432 | 16169.8522 | 3.892 | 0.0031754 | 2.7788 | 1.5116
3252 | 0.25 | 0.065 | 1.256 | 1.4503 | 3 | 30 | 5 | 0.7108 | 3 | 48 | 20160 | 3.0092 | 6.9958 | 8397.2783 | 3.8925 | 0.011874 | 53.5717 | 0.7938
8074 | 0.5 | 0.12 | 1.256 | 1.4503 | 4 | 34 | 4 | 0.6635 | 3 | 28 | 13962.6667 | 4.5416 | 9.1092 | 15406.3749 | 3.8925 | 0.0039683 | 3.3805 | 1.6073
8691 | 0.3125 | 0.065 | 1.256 | 1.4503 | 3 | 43 | 5 | 0.55917 | 3 | 32 | 19264 | 3.0648 | 8.2003 | 9469.5218 | 3.8938 | 0.0091554 | 7.3771 | 0.97325
7102 | 0.375 | 0.083 | 1.256 | 1.4503 | 3 | 37 | 6 | 0.44298 | 3 | 24 | 15096 | 3.622 | 6.3712 | 9596.2589 | 3.8942 | 0.013924 | 6.4192 | 1.368
3894 | 0.25 | 0.065 | 1.256 | 1.4503 | 6 | 31 | 3 | 0.48028 | 4 | 21 | 10416 | 3.4095 | 3.1574 | 5705.5152 | 3.8943 | 0.074414 | 230.7377 | 1.2245
4909 | 0.375 | 0.083 | 1.256 | 1.4503 | 3 | 37 | 4 | 0.59774 | 4 | 30 | 12210 | 3.6445 | 7.9641 | 11110.9547 | 3.8949 | 0.0075576 | 13.423 | 1.2245
5891 | 0.375 | 0.083 | 1.256 | 1.4503 | 4 | 35 | 4 | 0.32625 | 3 | 41 | 21046.6667 | 3.1015 | 10.3178 | 11141.1693 | 3.8956 | 0.0075049 | 2.9591 | 1.2245
8578 | 0.3125 | 0.065 | 1.256 | 1.4503 | 4 | 34 | 4 | 0.40424 | 3 | 42 | 20944 | 2.8746 | 8.5872 | 9064.6368 | 3.8959 | 0.01123 | 5.5971 | 1.0331
8433 | 0.3125 | 0.065 | 1.256 | 1.4503 | 4 | 39 | 4 | 0.41622 | 3 | 36 | 20592 | 2.8986 | 8.3965 | 9028.237 | 3.8961 | 0.011375 | 5.8435 | 1.0331
9926 | 0.3125 | 0.065 | 1.256 | 1.4503 | 4 | 41 | 3 | 1.0242 | 4 | 22 | 9621.3333 | 4.1145 | 5.3844 | 9290.2618 | 3.8963 | 0.010328 | 50.1731 | 1.0331
5060 | 0.3125 | 0.065 | 1.256 | 1.4503 | 3 | 42 | 5 | 0.65412 | 3 | 30 | 17640 | 3.2548 | 7.5151 | 9458.5179 | 3.8967 | 0.0091648 | 9.4143 | 0.97325
7000 | 0.375 | 0.083 | 1.256 | 1.4503 | 3 | 39 | 4 | 0.3167 | 4 | 37 | 15873 | 3.0824 | 10.3335 | 11089.2791 | 3.8975 | 0.0075992 | 6.451 | 1.2245
4007 | 0.3125 | 0.065 | 1.256 | 1.4503 | 5 | 30 | 3 | 0.5544 | 4 | 25 | 10000 | 3.6535 | 4.5358 | 7461.5473 | 3.8976 | 0.026766 | 36.174 | 1.2723
6128 | 0.3125 | 0.065 | 1.256 | 1.4503 | 3 | 41 | 5 | 0.64437 | 3 | 31 | 17794 | 3.2352 | 7.5872 | 9459.5267 | 3.8976 | 0.0091546 | 9.1903 | 0.97325
9525 | 0.3125 | 0.065 | 1.256 | 1.4503 | 4 | 44 | 3 | 0.25348 | 4 | 41 | 19242.6667 | 2.5731 | 10.7426 | 9286.1834 | 3.8981 | 0.010363 | 7.2566 | 1.0331
3852 | 0.3125 | 0.065 | 1.256 | 1.4503 | 4 | 39 | 5 | 0.30408 | 3 | 22 | 16016 | 3.1528 | 5.1312 | 7078.3883 | 3.8983 | 0.032268 | 9.219 | 1.2723
9065 | 0.25 | 0.065 | 1.256 | 1.4503 | 5 | 37 | 3 | 0.47696 | 4 | 27 | 13320 | 3.0201 | 4.8054 | 6634.8998 | 3.8987 | 0.035304 | 134.7473 | 1.0331
646 | 0.25 | 0.065 | 1.256 | 1.4503 | 5 | 31 | 3 | 0.94311 | 4 | 22 | 9093.3333 | 3.9524 | 3.3077 | 6654.7767 | 3.8988 | 0.034824 | 393.8799 | 1.0331
8996 | 0.5 | 0.12 | 1.256 | 1.4503 | 4 | 34 | 3 | 0.47691 | 4 | 34 | 12330.6667 | 4.1684 | 11.0612 | 15833.6994 | 3.899 | 0.0036043 | 4.9093 | 1.6073
1498 | 0.375 | 0.083 | 1.256 | 1.4503 | 4 | 30 | 4 | 0.71082 | 3 | 34 | 14960 | 3.8706 | 7.3821 | 11164.1772 | 3.899 | 0.007422 | 7.6586 | 1.2245
4578 | 0.3125 | 0.065 | 1.256 | 1.4503 | 3 | 30 | 5 | 1.0223 | 3 | 32 | 13440 | 3.9911 | 5.8058 | 9532.36 | 3.8991 | 0.00891 | 20.2402 | 0.97325
2357 | 0.3125 | 0.065 | 1.256 | 1.4503 | 3 | 38 | 5 | 0.86485 | 3 | 28 | 14896 | 3.6762 | 6.3694 | 9462.6601 | 3.8998 | 0.0091212 | 15.0827 | 0.97325
3967 | 0.3125 | 0.065 | 1.256 | 1.4503 | 3 | 42 | 5 | 0.58118 | 3 | 32 | 18816 | 3.1089 | 8.0161 | 9443.9791 | 3.8999 | 0.0091882 | 7.8548 | 0.97325
3065 | 0.25 | 0.065 | 1.256 | 1.4503 | 3 | 39 | 5 | 0.75777 | 3 | 35 | 19110 | 3.1031 | 6.5516 | 8297.435 | 3.9011 | 0.012261 | 61.4548 | 0.7938
797 | 0.5 | 0.12 | 1.256 | 1.4503 | 4 | 30 | 4 | 0.48905 | 3 | 36 | 15840 | 4.1927 | 10.3857 | 15399.6801 | 3.9014 | 0.0039462 | 2.3799 | 1.6073
3244 | 0.3125 | 0.065 | 1.256 | 1.4503 | 4 | 32 | 3 | 0.84706 | 4 | 32 | 10922.6667 | 3.7603 | 6.1742 | 9334.428 | 3.9016 | 0.010134 | 35.3621 | 1.0331
8982 | 0.25 | 0.065 | 1.256 | 1.4503 | 3 | 49 | 5 | 0.28437 | 3 | 47 | 32242 | 2.1564 | 10.9621 | 8259.7892 | 3.9028 | 0.012458 | 14.2554 | 0.7938
988 | 0.375 | 0.083 | 1.256 | 1.4503 | 4 | 31 | 3 | 0.70668 | 4 | 35 | 11573.3333 | 3.8623 | 7.8409 | 11479.7269 | 3.9031 | 0.006746 | 16.1025 | 1.2245
5037 | 0.375 | 0.083 | 1.256 | 1.4503 | 5 | 36 | 3 | 0.51001 | 4 | 20 | 9600 | 4.0432 | 5.1712 | 9138.9382 | 3.9039 | 0.018116 | 21.6024 | 1.5116
5945 | 0.3125 | 0.065 | 1.256 | 1.4503 | 3 | 31 | 5 | 0.80664 | 3 | 36 | 15624 | 3.5598 | 6.7388 | 9497.639 | 3.9047 | 0.0089795 | 13.2538 | 0.97325
5631 | 0.5 | 0.12 | 1.256 | 1.4503 | 3 | 34 | 5 | 0.73595 | 3 | 30 | 14280 | 4.4951 | 9.7599 | 16020.616 | 3.9079 | 0.003229 | 3.3024 | 1.5116
8628 | 0.3125 | 0.065 | 1.256 | 1.4503 | 3 | 31 | 6 | 0.67603 | 3 | 25 | 13175 | 3.6575 | 4.6797 | 7755.7509 | 3.9084 | 0.020938 | 17.4086 | 1.1527
5752 | 0.375 | 0.083 | 1.256 | 1.4503 | 4 | 39 | 5 | 0.25381 | 3 | 21 | 15288 | 3.5308 | 5.8649 | 8706.0567 | 3.9087 | 0.021477 | 5.6224 | 1.5116
3648 | 0.375 | 0.083 | 1.256 | 1.4503 | 3 | 33 | 6 | 0.32289 | 3 | 30 | 16830 | 3.3819 | 7.1352 | 9558.5212 | 3.9088 | 0.013942 | 4.7248 | 1.368
1442 | 0.375 | 0.083 | 1.256 | 1.4503 | 4 | 30 | 4 | 0.87902 | 3 | 30 | 13200 | 4.207 | 6.5136 | 11103.089 | 3.9088 | 0.00749 | 10.7935 | 1.2245
4003 | 0.5 | 0.12 | 1.256 | 1.4503 | 4 | 32 | 4 | 0.55153 | 3 | 32 | 15018.6667 | 4.3177 | 9.8212 | 15306.8545 | 3.909 | 0.0039993 | 2.7426 | 1.6073
3635 | 0.3125 | 0.065 | 1.256 | 1.4503 | 3 | 40 | 5 | 0.78934 | 3 | 28 | 15680 | 3.5252 | 6.6918 | 9404.1936 | 3.9092 | 0.0092349 | 12.9933 | 0.97325
7462 | 0.5 | 0.12 | 1.256 | 1.4503 | 3 | 30 | 5 | 0.69777 | 3 | 35 | 14700 | 4.4187 | 10.0972 | 16069.7181 | 3.9097 | 0.0031926 | 3.0561 | 1.5116
5970 | 0.3125 | 0.065 | 1.256 | 1.4503 | 4 | 34 | 3 | 0.99358 | 4 | 27 | 9792 | 4.0533 | 5.5203 | 9267.3629 | 3.911 | 0.010286 | 47.6482 | 1.0331
907 | 0.5 | 0.12 | 1.256 | 1.4503 | 3 | 34 | 5 | 0.64019 | 3 | 32 | 15232 | 4.3036 | 10.4106 | 15991.7274 | 3.9117 | 0.0032386 | 2.7552 | 1.5116
8833 | 0.3125 | 0.065 | 1.256 | 1.4503 | 3 | 43 | 5 | 0.95244 | 3 | 23 | 13846 | 3.8514 | 5.894 | 9365.7127 | 3.9128 | 0.0093241 | 18.3024 | 0.97325
2312 | 0.25 | 0.065 | 1.256 | 1.4503 | 3 | 34 | 5 | 0.70406 | 3 | 42 | 19992 | 2.9957 | 6.8949 | 8276.5982 | 3.9134 | 0.012238 | 54.0489 | 0.7938
4880 | 0.5 | 0.12 | 1.256 | 1.4503 | 3 | 31 | 5 | 0.73147 | 3 | 33 | 14322 | 4.4862 | 9.8242 | 16019.5157 | 3.9135 | 0.0032147 | 3.2753 | 1.5116
4727 | 0.375 | 0.083 | 1.256 | 1.4503 | 4 | 32 | 4 | 0.54721 | 3 | 36 | 16896 | 3.5434 | 8.3136 | 11049.7681 | 3.9155 | 0.0075755 | 5.4029 | 1.2245
5298 | 0.3125 | 0.065 | 1.256 | 1.4503 | 3 | 37 | 5 | 0.68251 | 3 | 33 | 17094 | 3.3115 | 7.3169 | 9393.8957 | 3.9158 | 0.0092214 | 10.2051 | 0.97325
731 | 0.375 | 0.083 | 1.256 | 1.4503 | 3 | 39 | 6 | 0.41808 | 3 | 23 | 15249 | 3.5723 | 6.4235 | 9479.404 | 3.9159 | 0.014249 | 6.1656 | 1.368
5179 | 0.3125 | 0.065 | 1.256 | 1.4503 | 4 | 30 | 3 | 0.73492 | 4 | 37 | 11840 | 3.536 | 6.713 | 9286.2465 | 3.916 | 0.010187 | 28.085 | 1.0331
6184 | 0.375 | 0.083 | 1.256 | 1.4503 | 3 | 30 | 5 | 0.64958 | 3 | 40 | 16800 | 3.6046 | 8.6848 | 11616.9835 | 3.916 | 0.0060314 | 5.7709 | 1.1527
6166 | 0.25 | 0.065 | 1.256 | 1.4503 | 4 | 38 | 4 | 0.53344 | 4 | 20 | 11146.6667 | 3.2606 | 3.6517 | 6046.2418 | 3.9162 | 0.051989 | 202.204 | 1.0969
1518 | 0.3125 | 0.065 | 1.256 | 1.4503 | 3 | 35 | 5 | 0.67996 | 3 | 35 | 17150 | 3.3064 | 7.3574 | 9404.105 | 3.9168 | 0.009182 | 10.1236 | 0.97325
7243 | 0.25 | 0.065 | 1.256 | 1.4503 | 3 | 42 | 5 | 0.72902 | 3 | 33 | 19404 | 3.0456 | 6.6331 | 8215.3042 | 3.9173 | 0.012501 | 58.3086 | 0.7938
8171 | 0.3125 | 0.065 | 1.256 | 1.4503 | 3 | 34 | 5 | 0.64948 | 3 | 37 | 17612 | 3.2455 | 7.5649 | 9405.0563 | 3.9184 | 0.0091681 | 9.4026 | 0.97325
1264 | 0.3125 | 0.065 | 1.256 | 1.4503 | 4 | 40 | 3 | 0.85803 | 4 | 25 | 10666.6667 | 3.7822 | 5.9748 | 9188.9931 | 3.919 | 0.010507 | 37.196 | 1.0331
4805 | 0.375 | 0.083 | 1.256 | 1.4503 | 4 | 32 | 4 | 0.7309 | 3 | 31 | 14549.3333 | 3.9108 | 7.1589 | 11022.5519 | 3.9194 | 0.0076066 | 8.1707 | 1.2245
419 | 0.25 | 0.065 | 1.256 | 1.4503 | 3 | 35 | 5 | 0.91796 | 3 | 34 | 16660 | 3.4235 | 5.7382 | 8237.2076 | 3.9202 | 0.012351 | 89.4891 | 0.7938
7452 | 0.5 | 0.12 | 1.256 | 1.4503 | 3 | 33 | 5 | 0.6332 | 3 | 33 | 15246 | 4.2896 | 10.432 | 15926.3273 | 3.9214 | 0.003256 | 2.7369 | 1.5116
5115 | 0.3125 | 0.065 | 1.256 | 1.4503 | 3 | 32 | 7 | 0.42802 | 3 | 20 | 12800 | 3.5204 | 3.8589 | 6582.6509 | 3.9226 | 0.042892 | 16.0151 | 1.3322
421 | 0.5 | 0.12 | 1.256 | 1.4503 | 3 | 34 | 7 | 0.73485 | 2 | 34 | 23120 | 4.3015 | 11.0612 | 16724.7128 | 3.9237 | 0.0025906 | 0.90595 | 1.4159
3807 | 0.375 | 0.083 | 1.256 | 1.4503 | 4 | 31 | 3 | 0.9086 | 4 | 30 | 9920 | 4.2662 | 6.7208 | 11346.2332 | 3.9246 | 0.006878 | 24.4727 | 1.2245
6760 | 0.25 | 0.065 | 1.256 | 1.4503 | 3 | 41 | 5 | 0.75235 | 3 | 33 | 18942 | 3.0923 | 6.4811 | 8185.9144 | 3.9253 | 0.012563 | 62.1415 | 0.7938
2698 | 0.375 | 0.083 | 1.256 | 1.4503 | 3 | 32 | 5 | 0.76579 | 3 | 34 | 15232 | 3.837 | 7.8517 | 11531.1594 | 3.9257 | 0.0061262 | 7.5234 | 1.1527
7777 | 0.5 | 0.12 | 1.256 | 1.4503 | 3 | 32 | 5 | 0.63267 | 3 | 34 | 15232 | 4.2885 | 10.435 | 15905.5308 | 3.9258 | 0.0032581 | 2.7404 | 1.5116
1109 | 0.3125 | 0.065 | 1.256 | 1.4503 | 3 | 36 | 5 | 0.67432 | 3 | 34 | 17136 | 3.2952 | 7.3429 | 9350.9813 | 3.926 | 0.0092804 | 10.0894 | 0.97325
5321 | 0.3125 | 0.065 | 1.256 | 1.4503 | 5 | 32 | 3 | 0.73446 | 4 | 20 | 8533.3333 | 4.0136 | 3.8589 | 7330.1286 | 3.9276 | 0.027687 | 55.3809 | 1.2723
512 | 0.25 | 0.065 | 1.256 | 1.4503 | 3 | 32 | 5 | 0.76435 | 3 | 42 | 18816 | 3.1163 | 6.5081 | 8216.3471 | 3.931 | 0.01235 | 63.5453 | 0.7938
7339 | 0.25 | 0.065 | 1.256 | 1.4503 | 3 | 34 | 6 | 0.95619 | 3 | 22 | 12716 | 3.7871 | 3.6116 | 6813.2136 | 3.9311 | 0.028058 | 157.5596 | 0.93736
8031 | 0.5 | 0.12 | 1.256 | 1.4503 | 3 | 32 | 5 | 0.62858 | 3 | 34 | 15232 | 4.2804 | 10.435 | 15858.6769 | 3.9315 | 0.003274 | 2.7323 | 1.5116
6789 | 0.25 | 0.065 | 1.256 | 1.4503 | 4 | 30 | 3 | 0.74016 | 5 | 26 | 8320 | 3.5465 | 3.7894 | 6552.8136 | 3.9319 | 0.035684 | 497.7317 | 1.0331
2955 | 0.3125 | 0.065 | 1.256 | 1.4503 | 3 | 44 | 5 | 1.037 | 3 | 21 | 12936 | 4.0205 | 5.5023 | 9264.1932 | 3.9321 | 0.0095022 | 21.8841 | 0.97325
5469 | 0.375 | 0.083 | 1.256 | 1.4503 | 3 | 40 | 4 | 0.99081 | 3 | 41 | 18040 | 3.8564 | 11.7338 | 14850.9794 | 3.9323 | 0.0021973 | 6.0524 | 0.93736
5778 | 0.25 | 0.065 | 1.256 | 1.4503 | 3 | 42 | 6 | 0.79327 | 3 | 20 | 14280 | 3.4613 | 4.0201 | 6776.356 | 3.9329 | 0.028577 | 113.2728 | 0.93736
7332 | 0.3125 | 0.065 | 1.256 | 1.4503 | 4 | 37 | 4 | 0.81883 | 3 | 26 | 14109.3333 | 3.7038 | 5.7648 | 8856.0602 | 3.9334 | 0.011719 | 16.4207 | 1.0331
7726 | 0.375 | 0.083 | 1.256 | 1.4503 | 3 | 38 | 6 | 0.27211 | 3 | 27 | 17442 | 3.2803 | 7.3541 | 9406.5507 | 3.9335 | 0.014421 | 4.2101 | 1.368
6457 | 0.3125 | 0.065 | 1.256 | 1.4503 | 3 | 39 | 6 | 0.64408 | 3 | 20 | 13260 | 3.5936 | 4.6647 | 7606.6291 | 3.9341 | 0.021878 | 16.7703 | 1.1527
9217 | 0.375 | 0.083 | 1.256 | 1.4503 | 3 | 33 | 6 | 0.61129 | 3 | 23 | 12903 | 3.9587 | 5.4703 | 9427.173 | 3.9346 | 0.014273 | 9.7643 | 1.368
8808 | 0.3125 | 0.065 | 1.256 | 1.4503 | 4 | 39 | 4 | 0.28636 | 3 | 41 | 23452 | 2.6389 | 9.5627 | 8850.6641 | 3.9348 | 0.011758 | 3.9916 | 1.0331
2523 | 0.3125 | 0.065 | 1.256 | 1.4503 | 3 | 41 | 4 | 0.30564 | 4 | 38 | 17138 | 2.6774 | 9.3004 | 8830.7196 | 3.935 | 0.011826 | 9.5249 | 1.0331
9989 | 0.375 | 0.083 | 1.256 | 1.4503 | 5 | 31 | 3 | 0.56474 | 4 | 22 | 9093.3333 | 4.1527 | 4.9286 | 9030.9157 | 3.9356 | 0.01835 | 24.8392 | 1.5116
2625 | 0.375 | 0.083 | 1.256 | 1.4503 | 3 | 40 | 5 | 0.81113 | 3 | 26 | 14560 | 3.9277 | 7.4409 | 11394.7753 | 3.9361 | 0.0063112 | 8.4294 | 1.1527
1141 | 0.5 | 0.12 | 1.256 | 1.4503 | 4 | 31 | 5 | 0.3184 | 3 | 21 | 12152 | 4.6171 | 6.2517 | 12003.9271 | 3.9375 | 0.01128 | 3.8762 | 1.9901
6991 | 0.5 | 0.12 | 1.256 | 1.4503 | 3 | 33 | 5 | 0.70911 | 3 | 31 | 14322 | 4.4414 | 9.7997 | 15778.6634 | 3.9393 | 0.0033065 | 3.2261 | 1.5116
768 | 0.5 | 0.12 | 1.256 | 1.4503 | 3 | 33 | 5 | 0.5052 | 3 | 36 | 16632 | 4.0336 | 11.3803 | 15772.9878 | 3.9407 | 0.0033084 | 2.1288 | 1.5116
9962 | 0.5 | 0.12 | 1.256 | 1.4503 | 3 | 30 | 5 | 0.71568 | 3 | 34 | 14280 | 4.4546 | 9.8087 | 15802.9179 | 3.9421 | 0.0032821 | 3.2575 | 1.5116
1338 | 0.3125 | 0.065 | 1.256 | 1.4503 | 4 | 33 | 4 | 0.73758 | 3 | 31 | 15004 | 3.5413 | 6.1597 | 8844.6039 | 3.9427 | 0.011682 | 13.8166 | 1.0331
173 | 0.25 | 0.065 | 1.256 | 1.4503 | 3 | 46 | 5 | 0.71673 | 3 | 30 | 19320 | 3.0211 | 6.5826 | 8090.4862 | 3.9436 | 0.012863 | 58.1221 | 0.7938
5289 | 0.3125 | 0.065 | 1.256 | 1.4503 | 4 | 42 | 3 | 0.88541 | 4 | 23 | 10304 | 3.837 | 5.7616 | 9053.3581 | 3.9448 | 0.01079 | 40.3666 | 1.0331
7238 | 0.25 | 0.065 | 1.256 | 1.4503 | 4 | 35 | 3 | 1.105 | 4 | 28 | 10453.3333 | 3.8933 | 4.7256 | 7997.0278 | 3.9451 | 0.014198 | 320.1818 | 0.84166
7543 | 0.375 | 0.083 | 1.256 | 1.4503 | 4 | 36 | 5 | 0.37386 | 3 | 20 | 13440 | 3.7709 | 5.1712 | 8563.754 | 3.9453 | 0.022016 | 7.9173 | 1.5116
5081 | 0.375 | 0.083 | 1.256 | 1.4503 | 3 | 32 | 5 | 0.75156 | 3 | 34 | 15232 | 3.8085 | 7.8517 | 11408.8459 | 3.9462 | 0.0062352 | 7.4436 | 1.1527
1870 | 0.5 | 0.12 | 1.256 | 1.4503 | 3 | 32 | 5 | 0.57786 | 3 | 35 | 15680 | 4.1789 | 10.7419 | 15727.0888 | 3.9479 | 0.0033194 | 2.5 | 1.5116
2598 | 0.3125 | 0.065 | 1.256 | 1.4503 | 3 | 41 | 4 | 0.92161 | 3 | 43 | 19393 | 3.4308 | 10.5241 | 12018.9085 | 3.9498 | 0.0033231 | 9.191 | 0.7938
2700 | 0.5 | 0.12 | 1.256 | 1.4503 | 4 | 32 | 5 | 0.26878 | 3 | 21 | 12544 | 4.5179 | 6.4451 | 11923.0593 | 3.95 | 0.011431 | 3.5245 | 1.9901
920 | 0.25 | 0.065 | 1.256 | 1.4503 | 5 | 30 | 3 | 0.38539 | 5 | 21 | 8400 | 3.3155 | 3.0607 | 5377.9517 | 3.9503 | 0.092128 | 397.6646 | 1.2723
370 | 0.375 | 0.083 | 1.256 | 1.4503 | 3 | 35 | 6 | 0.42948 | 3 | 25 | 14875 | 3.5951 | 6.2914 | 9342.5209 | 3.9504 | 0.014534 | 6.5114 | 1.368
3985 | 0.3125 | 0.065 | 1.256 | 1.4503 | 3 | 34 | 7 | 0.30016 | 3 | 21 | 14280 | 3.2646 | 4.2936 | 6485.5736 | 3.9506 | 0.044154 | 11.629 | 1.3322
6244 | 0.3125 | 0.065 | 1.256 | 1.4503 | 4 | 38 | 3 | 0.50209 | 4 | 35 | 14186.6667 | 3.0703 | 7.9618 | 9056.6331 | 3.9512 | 0.01074 | 16.5386 | 1.0331
8229 | 0.3125 | 0.065 | 1.256 | 1.4503 | 3 | 35 | 5 | 0.99714 | 3 | 27 | 13230 | 3.9408 | 5.6757 | 9226.9884 | 3.9515 | 0.0094758 | 20.4716 | 0.97325
664 | 0.25 | 0.065 | 1.256 | 1.4503 | 3 | 32 | 5 | 0.8725 | 3 | 38 | 17024 | 3.3326 | 5.8883 | 8126.191 | 3.9523 | 0.012576 | 83.1105 | 0.7938
5577 | 0.3125 | 0.065 | 1.256 | 1.4503 | 4 | 44 | 3 | 0.87479 | 4 | 22 | 10325.3333 | 3.8157 | 5.7643 | 9003.4162 | 3.9533 | 0.010909 | 39.9125 | 1.0331
4029 | 0.3125 | 0.065 | 1.256 | 1.4503 | 4 | 33 | 3 | 0.69288 | 4 | 34 | 11968 | 3.4519 | 6.7558 | 9071.3562 | 3.9549 | 0.010642 | 26.6237 | 1.0331
7280 | 0.3125 | 0.065 | 1.256 | 1.4503 | 4 | 33 | 3 | 0.951 | 4 | 28 | 9856 | 3.9681 | 5.5636 | 9064.9145 | 3.9549 | 0.010655 | 45.766 | 1.0331
4535 | 0.25 | 0.065 | 1.256 | 1.4503 | 4 | 37 | 3 | 0.51442 | 4 | 43 | 16970.6667 | 2.7121 | 7.6531 | 7957.6995 | 3.9552 | 0.01435 | 82.1037 | 0.84166
5155 | 0.25 | 0.065 | 1.256 | 1.4503 | 3 | 32 | 5 | 0.77756 | 3 | 41 | 18368 | 3.1427 | 6.3532 | 8111.9581 | 3.9562 | 0.012613 | 67.1032 | 0.7938
9565 | 0.25 | 0.065 | 1.256 | 1.4503 | 4 | 41 | 3 | 0.65603 | 5 | 20 | 8746.6667 | 3.3782 | 3.928 | 6427.6405 | 3.9564 | 0.03742 | 424.2797 | 1.0331
9150 | 0.3125 | 0.065 | 1.256 | 1.4503 | 3 | 38 | 6 | 0.34212 | 3 | 27 | 17442 | 2.9897 | 6.142 | 7530.0828 | 3.9575 | 0.022233 | 7.7341 | 1.1527
5468 | 0.375 | 0.083 | 1.256 | 1.4503 | 4 | 38 | 3 | 0.73501 | 4 | 27 | 10944 | 3.919 | 7.3541 | 11088.7027 | 3.958 | 0.0072135 | 18.1801 | 1.2245
7191 | 0.1875 | 0.049 | 1.256 | 1.4503 | 3 | 47 | 7 | 0.27137 | 3 | 24 | 22560 | 2.2021 | 4.0505 | 4366.0026 | 3.9582 | 0.10182 | 110.586 | 0.82969
3411 | 0.25 | 0.065 | 1.256 | 1.4503 | 3 | 37 | 5 | 1.031 | 3 | 29 | 15022 | 3.6495 | 5.1614 | 8065.6604 | 3.9584 | 0.012819 | 117.0171 | 0.7938
8056 | 0.3125 | 0.065 | 1.256 | 1.4503 | 5 | 43 | 3 | 0.36171 | 4 | 20 | 11466.6667 | 3.2681 | 5.1252 | 7171.1802 | 3.9589 | 0.029132 | 23.7181 | 1.2723
4581 | 0.1875 | 0.049 | 1.256 | 1.4503 | 4 | 35 | 4 | 0.73251 | 4 | 20 | 10266.6667 | 3.1483 | 2.5465 | 4452.5621 | 3.9624 | 0.095018 | 1023.4735 | 0.84166
8908 | 0.5 | 0.12 | 1.256 | 1.4503 | 3 | 31 | 5 | 0.69465 | 3 | 33 | 14322 | 4.4125 | 9.8242 | 15622.8837 | 3.9625 | 0.0033506 | 3.1942 | 1.5116
7640 | 0.25 | 0.065 | 1.256 | 1.4503 | 3 | 42 | 5 | 0.73776 | 3 | 32 | 18816 | 3.0631 | 6.4321 | 8028.2065 | 3.9629 | 0.012985 | 62.0902 | 0.7938
4369 | 0.5 | 0.12 | 1.256 | 1.4503 | 3 | 33 | 5 | 0.64638 | 3 | 32 | 14784 | 4.316 | 10.1159 | 15590.2089 | 3.963 | 0.0033728 | 2.9183 | 1.5116
2268 | 0.375 | 0.083 | 1.256 | 1.4503 | 4 | 37 | 4 | 0.64016 | 3 | 28 | 15194.6667 | 3.7293 | 7.4331 | 10733.7063 | 3.9632 | 0.0080045 | 7.0511 | 1.2245
1339 | 0.1875 | 0.049 | 1.256 | 1.4503 | 4 | 33 | 4 | 0.69216 | 4 | 22 | 10648 | 3.0676 | 2.6492 | 4456.3886 | 3.964 | 0.094603 | 924.6213 | 0.84166
193 | 0.25 | 0.065 | 1.256 | 1.4503 | 3 | 36 | 5 | 1.0666 | 3 | 29 | 14616 | 3.7208 | 5.0279 | 8043.5135 | 3.9651 | 0.012862 | 125.9875 | 0.7938
3923 | 0.3125 | 0.065 | 1.256 | 1.4503 | 3 | 42 | 5 | 0.69205 | 3 | 28 | 16464 | 3.3306 | 7.0141 | 9121.4922 | 3.9654 | 0.0097328 | 11.0013 | 0.97325
1502 | 0.3125 | 0.065 | 1.256 | 1.4503 | 3 | 44 | 4 | 0.76502 | 3 | 45 | 21780 | 3.1177 | 11.7907 | 11895.1805 | 3.9659 | 0.0033891 | 6.588 | 0.7938
6923 | 0.3125 | 0.065 | 1.256 | 1.4503 | 3 | 40 | 5 | 0.75189 | 3 | 28 | 15680 | 3.4503 | 6.6918 | 9128.1636 | 3.9661 | 0.0097023 | 12.6119 | 0.97325
2901 | 0.3125 | 0.065 | 1.256 | 1.4503 | 3 | 41 | 5 | 1.0488 | 3 | 22 | 12628 | 4.0441 | 5.3844 | 9113.754 | 3.9666 | 0.0097374 | 23.0261 | 0.97325
140 | 0.1875 | 0.049 | 1.256 | 1.4503 | 4 | 36 | 4 | 0.69738 | 4 | 20 | 10560 | 3.0781 | 2.6156 | 4440.3013 | 3.9672 | 0.095597 | 943.0077 | 0.84166
4256 | 0.3125 | 0.065 | 1.256 | 1.4503 | 4 | 39 | 3 | 0.9159 | 4 | 24 | 9984 | 3.8979 | 5.5977 | 8963.0148 | 3.9676 | 0.010939 | 43.6482 | 1.0331
1517 | 0.375 | 0.083 | 1.256 | 1.4503 | 4 | 38 | 4 | 0.86628 | 3 | 23 | 12818.6667 | 4.1815 | 6.2646 | 10690.2641 | 3.9687 | 0.008068 | 11.2768 | 1.2245
9878 | 0.375 | 0.083 | 1.256 | 1.4503 | 3 | 34 | 5 | 0.86841 | 3 | 29 | 13804 | 4.0422 | 7.0977 | 11249.0608 | 3.9694 | 0.0064014 | 9.6538 | 1.1527
3802 | 0.25 | 0.065 | 1.256 | 1.4503 | 4 | 41 | 3 | 1.0743 | 4 | 24 | 10496 | 3.8319 | 4.7136 | 7868.0247 | 3.9697 | 0.014684 | 311.4404 | 0.84166
2053 | 0.375 | 0.083 | 1.256 | 1.4503 | 4 | 39 | 4 | 0.71173 | 3 | 25 | 14300 | 3.8724 | 6.9821 | 10678.9919 | 3.9701 | 0.008091 | 8.3064 | 1.2245
3456 | 0.5 | 0.12 | 1.256 | 1.4503 | 4 | 31 | 4 | 0.43664 | 3 | 35 | 15913.3333 | 4.0879 | 10.4196 | 14843.7242 | 3.9718 | 0.0042017 | 2.2647 | 1.6073
1566 | 0.5 | 0.12 | 1.256 | 1.4503 | 3 | 31 | 5 | 0.64517 | 3 | 34 | 14756 | 4.3136 | 10.1219 | 15547.2273 | 3.9722 | 0.0033776 | 2.9256 | 1.5116
5896 | 0.5 | 0.12 | 1.256 | 1.4503 | 3 | 32 | 7 | 0.78953 | 2 | 34 | 21760 | 4.4109 | 10.435 | 16337.3721 | 3.9725 | 0.0026846 | 1.0467 | 1.4159
879 | 0.375 | 0.083 | 1.256 | 1.4503 | 3 | 30 | 6 | 0.78101 | 3 | 22 | 11220 | 4.2981 | 4.7766 | 9271.6513 | 3.9727 | 0.014608 | 14.1804 | 1.368
969 | 0.25 | 0.065 | 1.256 | 1.4503 | 3 | 48 | 5 | 0.72853 | 3 | 28 | 18816 | 3.0447 | 6.4017 | 7962.9164 | 3.9735 | 0.013225 | 61.5852 | 0.7938
4081 | 0.1875 | 0.049 | 1.256 | 1.4503 | 5 | 33 | 3 | 0.2562 | 5 | 26 | 11440 | 2.4589 | 3.1309 | 3994.3798 | 3.9744 | 0.16747 | 677.5602 | 0.97325
9883 | 0.375 | 0.083 | 1.256 | 1.4503 | 4 | 38 | 3 | 0.5151 | 4 | 32 | 12970.6667 | 3.4792 | 8.716 | 10996.9581 | 3.9753 | 0.0073136 | 11.2254 | 1.2245
2754 | 0.3125 | 0.065 | 1.256 | 1.4503 | 3 | 40 | 5 | 1.0808 | 3 | 22 | 12320 | 4.1081 | 5.2578 | 9076.8959 | 3.9755 | 0.0097934 | 24.5692 | 0.97325
427 | 0.3125 | 0.065 | 1.256 | 1.4503 | 3 | 37 | 4 | 1.0478 | 3 | 43 | 17501 | 3.6831 | 9.5341 | 11884.0092 | 3.9756 | 0.003371 | 12.0918 | 0.7938
2048 | 0.25 | 0.065 | 1.256 | 1.4503 | 3 | 40 | 5 | 1.1187 | 3 | 25 | 14000 | 3.825 | 4.7948 | 7978.7768 | 3.9757 | 0.013093 | 140.9684 | 0.7938
8047 | 0.375 | 0.083 | 1.256 | 1.4503 | 4 | 38 | 4 | 0.59851 | 3 | 28 | 15605.3333 | 3.646 | 7.6265 | 10657.2153 | 3.976 | 0.0081097 | 6.5 | 1.2245
3185 | 0.3125 | 0.065 | 1.256 | 1.4503 | 3 | 31 | 6 | 0.79781 | 3 | 22 | 11594 | 3.901 | 4.1181 | 7488.7235 | 3.9768 | 0.022223 | 24.0161 | 1.1527
1568 | 0.375 | 0.083 | 1.256 | 1.4503 | 4 | 33 | 3 | 0.87451 | 4 | 28 | 9856 | 4.198 | 6.6595 | 11020.3442 | 3.9773 | 0.0072411 | 24.2034 | 1.2245
2035 | 0.3125 | 0.065 | 1.256 | 1.4503 | 3 | 36 | 4 | 1.0538 | 3 | 44 | 17424 | 3.6952 | 9.5026 | 11881.0301 | 3.9776 | 0.0033684 | 12.238 | 0.7938
9102 | 0.5 | 0.12 | 1.256 | 1.4503 | 3 | 32 | 5 | 0.68008 | 3 | 32 | 14336 | 4.3834 | 9.8212 | 15481.1502 | 3.9785 | 0.003407 | 3.1566 | 1.5116
7729 | 0.375 | 0.083 | 1.256 | 1.4503 | 3 | 35 | 6 | 0.45941 | 3 | 24 | 14280 | 3.6549 | 6.0397 | 9209.9153 | 3.979 | 0.014891 | 7.1917 | 1.368
5680 | 0.25 | 0.065 | 1.256 | 1.4503 | 3 | 31 | 5 | 0.74647 | 3 | 43 | 18662 | 3.0806 | 6.4651 | 8023.6532 | 3.9801 | 0.012822 | 63.4949 | 0.7938
8884 | 0.3125 | 0.065 | 1.256 | 1.4503 | 3 | 44 | 4 | 1.2233 | 3 | 32 | 15488 | 4.0341 | 8.3845 | 11794.6831 | 3.9801 | 0.0034366 | 16.8651 | 0.7938
3392 | 0.375 | 0.083 | 1.256 | 1.4503 | 3 | 39 | 6 | 0.38298 | 3 | 23 | 15249 | 3.502 | 6.4235 | 9177.4527 | 3.981 | 0.015054 | 5.9692 | 1.368
2638 | 0.375 | 0.083 | 1.256 | 1.4503 | 4 | 30 | 4 | 0.82442 | 3 | 30 | 13200 | 4.0978 | 6.5136 | 10696.6114 | 3.9814 | 0.0079691 | 10.3983 | 1.2245
4353 | 0.3125 | 0.065 | 1.256 | 1.4503 | 3 | 41 | 5 | 0.66991 | 3 | 29 | 16646 | 3.2863 | 7.0977 | 9049.0895 | 3.982 | 0.0098531 | 10.585 | 0.97325
6539 | 0.375 | 0.083 | 1.256 | 1.4503 | 3 | 40 | 5 | 0.77866 | 3 | 26 | 14560 | 3.8627 | 7.4409 | 11128.0628 | 3.9821 | 0.0065637 | 8.2321 | 1.1527
1193 | 0.375 | 0.083 | 1.256 | 1.4503 | 3 | 37 | 4 | 1.0705 | 3 | 41 | 16687 | 4.0157 | 10.8842 | 14487.2122 | 3.9822 | 0.0022812 | 7.3331 | 0.93736
9902 | 0.5 | 0.12 | 1.256 | 1.4503 | 4 | 34 | 4 | 0.28715 | 3 | 36 | 17952 | 3.7889 | 11.7119 | 14727.0909 | 3.9827 | 0.0042767 | 1.608 | 1.6073
916 | 0.5 | 0.12 | 1.256 | 1.4503 | 4 | 32 | 3 | 0.62767 | 4 | 31 | 10581.3333 | 4.47 | 9.5142 | 15187.0421 | 3.9834 | 0.0038503 | 7.2104 | 1.6073
6608 | 0.3125 | 0.065 | 1.256 | 1.4503 | 4 | 41 | 3 | 0.95527 | 4 | 22 | 9621.3333 | 3.9767 | 5.3844 | 8874.8186 | 3.9839 | 0.011143 | 47.9294 | 1.0331
6856 | 0.5 | 0.12 | 1.256 | 1.4503 | 3 | 31 | 5 | 0.63683 | 3 | 34 | 14756 | 4.2969 | 10.1219 | 15454.6894 | 3.984 | 0.0034111 | 2.9082 | 1.5116
2465 | 0.1875 | 0.049 | 1.256 | 1.4503 | 3 | 32 | 7 | 0.73007 | 3 | 21 | 13440 | 3.1195 | 2.4563 | 4339.6949 | 3.9843 | 0.10118 | 468.4316 | 0.82969
9884 | 0.3125 | 0.065 | 1.256 | 1.4503 | 3 | 43 | 5 | 0.65289 | 3 | 28 | 16856 | 3.2523 | 7.1753 | 9028.3856 | 3.9843 | 0.0099088 | 10.1985 | 0.97325
8551 | 0.3125 | 0.065 | 1.256 | 1.4503 | 3 | 34 | 5 | 0.96262 | 3 | 28 | 13328 | 3.8718 | 5.7248 | 9079.0999 | 3.9843 | 0.00972 | 19.733 | 0.97325
2064 | 0.3125 | 0.065 | 1.256 | 1.4503 | 4 | 37 | 3 | 0.92212 | 4 | 25 | 9866.6667 | 3.9104 | 5.5431 | 8896.095 | 3.9847 | 0.011051 | 44.7781 | 1.0331
6433 | 0.3125 | 0.065 | 1.256 | 1.4503 | 4 | 31 | 4 | 0.27757 | 4 | 24 | 10912 | 3.2593 | 4.4925 | 6521.6039 | 3.9849 | 0.042514 | 24.7736 | 1.3521
809 | 0.3125 | 0.065 | 1.256 | 1.4503 | 4 | 31 | 3 | 1.0234 | 4 | 28 | 9258.6667 | 4.113 | 5.2413 | 8935.8225 | 3.986 | 0.010877 | 53.7338 | 1.0331
7975 | 0.375 | 0.083 | 1.256 | 1.4503 | 4 | 37 | 3 | 0.53933 | 4 | 32 | 12629.3333 | 3.5276 | 8.495 | 10937.7366 | 3.9871 | 0.007371 | 12.0265 | 1.2245
2135 | 0.5 | 0.12 | 1.256 | 1.4503 | 3 | 33 | 5 | 0.58725 | 3 | 33 | 15246 | 4.1977 | 10.432 | 15399.4088 | 3.9875 | 0.0034421 | 2.6464 | 1.5116
7305 | 0.375 | 0.083 | 1.256 | 1.4503 | 3 | 32 | 6 | 0.34941 | 3 | 29 | 15776 | 3.4349 | 6.6971 | 9195.9089 | 3.9878 | 0.014864 | 5.4415 | 1.368
4491 | 0.375 | 0.083 | 1.256 | 1.4503 | 4 | 37 | 4 | 0.58171 | 3 | 29 | 15737.3333 | 3.6124 | 7.6986 | 10598.234 | 3.9883 | 0.0081756 | 6.3143 | 1.2245
3085 | 0.375 | 0.083 | 1.256 | 1.4503 | 5 | 33 | 4 | 0.33305 | 3 | 23 | 13915 | 3.6893 | 5.4703 | 8546.0949 | 3.9889 | 0.02133 | 7.1723 | 1.5116
215 | 0.3125 | 0.065 | 1.256 | 1.4503 | 4 | 44 | 3 | 0.91408 | 4 | 21 | 9856 | 3.8943 | 5.5023 | 8836.8345 | 3.9891 | 0.011253 | 44.6145 | 1.0331
3256 | 0.5 | 0.12 | 1.256 | 1.4503 | 4 | 30 | 4 | 0.46767 | 3 | 35 | 15400 | 4.15 | 10.0972 | 14724.2053 | 3.9899 | 0.0042512 | 2.4607 | 1.6073
6947 | 0.3125 | 0.065 | 1.256 | 1.4503 | 3 | 30 | 5 | 0.86709 | 3 | 34 | 14280 | 3.6807 | 6.1687 | 9086.381 | 3.991 | 0.009646 | 16.2924 | 0.97325
4126 | 0.5 | 0.12 | 1.256 | 1.4503 | 3 | 34 | 5 | 0.43583 | 3 | 36 | 17136 | 3.8949 | 11.7119 | 15356.9912 | 3.9918 | 0.0034628 | 1.9078 | 1.5116
3755 | 0.375 | 0.083 | 1.256 | 1.4503 | 3 | 33 | 5 | 0.68031 | 3 | 34 | 15708 | 3.666 | 8.0866 | 11134.0944 | 3.9919 | 0.006502 | 6.6681 | 1.1527
3448 | 0.3125 | 0.065 | 1.256 | 1.4503 | 3 | 30 | 6 | 0.26385 | 3 | 37 | 18870 | 2.8331 | 6.713 | 7452.3448 | 3.9922 | 0.022368 | 6.1491 | 1.1527
6657 | 0.375 | 0.083 | 1.256 | 1.4503 | 3 | 33 | 5 | 0.5194 | 3 | 39 | 18018 | 3.3442 | 9.2758 | 11136.1718 | 3.9923 | 0.0064999 | 4.5538 | 1.1527
4708 | 0.25 | 0.065 | 1.256 | 1.4503 | 4 | 33 | 5 | 0.6278 | 3 | 23 | 14168 | 3.3217 | 3.6699 | 6096.5884 | 3.9927 | 0.04407 | 104.1792 | 1.0331
4445 | 0.3125 | 0.065 | 1.256 | 1.4503 | 4 | 36 | 3 | 0.3222 | 4 | 44 | 16896 | 2.7105 | 9.5026 | 8881.4432 | 3.9929 | 0.011068 | 9.9665 | 1.0331
8793 | 0.1875 | 0.049 | 1.256 | 1.4503 | 3 | 32 | 7 | 0.72492 | 3 | 21 | 13440 | 3.1092 | 2.4563 | 4320.1857 | 3.994 | 0.10197 | 466.3258 | 0.82969
1940 | 0.3125 | 0.065 | 1.256 | 1.4503 | 3 | 31 | 4 | 0.40131 | 4 | 44 | 15004 | 2.8688 | 8.2363 | 8630.7656 | 3.9941 | 0.01213 | 13.4826 | 1.0331
4175 | 0.375 | 0.083 | 1.256 | 1.4503 | 3 | 30 | 7 | 0.31858 | 3 | 21 | 12600 | 3.8039 | 4.5595 | 7890.7051 | 3.9943 | 0.029737 | 8.7326 | 1.5834
5688 | 0.25 | 0.065 | 1.256 | 1.4503 | 4 | 34 | 3 | 0.49432 | 4 | 47 | 17045.3333 | 2.672 | 7.7158 | 7820.9812 | 3.9946 | 0.01471 | 79.7096 | 0.84166
921 | 0.3125 | 0.065 | 1.256 | 1.4503 | 4 | 34 | 5 | 0.27148 | 3 | 25 | 15866.6667 | 3.0876 | 5.1114 | 6769.2077 | 3.9957 | 0.034633 | 9.0493 | 1.2723
1616 | 0.3125 | 0.065 | 1.256 | 1.4503 | 4 | 39 | 4 | 0.54555 | 3 | 30 | 17160 | 3.1572 | 6.9971 | 8566.6575 | 3.9964 | 0.012415 | 9.2072 | 1.0331
9485 | 0.5 | 0.12 | 1.256 | 1.4503 | 4 | 33 | 3 | 0.45219 | 4 | 34 | 11968 | 4.119 | 10.7481 | 15071.3834 | 3.9975 | 0.0039053 | 5.0779 | 1.6073
4812 | 0.375 | 0.083 | 1.256 | 1.4503 | 4 | 35 | 3 | 0.6809 | 4 | 30 | 11200 | 3.8108 | 7.5496 | 10892.2685 | 3.9976 | 0.0074036 | 16.7421 | 1.2245
1419 | 0.3125 | 0.065 | 1.256 | 1.4503 | 3 | 34 | 6 | 0.78264 | 3 | 20 | 11560 | 3.8707 | 4.0891 | 7384.3198 | 3.9995 | 0.022867 | 23.8763 | 1.1527
1281 | 0.375 | 0.083 | 1.256 | 1.4503 | 3 | 35 | 4 | 0.52583 | 4 | 32 | 12320 | 3.5006 | 8.0529 | 10544.7473 | 3.9999 | 0.0082242 | 12.4244 | 1.2245
3600 | 0.375 | 0.083 | 1.256 | 1.4503 | 4 | 30 | 5 | 0.50704 | 3 | 21 | 11760 | 4.0373 | 4.5595 | 8376.6865 | 4.0001 | 0.022658 | 11.237 | 1.5116
2150 | 0.3125 | 0.065 | 1.256 | 1.4503 | 3 | 34 | 5 | 1.0034 | 3 | 27 | 12852 | 3.9532 | 5.5203 | 9000.9336 | 4.0008 | 0.0098604 | 21.6522 | 0.97325
5676 | 0.3125 | 0.065 | 1.256 | 1.4503 | 3 | 44 | 4 | 0.52198 | 4 | 27 | 13068 | 3.1101 | 7.0744 | 8505.3937 | 4.0029 | 0.012624 | 19.5305 | 1.0331
7606 | 0.375 | 0.083 | 1.256 | 1.4503 | 3 | 40 | 4 | 1.1279 | 3 | 36 | 15840 | 4.1305 | 10.3028 | 14264.6829 | 4.0069 | 0.0023476 | 8.3464 | 0.93736
1914 | 0.375 | 0.083 | 1.256 | 1.4503 | 5 | 37 | 3 | 0.2616 | 4 | 23 | 11346.6667 | 3.5464 | 6.1058 | 8681.8917 | 4.0081 | 0.019801 | 12.8689 | 1.5116
8071 | 0.3125 | 0.065 | 1.256 | 1.4503 | 4 | 39 | 3 | 0.94647 | 4 | 23 | 9568 | 3.9591 | 5.3644 | 8772.8653 | 4.0089 | 0.011336 | 48.1211 | 1.0331
5164 | 0.25 | 0.065 | 1.256 | 1.4503 | 3 | 37 | 5 | 0.75693 | 3 | 35 | 18130 | 3.1015 | 6.2293 | 7866.2258 | 4.0099 | 0.01336 | 67.4833 | 0.7938
9927 | 0.375 | 0.083 | 1.256 | 1.4503 | 4 | 34 | 3 | 0.5563 | 4 | 34 | 12330.6667 | 3.5616 | 8.3214 | 10836.4044 | 4.01 | 0.007457 | 12.7372 | 1.2245
7198 | 0.3125 | 0.065 | 1.256 | 1.4503 | 3 | 30 | 5 | 0.31166 | 4 | 27 | 11340 | 3.168 | 4.8987 | 6736.2147 | 4.0104 | 0.034697 | 22.9815 | 1.2723
2594 | 0.375 | 0.083 | 1.256 | 1.4503 | 3 | 36 | 6 | 0.45681 | 3 | 23 | 14076 | 3.6497 | 5.9469 | 9057.6981 | 4.0113 | 0.01534 | 7.362 | 1.368
8918 | 0.5 | 0.12 | 1.256 | 1.4503 | 3 | 34 | 7 | 0.66974 | 2 | 34 | 23120 | 4.1713 | 11.0612 | 15969.8692 | 4.0139 | 0.0027953 | 0.86506 | 1.4159
4645 | 0.25 | 0.065 | 1.256 | 1.4503 | 3 | 48 | 5 | 0.66693 | 3 | 29 | 19488 | 2.9215 | 6.6303 | 7795.8814 | 4.0165 | 0.013696 | 54.6688 | 0.7938
9458 | 0.25 | 0.065 | 1.256 | 1.4503 | 5 | 30 | 3 | 1.0521 | 4 | 20 | 8000 | 4.1703 | 2.9149 | 6291.6294 | 4.0171 | 0.038236 | 533.529 | 1.0331
1247 | 0.1875 | 0.049 | 1.256 | 1.4503 | 3 | 31 | 7 | 0.69707 | 3 | 22 | 13640 | 3.0535 | 2.4973 | 4277.3257 | 4.0177 | 0.10357 | 442.968 | 0.82969
437 | 0.375 | 0.083 | 1.256 | 1.4503 | 4 | 40 | 4 | 0.40408 | 3 | 31 | 18186.6667 | 3.2571 | 8.8719 | 10425.5873 | 4.0178 | 0.0084302 | 4.1543 | 1.2245
373 | 0.375 | 0.083 | 1.256 | 1.4503 | 3 | 31 | 6 | 0.3004 | 3 | 31 | 16337 | 3.3369 | 6.9448 | 9071.3176 | 4.0178 | 0.015188 | 4.8706 | 1.368
7136 | 0.5 | 0.12 | 1.256 | 1.4503 | 4 | 32 | 4 | 0.66161 | 3 | 28 | 13141.3333 | 4.5378 | 8.5935 | 14481.3873 | 4.0185 | 0.004385 | 3.761 | 1.6073
869 | 0.5 | 0.12 | 1.256 | 1.4503 | 3 | 31 | 5 | 0.57389 | 3 | 35 | 15190 | 4.171 | 10.4196 | 15190.2211 | 4.0185 | 0.0035099 | 2.6373 | 1.5116
9063 | 0.1875 | 0.049 | 1.256 | 1.4503 | 4 | 30 | 4 | 0.72319 | 4 | 23 | 10120 | 3.1297 | 2.5314 | 4353.4858 | 4.0194 | 0.097992 | 1041.9769 | 0.84166
1828 | 0.25 | 0.065 | 1.256 | 1.4503 | 3 | 30 | 5 | 0.73656 | 3 | 44 | 18480 | 3.0607 | 6.4128 | 7876.4897 | 4.0195 | 0.013197 | 64.059 | 0.7938
414 | 0.5 | 0.12 | 1.256 | 1.4503 | 3 | 31 | 6 | 0.27505 | 3 | 27 | 14229 | 4.1476 | 8.0379 | 12567.5572 | 4.021 | 0.0080049 | 2.6165 | 1.7987
4628 | 0.3125 | 0.065 | 1.256 | 1.4503 | 4 | 43 | 4 | 0.77639 | 3 | 22 | 13874.6667 | 3.6189 | 5.6377 | 8432.0145 | 4.0215 | 0.012797 | 16.383 | 1.0331
677 | 0.375 | 0.083 | 1.256 | 1.4503 | 4 | 40 | 3 | 0.62475 | 4 | 27 | 11520 | 3.6985 | 7.7271 | 10717.0482 | 4.0227 | 0.0076499 | 15.2277 | 1.2245
149 | 0.25 | 0.065 | 1.256 | 1.4503 | 3 | 34 | 6 | 0.53234 | 3 | 30 | 17340 | 2.9394 | 4.925 | 6527.0405 | 4.023 | 0.030166 | 63.4126 | 0.93736
3344 | 0.375 | 0.083 | 1.256 | 1.4503 | 4 | 37 | 4 | 0.69533 | 3 | 26 | 14109.3333 | 3.8396 | 6.9022 | 10406.1087 | 4.024 | 0.0084287 | 8.4024 | 1.2245
5527 | 0.3125 | 0.065 | 1.256 | 1.4503 | 3 | 43 | 5 | 0.67097 | 3 | 27 | 16254 | 3.2885 | 6.919 | 8844.1163 | 4.0242 | 0.010254 | 11.055 | 0.97325
1002 | 0.25 | 0.065 | 1.256 | 1.4503 | 3 | 46 | 5 | 1.0603 | 3 | 22 | 14168 | 3.7082 | 4.8273 | 7763.5166 | 4.0248 | 0.013771 | 132.6639 | 0.7938
4595 | 0.5 | 0.12 | 1.256 | 1.4503 | 3 | 33 | 5 | 0.69366 | 3 | 30 | 13860 | 4.4105 | 9.4836 | 15108.6131 | 4.025 | 0.0035525 | 3.3839 | 1.5116
2714 | 0.375 | 0.083 | 1.256 | 1.4503 | 3 | 38 | 5 | 0.76832 | 3 | 27 | 14364 | 3.842 | 7.3541 | 10894.5037 | 4.0263 | 0.0067842 | 8.3693 | 1.1527
9125 | 0.375 | 0.083 | 1.256 | 1.4503 | 4 | 31 | 3 | 0.74096 | 4 | 32 | 10581.3333 | 3.9309 | 7.1688 | 10768.5783 | 4.0271 | 0.0075007 | 19.3966 | 1.2245
2113 | 0.375 | 0.083 | 1.256 | 1.4503 | 3 | 30 | 7 | 0.30087 | 3 | 21 | 12600 | 3.7685 | 4.5595 | 7764.8457 | 4.0284 | 0.030582 | 8.5933 | 1.5834
7057 | 0.375 | 0.083 | 1.256 | 1.4503 | 4 | 38 | 3 | 0.59776 | 4 | 29 | 11754.6667 | 3.6445 | 7.8989 | 10696.7289 | 4.0292 | 0.0076577 | 14.3675 | 1.2245
5474 | 0.375 | 0.083 | 1.256 | 1.4503 | 4 | 30 | 3 | 0.92957 | 4 | 29 | 9280 | 4.3081 | 6.2965 | 10760.5393 | 4.0298 | 0.007497 | 27.9626 | 1.2245
2810 | 0.375 | 0.083 | 1.256 | 1.4503 | 3 | 33 | 5 | 0.55578 | 3 | 37 | 17094 | 3.417 | 8.8001 | 10915.7913 | 4.0314 | 0.0067189 | 5.1672 | 1.1527
3565 | 0.375 | 0.083 | 1.256 | 1.4503 | 3 | 39 | 5 | 0.43159 | 3 | 35 | 19110 | 3.1686 | 9.7749 | 10864.5691 | 4.032 | 0.0068227 | 3.7727 | 1.1527
8518 | 0.3125 | 0.065 | 1.256 | 1.4503 | 3 | 34 | 5 | 0.45718 | 3 | 42 | 19992 | 2.8609 | 8.5872 | 8868.9659 | 4.0323 | 0.010105 | 6.2322 | 0.97325
6266 | 0.3125 | 0.065 | 1.256 | 1.4503 | 4 | 40 | 4 | 1.0057 | 3 | 20 | 11733.3333 | 4.0775 | 4.7798 | 8395.1656 | 4.0325 | 0.012855 | 26.0397 | 1.0331
8284 | 0.5 | 0.12 | 1.256 | 1.4503 | 3 | 33 | 5 | 0.51866 | 3 | 34 | 15708 | 4.0605 | 10.7481 | 15055.8149 | 4.0327 | 0.0035731 | 2.3815 | 1.5116
3732 | 0.5 | 0.12 | 1.256 | 1.4503 | 3 | 33 | 5 | 0.51772 | 3 | 34 | 15708 | 4.0586 | 10.7481 | 15044.6349 | 4.0342 | 0.0035775 | 2.3797 | 1.5116
6667 | 0.25 | 0.065 | 1.256 | 1.4503 | 3 | 37 | 5 | 1.1973 | 3 | 25 | 12950 | 3.9822 | 4.4495 | 7763.2241 | 4.0345 | 0.013655 | 170.5957 | 0.7938
4787 | 0.25 | 0.065 | 1.256 | 1.4503 | 3 | 39 | 5 | 1.1136 | 3 | 25 | 13650 | 3.8147 | 4.6797 | 7752.9754 | 4.0349 | 0.013715 | 147.0329 | 0.7938
9905 | 0.5 | 0.12 | 1.256 | 1.4503 | 3 | 33 | 7 | 0.65707 | 2 | 35 | 23100 | 4.1459 | 11.0642 | 15809.3924 | 4.0357 | 0.0028382 | 0.85843 | 1.4159
6491 | 0.3125 | 0.065 | 1.256 | 1.4503 | 3 | 35 | 5 | 0.64226 | 3 | 34 | 16660 | 3.231 | 7.1472 | 8840.1905 | 4.0359 | 0.010174 | 10.3164 | 0.97325
5030 | 0.25 | 0.065 | 1.256 | 1.4503 | 5 | 45 | 3 | 0.46312 | 4 | 21 | 12600 | 2.9924 | 4.5112 | 6188.8286 | 4.036 | 0.040055 | 146.8395 | 1.0331
5345 | 0.375 | 0.083 | 1.256 | 1.4503 | 3 | 37 | 5 | 0.85023 | 3 | 26 | 13468 | 4.0059 | 6.9022 | 10837.1968 | 4.0378 | 0.006836 | 9.9612 | 1.1527
6738 | 0.3125 | 0.065 | 1.256 | 1.4503 | 3 | 34 | 6 | 0.37685 | 3 | 28 | 16184 | 3.0591 | 5.7248 | 7251.1165 | 4.0391 | 0.023588 | 9.1734 | 1.1527
9188 | 0.3125 | 0.065 | 1.256 | 1.4503 | 3 | 42 | 5 | 0.78355 | 3 | 25 | 14700 | 3.5136 | 6.2626 | 8776.4351 | 4.0398 | 0.010376 | 14.515 | 0.97325
2453 | 0.375 | 0.083 | 1.256 | 1.4503 | 3 | 35 | 4 | 0.66182 | 4 | 28 | 10780 | 3.7726 | 7.0463 | 10329.1871 | 4.0402 | 0.0085123 | 17.6637 | 1.2245
7568 | 0.3125 | 0.065 | 1.256 | 1.4503 | 4 | 32 | 4 | 1.072 | 3 | 24 | 11264 | 4.2101 | 4.6307 | 8410.5043 | 4.041 | 0.012686 | 29.2375 | 1.0331
9265 | 0.375 | 0.083 | 1.256 | 1.4503 | 3 | 33 | 5 | 0.49188 | 3 | 39 | 18018 | 3.2892 | 9.2758 | 10856.4222 | 4.0425 | 0.00678 | 4.4394 | 1.1527
394 | 0.3125 | 0.065 | 1.256 | 1.4503 | 4 | 38 | 3 | 0.95944 | 4 | 23 | 9322.6667 | 3.985 | 5.232 | 8623.6732 | 4.0438 | 0.011651 | 50.8671 | 1.0331
3866 | 0.375 | 0.083 | 1.256 | 1.4503 | 4 | 37 | 3 | 0.35585 | 4 | 37 | 14602.6667 | 3.1607 | 9.8223 | 10631.6848 | 4.0441 | 0.0077268 | 7.8011 | 1.2245
224 | 0.375 | 0.083 | 1.256 | 1.4503 | 4 | 37 | 4 | 0.68204 | 3 | 26 | 14109.3333 | 3.8131 | 6.9022 | 10300.3374 | 4.0445 | 0.0085736 | 8.317 | 1.2245
5434 | 0.3125 | 0.065 | 1.256 | 1.4503 | 3 | 41 | 6 | 0.52129 | 3 | 20 | 13940 | 3.348 | 4.895 | 7192.1758 | 4.0449 | 0.02412 | 13.7922 | 1.1527
4440 | 0.5 | 0.12 | 1.256 | 1.4503 | 4 | 30 | 4 | 0.39851 | 3 | 36 | 15840 | 4.0116 | 10.3857 | 14321.0216 | 4.0461 | 0.004452 | 2.2132 | 1.6073
973 | 0.375 | 0.083 | 1.256 | 1.4503 | 4 | 30 | 4 | 0.57969 | 3 | 35 | 15400 | 3.6083 | 7.5992 | 10353.492 | 4.0471 | 0.0084139 | 6.5519 | 1.2245
5543 | 0.25 | 0.065 | 1.256 | 1.4503 | 3 | 36 | 5 | 0.70401 | 3 | 37 | 18648 | 2.9956 | 6.4149 | 7719.8828 | 4.0498 | 0.013765 | 61.2191 | 0.7938
9271 | 0.375 | 0.083 | 1.256 | 1.4503 | 3 | 32 | 5 | 0.85023 | 3 | 30 | 13440 | 4.0059 | 6.928 | 10814.6802 | 4.0504 | 0.0068131 | 9.9983 | 1.1527
196 | 0.25 | 0.065 | 1.256 | 1.4503 | 3 | 43 | 5 | 1.1443 | 3 | 22 | 13244 | 3.8762 | 4.5234 | 7675.5314 | 4.0506 | 0.013998 | 158.3976 | 0.7938
7650 | 0.375 | 0.083 | 1.256 | 1.4503 | 3 | 33 | 5 | 0.90385 | 3 | 28 | 12936 | 4.1131 | 6.6595 | 10800.3188 | 4.0509 | 0.0068385 | 11.1072 | 1.1527
7912 | 0.375 | 0.083 | 1.256 | 1.4503 | 4 | 37 | 3 | 0.81366 | 4 | 25 | 9866.6667 | 4.0763 | 6.6367 | 10580.7493 | 4.0512 | 0.0077888 | 23.1678 | 1.2245
1831 | 0.5 | 0.12 | 1.256 | 1.4503 | 3 | 34 | 5 | 0.43307 | 3 | 35 | 16660 | 3.8893 | 11.3866 | 14895.8052 | 4.0528 | 0.0036421 | 2.001 | 1.5116
7897 | 0.5 | 0.12 | 1.256 | 1.4503 | 3 | 34 | 7 | 0.77343 | 2 | 31 | 21080 | 4.3787 | 10.0852 | 15656.7499 | 4.053 | 0.002888 | 1.0953 | 1.4159
7319 | 0.5 | 0.12 | 1.256 | 1.4503 | 4 | 32 | 4 | 0.31729 | 3 | 36 | 16896 | 3.8492 | 11.0488 | 14243.7351 | 4.0534 | 0.0045074 | 1.8401 | 1.6073
7361 | 0.25 | 0.065 | 1.256 | 1.4503 | 5 | 47 | 3 | 0.3709 | 4 | 22 | 13786.6667 | 2.8079 | 4.9286 | 6134.2079 | 4.0541 | 0.040729 | 113.1357 | 1.0331
3533 | 0.375 | 0.083 | 1.256 | 1.4503 | 4 | 34 | 3 | 0.60171 | 4 | 32 | 11605.3333 | 3.6524 | 7.8319 | 10595.2907 | 4.0543 | 0.0077411 | 14.7479 | 1.2245
6310 | 0.5 | 0.12 | 1.256 | 1.4503 | 4 | 30 | 4 | 0.39347 | 3 | 36 | 15840 | 4.0016 | 10.3857 | 14260.9801 | 4.0547 | 0.0044832 | 2.2039 | 1.6073
432 | 0.25 | 0.065 | 1.256 | 1.4503 | 3 | 30 | 7 | 0.64074 | 3 | 21 | 12600 | 3.4433 | 3.0607 | 5596.5503 | 4.056 | 0.060083 | 132.7868 | 1.0809
8378 | 0.5 | 0.12 | 1.256 | 1.4503 | 3 | 31 | 5 | 0.67074 | 3 | 32 | 13888 | 4.3647 | 9.5265 | 14899.749 | 4.0569 | 0.0036239 | 3.3184 | 1.5116
9185 | 0.25 | 0.065 | 1.256 | 1.4503 | 3 | 34 | 6 | 0.87313 | 3 | 22 | 12716 | 3.621 | 3.6116 | 6416.0316 | 4.0571 | 0.031054 | 148.3745 | 0.93736
9361 | 0.5 | 0.12 | 1.256 | 1.4503 | 3 | 30 | 7 | 0.78139 | 2 | 35 | 21000 | 4.3946 | 10.0972 | 15681.098 | 4.0577 | 0.0028626 | 1.1086 | 1.4159
1266 | 0.375 | 0.083 | 1.256 | 1.4503 | 4 | 32 | 3 | 0.67701 | 4 | 32 | 10922.6667 | 3.803 | 7.3899 | 10590.6646 | 4.0585 | 0.0077238 | 17.4584 | 1.2245
1210 | 0.375 | 0.083 | 1.256 | 1.4503 | 4 | 33 | 3 | 0.81239 | 4 | 28 | 9856 | 4.0737 | 6.6595 | 10559.8524 | 4.0617 | 0.0077731 | 23.192 | 1.2245
9858 | 0.375 | 0.083 | 1.256 | 1.4503 | 4 | 30 | 4 | 0.81436 | 3 | 29 | 12760 | 4.0777 | 6.2965 | 10267.647 | 4.0627 | 0.0085316 | 10.9704 | 1.2245
5395 | 0.3125 | 0.065 | 1.256 | 1.4503 | 3 | 39 | 5 | 0.81562 | 3 | 26 | 14196 | 3.5778 | 6.0641 | 8689.5196 | 4.0629 | 0.010518 | 15.8392 | 0.97325
2624 | 0.5 | 0.12 | 1.256 | 1.4503 | 4 | 30 | 3 | 0.57762 | 4 | 33 | 10560 | 4.3699 | 9.5202 | 14626.3864 | 4.0631 | 0.0040844 | 6.9834 | 1.6073
4600 | 0.5 | 0.12 | 1.256 | 1.4503 | 4 | 32 | 5 | 0.26248 | 3 | 20 | 11946.6667 | 4.5052 | 6.1382 | 11298.6789 | 4.0635 | 0.012538 | 3.8257 | 1.9901
578 | 0.5 | 0.12 | 1.256 | 1.4503 | 4 | 32 | 4 | 0.34268 | 3 | 35 | 16426.6667 | 3.9 | 10.7419 | 14161.7504 | 4.065 | 0.0045509 | 1.9784 | 1.6073
9548 | 0.25 | 0.065 | 1.256 | 1.4503 | 3 | 34 | 5 | 1.0802 | 3 | 29 | 13804 | 3.748 | 4.7608 | 7667.2085 | 4.0651 | 0.013885 | 140.9133 | 0.7938
2443 | 0.25 | 0.065 | 1.256 | 1.4503 | 4 | 34 | 4 | 0.58243 | 4 | 20 | 9973.3333 | 3.3586 | 3.2833 | 5654.7636 | 4.0654 | 0.058047 | 258.2957 | 1.0969
4196 | 0.375 | 0.083 | 1.256 | 1.4503 | 3 | 36 | 5 | 0.30909 | 4 | 20 | 10080 | 3.6414 | 5.1712 | 8072.715 | 4.066 | 0.024377 | 16.6511 | 1.5116
4289 | 0.375 | 0.083 | 1.256 | 1.4503 | 3 | 34 | 5 | 0.56395 | 3 | 35 | 16660 | 3.4333 | 8.5662 | 10715.4977 | 4.0663 | 0.0069386 | 5.4484 | 1.1527
2360 | 0.3125 | 0.065 | 1.256 | 1.4503 | 4 | 36 | 3 | 0.44376 | 5 | 21 | 8064 | 3.4322 | 4.5353 | 6822.2852 | 4.0664 | 0.031498 | 60.3887 | 1.2723
9101 | 0.5 | 0.12 | 1.256 | 1.4503 | 3 | 31 | 6 | 0.50867 | 3 | 22 | 11594 | 4.6148 | 6.5494 | 12277.2474 | 4.0687 | 0.0083287 | 4.5187 | 1.7987
8824 | 0.3125 | 0.065 | 1.256 | 1.4503 | 3 | 43 | 5 | 0.68813 | 3 | 26 | 15652 | 3.3228 | 6.6627 | 8642.7779 | 4.0694 | 0.010654 | 12.0009 | 0.97325
3407 | 0.3125 | 0.065 | 1.256 | 1.4503 | 3 | 34 | 5 | 0.85262 | 3 | 29 | 13804 | 3.6517 | 5.9292 | 8689.6145 | 4.0704 | 0.010454 | 17.1256 | 0.97325
1094 | 0.375 | 0.083 | 1.256 | 1.4503 | 3 | 31 | 6 | 0.4173 | 3 | 27 | 14229 | 3.5707 | 6.0487 | 8839.0092 | 4.0705 | 0.015873 | 6.9711 | 1.368
1584 | 0.3125 | 0.065 | 1.256 | 1.4503 | 4 | 36 | 4 | 0.63154 | 3 | 29 | 15312 | 3.3292 | 6.2631 | 8262.9997 | 4.0715 | 0.013141 | 12.1975 | 1.0331
6065 | 0.375 | 0.083 | 1.256 | 1.4503 | 3 | 35 | 5 | 0.80283 | 3 | 28 | 13720 | 3.9111 | 7.0463 | 10673.1269 | 4.0715 | 0.0069938 | 9.3166 | 1.1527
8209 | 0.3125 | 0.065 | 1.256 | 1.4503 | 3 | 37 | 4 | 1.0081 | 3 | 42 | 17094 | 3.6038 | 9.3124 | 11289.1238 | 4.0719 | 0.0036674 | 12.264 | 0.7938
9298 | 0.375 | 0.083 | 1.256 | 1.4503 | 4 | 39 | 4 | 0.59751 | 3 | 26 | 14872 | 3.644 | 7.2614 | 10148.075 | 4.0721 | 0.0088093 | 7.0768 | 1.2245
7277 | 0.25 | 0.065 | 1.256 | 1.4503 | 4 | 32 | 6 | 0.26388 | 3 | 21 | 15232 | 2.9767 | 3.2541 | 5018.1691 | 4.073 | 0.10382 | 70.0323 | 1.2245
550 | 0.25 | 0.065 | 1.256 | 1.4503 | 3 | 41 | 6 | 0.54023 | 3 | 24 | 16728 | 2.9552 | 4.7136 | 6346.3165 | 4.0734 | 0.031898 | 68.1663 | 0.93736
3352 | 0.3125 | 0.065 | 1.256 | 1.4503 | 3 | 44 | 6 | 0.43094 | 3 | 20 | 14960 | 3.1673 | 5.2403 | 7083.0957 | 4.0736 | 0.024827 | 11.1558 | 1.1527
2163 | 0.375 | 0.083 | 1.256 | 1.4503 | 3 | 33 | 6 | 0.5252 | 3 | 23 | 12903 | 3.7865 | 5.4703 | 8800.6276 | 4.0751 | 0.016043 | 9.1154 | 1.368
9688 | 0.375 | 0.083 | 1.256 | 1.4503 | 4 | 33 | 5 | 0.34887 | 3 | 21 | 12936 | 3.7209 | 4.9946 | 8060.2541 | 4.0762 | 0.024339 | 8.2893 | 1.5116
4190 | 0.375 | 0.083 | 1.256 | 1.4503 | 5 | 36 | 4 | 0.34231 | 3 | 20 | 13200 | 3.7078 | 5.1712 | 8175.8966 | 4.0765 | 0.023117 | 7.9479 | 1.5116
9096 | 0.375 | 0.083 | 1.256 | 1.4503 | 4 | 33 | 3 | 0.66547 | 4 | 31 | 10912 | 3.7799 | 7.3731 | 10485.5938 | 4.0766 | 0.0078649 | 17.3324 | 1.2245
9380 | 0.375 | 0.083 | 1.256 | 1.4503 | 5 | 31 | 3 | 0.32991 | 4 | 25 | 10333.3333 | 3.683 | 5.6007 | 8437.4378 | 4.0768 | 0.020614 | 16.238 | 1.5116
8959 | 0.375 | 0.083 | 1.256 | 1.4503 | 3 | 32 | 4 | 0.3992 | 4 | 38 | 13376 | 3.2474 | 8.7755 | 10174.6803 | 4.0773 | 0.0086913 | 9.5326 | 1.2245
7880 | 0.375 | 0.083 | 1.256 | 1.4503 | 3 | 35 | 6 | 0.3224 | 3 | 26 | 15470 | 3.3809 | 6.543 | 8781.8732 | 4.0775 | 0.016148 | 5.4876 | 1.368
7129 | 0.5 | 0.12 | 1.256 | 1.4503 | 4 | 34 | 3 | 0.5682 | 4 | 29 | 10517.3333 | 4.351 | 9.4346 | 14467.9787 | 4.0775 | 0.0041852 | 6.9861 | 1.6073
2205 | 0.25 | 0.065 | 1.256 | 1.4503 | 4 | 35 | 3 | 0.61559 | 5 | 23 | 8586.6667 | 3.2973 | 3.8817 | 6092.4471 | 4.0783 | 0.040709 | 423.5424 | 1.0331
1036 | 0.375 | 0.083 | 1.256 | 1.4503 | 5 | 33 | 3 | 0.26136 | 4 | 25 | 11000 | 3.5459 | 5.946 | 8414.7167 | 4.0793 | 0.020777 | 13.6009 | 1.5116
7278 | 0.5 | 0.12 | 1.256 | 1.4503 | 4 | 32 | 4 | 0.48049 | 3 | 31 | 14549.3333 | 4.1756 | 9.5142 | 14051.168 | 4.0805 | 0.0046107 | 2.7498 | 1.6073
1054 | 0.3125 | 0.065 | 1.256 | 1.4503 | 3 | 31 | 5 | 0.6624 | 3 | 37 | 16058 | 3.2713 | 6.926 | 8672.7626 | 4.081 | 0.01044 | 11.2134 | 0.97325
6465 | 0.25 | 0.065 | 1.256 | 1.4503 | 3 | 45 | 5 | 0.78382 | 3 | 27 | 17010 | 3.1552 | 5.8001 | 7552.2584 | 4.0836 | 0.014403 | 77.4183 | 0.7938
5823 | 0.375 | 0.083 | 1.256 | 1.4503 | 4 | 40 | 3 | 0.50481 | 4 | 29 | 12373.3333 | 3.4586 | 8.2995 | 10394.7991 | 4.0843 | 0.0080484 | 12.1011 | 1.2245
820 | 0.5 | 0.12 | 1.256 | 1.4503 | 3 | 33 | 5 | 0.52309 | 3 | 33 | 15246 | 4.0694 | 10.432 | 14663.7759 | 4.086 | 0.0037328 | 2.52 | 1.5116
9791 | 0.375 | 0.083 | 1.256 | 1.4503 | 3 | 31 | 5 | 0.87141 | 3 | 30 | 13020 | 4.0482 | 6.7208 | 10632.2389 | 4.0863 | 0.0069969 | 10.7389 | 1.1527
2574 | 0.3125 | 0.065 | 1.256 | 1.4503 | 3 | 37 | 6 | 0.50997 | 3 | 22 | 13838 | 3.3254 | 4.8779 | 7065.9058 | 4.0865 | 0.024752 | 13.8304 | 1.1527
912 | 0.3125 | 0.065 | 1.256 | 1.4503 | 4 | 31 | 3 | 0.33418 | 5 | 27 | 8928 | 3.213 | 5.0541 | 6786.7867 | 4.0869 | 0.031545 | 45.1818 | 1.2723
1145 | 0.5 | 0.12 | 1.256 | 1.4503 | 3 | 33 | 5 | 0.69609 | 3 | 29 | 13398 | 4.4154 | 9.1675 | 14629.4627 | 4.0901 | 0.0037473 | 3.6005 | 1.5116
2534 | 0.25 | 0.065 | 1.256 | 1.4503 | 3 | 40 | 5 | 1.036 | 3 | 25 | 14000 | 3.6596 | 4.7948 | 7543.4432 | 4.0902 | 0.014366 | 133.2769 | 0.7938
274 | 0.3125 | 0.065 | 1.256 | 1.4503 | 4 | 30 | 4 | 0.72694 | 3 | 32 | 14080 | 3.52 | 5.8058 | 8229.5325 | 4.0902 | 0.013111 | 15.3478 | 1.0331
2449 | 0.375 | 0.083 | 1.256 | 1.4503 | 4 | 39 | 3 | 0.61509 | 4 | 27 | 11232 | 3.6792 | 7.5406 | 10367.5028 | 4.0903 | 0.0080753 | 15.8092 | 1.2245
464 | 0.25 | 0.065 | 1.256 | 1.4503 | 3 | 39 | 5 | 0.7179 | 3 | 33 | 18018 | 3.0234 | 6.1772 | 7553.1576 | 4.0904 | 0.014321 | 65.9284 | 0.7938
5192 | 0.3125 | 0.065 | 1.256 | 1.4503 | 4 | 42 | 4 | 0.88981 | 3 | 20 | 12320 | 3.8458 | 5.0101 | 8143.9997 | 4.0911 | 0.013551 | 22.044 | 1.0331
7969 | 0.5 | 0.12 | 1.256 | 1.4503 | 4 | 32 | 4 | 0.4739 | 3 | 31 | 14549.3333 | 4.1624 | 9.5142 | 13979.0844 | 4.0911 | 0.0046504 | 2.7357 | 1.6073
4619 | 0.25 | 0.065 | 1.256 | 1.4503 | 3 | 45 | 5 | 0.62777 | 3 | 31 | 19530 | 2.8432 | 6.6593 | 7525.1119 | 4.0919 | 0.014489 | 52.454 | 0.7938
8445 | 0.5 | 0.12 | 1.256 | 1.4503 | 3 | 34 | 7 | 0.79284 | 2 | 30 | 20400 | 4.4175 | 9.7599 | 15350.154 | 4.0927 | 0.0029838 | 1.1759 | 1.4159
2912 | 0.375 | 0.083 | 1.256 | 1.4503 | 3 | 33 | 5 | 0.55198 | 3 | 36 | 16632 | 3.4094 | 8.5623 | 10585.1237 | 4.0927 | 0.0070709 | 5.4074 | 1.1527
651 | 0.375 | 0.083 | 1.256 | 1.4503 | 3 | 33 | 5 | 0.73267 | 3 | 31 | 14322 | 3.7708 | 7.3731 | 10574.696 | 4.0939 | 0.0070825 | 8.1901 | 1.1527
4073 | 0.25 | 0.065 | 1.256 | 1.4503 | 3 | 31 | 5 | 1.0108 | 3 | 33 | 14322 | 3.6093 | 4.9616 | 7581.3483 | 4.0942 | 0.014082 | 125.6922 | 0.7938
2470 | 0.375 | 0.083 | 1.256 | 1.4503 | 3 | 37 | 5 | 0.3725 | 3 | 38 | 19684 | 3.0504 | 10.0878 | 10534.901 | 4.0966 | 0.0071648 | 3.3695 | 1.1527
3116 | 0.375 | 0.083 | 1.256 | 1.4503 | 3 | 38 | 4 | 1.0134 | 3 | 39 | 16302 | 3.9015 | 10.6227 | 13627.8248 | 4.097 | 0.0025249 | 7.3608 | 0.93736
9792 | 0.3125 | 0.065 | 1.256 | 1.4503 | 3 | 42 | 5 | 0.61557 | 3 | 28 | 16464 | 3.1777 | 7.0141 | 8529.6506 | 4.0971 | 0.010881 | 10.2875 | 0.97325
7795 | 0.3125 | 0.065 | 1.256 | 1.4503 | 3 | 40 | 5 | 0.67155 | 3 | 28 | 15680 | 3.2896 | 6.6918 | 8536.0412 | 4.0978 | 0.010846 | 11.7938 | 0.97325
2969 | 0.375 | 0.083 | 1.256 | 1.4503 | 3 | 30 | 5 | 0.81981 | 3 | 32 | 13440 | 3.945 | 6.9478 | 10584.0287 | 4.0978 | 0.0070377 | 9.7851 | 1.1527
1645 | 0.5 | 0.12 | 1.256 | 1.4503 | 3 | 30 | 5 | 0.53005 | 3 | 36 | 15120 | 4.0833 | 10.3857 | 14621.7015 | 4.0978 | 0.0037324 | 2.5713 | 1.5116
4229 | 0.375 | 0.083 | 1.256 | 1.4503 | 3 | 34 | 6 | 0.34246 | 3 | 26 | 15028 | 3.421 | 6.3634 | 8700.993 | 4.0983 | 0.016382 | 5.894 | 1.368
1722 | 0.3125 | 0.065 | 1.256 | 1.4503 | 3 | 44 | 6 | 0.25364 | 3 | 24 | 17952 | 2.8127 | 6.2884 | 7003.6217 | 4.0984 | 0.025311 | 6.6389 | 1.1527
3048 | 0.375 | 0.083 | 1.256 | 1.4503 | 3 | 36 | 6 | 0.40986 | 3 | 23 | 14076 | 3.5558 | 5.9469 | 8684.8925 | 4.0986 | 0.016478 | 7.059 | 1.368
9766 | 0.5 | 0.12 | 1.256 | 1.4503 | 3 | 32 | 7 | 0.6576 | 2 | 35 | 22400 | 4.147 | 10.7419 | 15336.2557 | 4.0986 | 0.0029795 | 0.90676 | 1.4159
5367 | 0.3125 | 0.065 | 1.256 | 1.4503 | 4 | 31 | 4 | 0.64358 | 3 | 33 | 15004 | 3.3533 | 6.1772 | 8181.7157 | 4.1002 | 0.013263 | 12.7811 | 1.0331
6060 | 0.375 | 0.083 | 1.256 | 1.4503 | 5 | 31 | 3 | 0.58501 | 4 | 20 | 8266.6667 | 4.1932 | 4.4805 | 8335.948 | 4.1004 | 0.021047 | 29.9286 | 1.5116
8673 | 0.5 | 0.12 | 1.256 | 1.4503 | 3 | 33 | 5 | 0.64048 | 3 | 30 | 13860 | 4.3042 | 9.4836 | 14554.2842 | 4.1008 | 0.0037794 | 3.2597 | 1.5116
1236 | 0.3125 | 0.065 | 1.256 | 1.4503 | 3 | 40 | 4 | 0.91153 | 3 | 41 | 18040 | 3.4107 | 9.7987 | 11094.9007 | 4.101 | 0.0037855 | 10.3751 | 0.7938
4640 | 0.375 | 0.083 | 1.256 | 1.4503 | 4 | 32 | 4 | 0.90531 | 3 | 25 | 11733.3333 | 4.2596 | 5.7733 | 10043.386 | 4.1028 | 0.0088819 | 13.5584 | 1.2245
2778 | 0.375 | 0.083 | 1.256 | 1.4503 | 3 | 36 | 5 | 0.90052 | 3 | 25 | 12600 | 4.1065 | 6.464 | 10496.1634 | 4.103 | 0.0072001 | 11.6161 | 1.1527
7911 | 0.3125 | 0.065 | 1.256 | 1.4503 | 4 | 39 | 3 | 0.2872 | 4 | 40 | 16640 | 2.6405 | 9.3294 | 8381.8238 | 4.103 | 0.012231 | 9.8143 | 1.0331
6926 | 0.25 | 0.065 | 1.256 | 1.4503 | 4 | 36 | 5 | 0.5731 | 3 | 21 | 14112 | 3.2124 | 3.6409 | 5782.2478 | 4.1034 | 0.048464 | 99.9084 | 1.0331
7138 | 0.25 | 0.065 | 1.256 | 1.4503 | 3 | 32 | 5 | 0.72251 | 3 | 40 | 17920 | 3.0326 | 6.1982 | 7543.1185 | 4.1042 | 0.014223 | 66.851 | 0.7938
9402 | 0.3125 | 0.065 | 1.256 | 1.4503 | 4 | 42 | 3 | 0.89874 | 4 | 21 | 9408 | 3.8636 | 5.2606 | 8344.7023 | 4.1042 | 0.012358 | 47.983 | 1.0331
727 | 0.3125 | 0.065 | 1.256 | 1.4503 | 4 | 33 | 4 | 0.76102 | 3 | 28 | 13552 | 3.5882 | 5.5636 | 8138.0175 | 4.1064 | 0.013425 | 16.8842 | 1.0331
2031 | 0.375 | 0.083 | 1.256 | 1.4503 | 3 | 32 | 4 | 0.41139 | 4 | 37 | 13024 | 3.2718 | 8.5445 | 10026.3944 | 4.107 | 0.0089071 | 10.1183 | 1.2245
2725 | 0.3125 | 0.065 | 1.256 | 1.4503 | 3 | 30 | 4 | 1.2015 | 3 | 45 | 14850 | 3.9907 | 8.1645 | 11157.2135 | 4.107 | 0.0037014 | 17.9377 | 0.7938
494 | 0.3125 | 0.065 | 1.256 | 1.4503 | 3 | 35 | 5 | 1.0539 | 3 | 24 | 11760 | 4.0544 | 5.0451 | 8515.6732 | 4.1079 | 0.010826 | 26.2466 | 0.97325
5647 | 0.25 | 0.065 | 1.256 | 1.4503 | 4 | 43 | 3 | 1.0997 | 4 | 21 | 9632 | 3.8827 | 4.3178 | 7342.8845 | 4.1086 | 0.016494 | 369.8138 | 0.84166
3738 | 0.375 | 0.083 | 1.256 | 1.4503 | 3 | 37 | 4 | 0.51085 | 4 | 29 | 11803 | 3.4707 | 7.6986 | 9969.2453 | 4.1095 | 0.0090545 | 13.2379 | 1.2245
4806 | 0.3125 | 0.065 | 1.256 | 1.4503 | 4 | 34 | 3 | 0.54073 | 5 | 20 | 7253.3333 | 3.6261 | 4.0891 | 6687.4631 | 4.1102 | 0.03251 | 79.6478 | 1.2723
5541 | 0.375 | 0.083 | 1.256 | 1.4503 | 4 | 35 | 3 | 0.74502 | 4 | 27 | 10080 | 3.939 | 6.7947 | 10289.1087 | 4.1108 | 0.0081393 | 21.2227 | 1.2245
8474 | 0.3125 | 0.065 | 1.256 | 1.4503 | 3 | 43 | 4 | 0.94225 | 3 | 37 | 17501 | 3.4721 | 9.4816 | 11016.1214 | 4.1109 | 0.0038407 | 11.2087 | 0.7938
6576 | 0.375 | 0.083 | 1.256 | 1.4503 | 3 | 40 | 4 | 1.0025 | 3 | 37 | 16280 | 3.8797 | 10.589 | 13509.1492 | 4.1111 | 0.0025668 | 7.3242 | 0.93736
5444 | 0.375 | 0.083 | 1.256 | 1.4503 | 3 | 35 | 5 | 0.64537 | 3 | 31 | 15190 | 3.5962 | 7.8013 | 10467.5975 | 4.1113 | 0.0072235 | 6.8821 | 1.1527
7187 | 0.5 | 0.12 | 1.256 | 1.4503 | 4 | 33 | 4 | 0.2821 | 3 | 35 | 16940 | 3.7788 | 11.0642 | 13832.453 | 4.1119 | 0.0047401 | 1.7742 | 1.6073
2432 | 0.375 | 0.083 | 1.256 | 1.4503 | 4 | 31 | 5 | 0.4021 | 3 | 21 | 12152 | 3.8274 | 4.7046 | 7936.6337 | 4.1125 | 0.024917 | 9.7163 | 1.5116
8549 | 0.25 | 0.065 | 1.256 | 1.4503 | 4 | 44 | 4 | 0.30299 | 4 | 20 | 12906.6667 | 2.7997 | 4.2042 | 5509.6659 | 4.1137 | 0.061407 | 122.2153 | 1.0969
8717 | 0.375 | 0.083 | 1.256 | 1.4503 | 3 | 37 | 5 | 0.97571 | 3 | 23 | 11914 | 4.2568 | 6.1058 | 10429.9798 | 4.114 | 0.007285 | 13.4929 | 1.1527
3322 | 0.1875 | 0.049 | 1.256 | 1.4503 | 3 | 32 | 7 | 0.45794 | 3 | 26 | 16640 | 2.5753 | 3.0411 | 4095.8634 | 4.1142 | 0.11184 | 243.0211 | 0.82969
1909 | 0.25 | 0.065 | 1.256 | 1.4503 | 3 | 31 | 6 | 0.96701 | 3 | 22 | 11594 | 3.8088 | 3.3077 | 6259.2273 | 4.1151 | 0.032233 | 187.4784 | 0.93736
3611 | 0.5 | 0.12 | 1.256 | 1.4503 | 3 | 32 | 5 | 0.67391 | 3 | 30 | 13440 | 4.371 | 9.2073 | 14451.2038 | 4.1172 | 0.0038184 | 3.5258 | 1.5116
9748 | 0.5 | 0.12 | 1.256 | 1.4503 | 5 | 31 | 3 | 0.26647 | 4 | 22 | 9093.3333 | 4.5132 | 6.5494 | 11503.1562 | 4.1188 | 0.011161 | 8.3335 | 1.9901
5958 | 0.375 | 0.083 | 1.256 | 1.4503 | 3 | 31 | 6 | 0.28453 | 3 | 30 | 15810 | 3.3051 | 6.7208 | 8637.1333 | 4.1197 | 0.016511 | 5.0804 | 1.368
3782 | 0.3125 | 0.065 | 1.256 | 1.4503 | 3 | 34 | 4 | 1.0623 | 3 | 43 | 16082 | 3.7123 | 8.7916 | 11030.5895 | 4.1211 | 0.0037949 | 14.2027 | 0.7938
792 | 0.3125 | 0.065 | 1.256 | 1.4503 | 3 | 39 | 5 | 0.48121 | 3 | 34 | 18564 | 2.9089 | 7.93 | 8445.1423 | 4.1216 | 0.01103 | 7.2925 | 0.97325
4331 | 0.375 | 0.083 | 1.256 | 1.4503 | 3 | 34 | 5 | 0.91568 | 3 | 26 | 12376 | 4.1368 | 6.3634 | 10415.3963 | 4.1219 | 0.0072739 | 12.1178 | 1.1527
4334 | 0.25 | 0.065 | 1.256 | 1.4503 | 4 | 38 | 3 | 0.74136 | 4 | 31 | 12565.3333 | 3.166 | 5.6601 | 7321.7373 | 4.1226 | 0.016491 | 175.0646 | 0.84166
9909 | 0.3125 | 0.065 | 1.256 | 1.4503 | 3 | 33 | 5 | 0.7328 | 3 | 32 | 14784 | 3.4121 | 6.3584 | 8473.9093 | 4.1229 | 0.010885 | 13.7939 | 0.97325
7778 | 0.3125 | 0.065 | 1.256 | 1.4503 | 3 | 33 | 5 | 0.69477 | 3 | 33 | 15246 | 3.336 | 6.5571 | 8466.1321 | 4.1249 | 0.010902 | 12.6487 | 0.97325
257 | 0.3125 | 0.065 | 1.256 | 1.4503 | 4 | 40 | 3 | 0.77204 | 4 | 24 | 10240 | 3.6102 | 5.7358 | 8269.5852 | 4.1256 | 0.012522 | 37.5197 | 1.0331
3425 | 0.375 | 0.083 | 1.256 | 1.4503 | 3 | 36 | 6 | 0.49806 | 3 | 21 | 12852 | 3.7322 | 5.4298 | 8569.0869 | 4.1262 | 0.01686 | 8.9741 | 1.368
4278 | 0.25 | 0.065 | 1.256 | 1.4503 | 3 | 38 | 5 | 0.72813 | 3 | 33 | 17556 | 3.0439 | 6.0253 | 7427.0243 | 4.1267 | 0.01471 | 69.7042 | 0.7938
2467 | 0.375 | 0.083 | 1.256 | 1.4503 | 3 | 40 | 5 | 0.38782 | 3 | 34 | 19040 | 3.081 | 9.7305 | 10354.6725 | 4.1274 | 0.0073976 | 3.6325 | 1.1527
8688 | 0.5 | 0.12 | 1.256 | 1.4503 | 3 | 33 | 5 | 0.62218 | 3 | 30 | 13860 | 4.2676 | 9.4836 | 14363.551 | 4.128 | 0.0038631 | 3.217 | 1.5116
9755 | 0.375 | 0.083 | 1.256 | 1.4503 | 4 | 33 | 5 | 0.3761 | 3 | 20 | 12320 | 3.7754 | 4.7568 | 7865.7041 | 4.1282 | 0.02539 | 9.2678 | 1.5116
9584 | 0.375 | 0.083 | 1.256 | 1.4503 | 4 | 37 | 3 | 0.36859 | 4 | 35 | 13813.3333 | 3.1862 | 9.2914 | 10189.3874 | 4.1297 | 0.0082931 | 8.7279 | 1.2245
4722 | 0.3125 | 0.065 | 1.256 | 1.4503 | 3 | 33 | 4 | 0.58709 | 4 | 32 | 11616 | 3.2403 | 6.3584 | 8034.4083 | 4.1313 | 0.013716 | 25.6301 | 1.0331
6490 | 0.375 | 0.083 | 1.256 | 1.4503 | 4 | 38 | 4 | 0.46868 | 3 | 29 | 16162.6667 | 3.3863 | 7.8989 | 9854.2265 | 4.134 | 0.0092427 | 5.4512 | 1.2245
2570 | 0.3125 | 0.065 | 1.256 | 1.4503 | 3 | 33 | 5 | 0.68923 | 3 | 33 | 15246 | 3.325 | 6.5571 | 8426.4407 | 4.1344 | 0.010987 | 12.5894 | 0.97325
5606 | 0.5 | 0.12 | 1.256 | 1.4503 | 3 | 34 | 5 | 0.6707 | 3 | 28 | 13328 | 4.3646 | 9.1092 | 14298.6211 | 4.1354 | 0.0038978 | 3.5707 | 1.5116
8187 | 0.25 | 0.065 | 1.256 | 1.4503 | 4 | 40 | 3 | 1.1207 | 4 | 22 | 9386.6667 | 3.9247 | 4.2195 | 7254.7965 | 4.1372 | 0.01678 | 392.8004 | 0.84166
3712 | 0.5 | 0.12 | 1.256 | 1.4503 | 3 | 32 | 5 | 0.53153 | 3 | 33 | 14784 | 4.0863 | 10.1281 | 14313.1873 | 4.1375 | 0.0038797 | 2.6793 | 1.5116
2218 | 0.3125 | 0.065 | 1.256 | 1.4503 | 3 | 43 | 4 | 0.85629 | 3 | 39 | 18447 | 3.3002 | 9.9941 | 10866.2382 | 4.1376 | 0.003928 | 9.5497 | 0.7938
5753 | 0.3125 | 0.065 | 1.256 | 1.4503 | 4 | 43 | 3 | 0.90959 | 4 | 20 | 9173.3333 | 3.8853 | 5.1252 | 8198.962 | 4.1385 | 0.012739 | 50.5965 | 1.0331
8097 | 0.375 | 0.083 | 1.256 | 1.4503 | 3 | 31 | 6 | 0.62288 | 3 | 22 | 11594 | 3.9819 | 4.9286 | 8546.6005 | 4.1397 | 0.016811 | 11.9287 | 1.368
2606 | 0.375 | 0.083 | 1.256 | 1.4503 | 3 | 34 | 6 | 0.50471 | 3 | 22 | 12716 | 3.7455 | 5.3844 | 8526.1403 | 4.14 | 0.01696 | 9.1978 | 1.368
4974 | 0.5 | 0.12 | 1.256 | 1.4503 | 3 | 33 | 5 | 0.71176 | 3 | 28 | 12936 | 4.4467 | 8.8514 | 14277.4565 | 4.1401 | 0.0039018 | 3.8741 | 1.5116
8914 | 0.25 | 0.065 | 1.256 | 1.4503 | 4 | 30 | 3 | 0.44686 | 6 | 20 | 6400 | 3.3427 | 2.9149 | 5097.6687 | 4.1411 | 0.090436 | 809.2973 | 1.2245
6031 | 0.5 | 0.12 | 1.256 | 1.4503 | 3 | 32 | 5 | 0.45575 | 3 | 35 | 15680 | 3.9347 | 10.7419 | 14287.0368 | 4.1416 | 0.0038915 | 2.2711 | 1.5116
1794 | 0.5 | 0.12 | 1.256 | 1.4503 | 3 | 32 | 5 | 0.56876 | 3 | 32 | 14336 | 4.1607 | 9.8212 | 14280.9157 | 4.142 | 0.0038943 | 2.9119 | 1.5116
400 | 0.5 | 0.12 | 1.256 | 1.4503 | 3 | 33 | 5 | 0.38516 | 3 | 36 | 16632 | 3.7935 | 11.3803 | 14271.5633 | 4.1423 | 0.0039045 | 1.9261 | 1.5116
2157 | 0.3125 | 0.065 | 1.256 | 1.4503 | 4 | 35 | 3 | 0.38731 | 5 | 22 | 8213.3333 | 3.3193 | 4.6247 | 6585.3804 | 4.1423 | 0.033431 | 55.3726 | 1.2723
5146 | 0.5 | 0.12 | 1.256 | 1.4503 | 3 | 34 | 5 | 0.34999 | 3 | 36 | 17136 | 3.7232 | 11.7119 | 14250.7677 | 4.1437 | 0.0039196 | 1.7704 | 1.5116
2088 | 0.3125 | 0.065 | 1.256 | 1.4503 | 3 | 34 | 5 | 0.95277 | 3 | 26 | 12376 | 3.8521 | 5.3159 | 8373.3012 | 4.144 | 0.01112 | 22.3796 | 0.97325
1268 | 0.3125 | 0.065 | 1.256 | 1.4503 | 3 | 35 | 6 | 0.33521 | 3 | 27 | 16065 | 2.9758 | 5.6757 | 6883.3862 | 4.1454 | 0.025819 | 8.889 | 1.1527
3939 | 0.375 | 0.083 | 1.256 | 1.4503 | 3 | 38 | 5 | 0.69061 | 3 | 27 | 14364 | 3.6866 | 7.3541 | 10264.8986 | 4.1463 | 0.0074896 | 7.8856 | 1.1527
2474 | 0.5 | 0.12 | 1.256 | 1.4503 | 3 | 31 | 6 | 0.34558 | 3 | 24 | 12648 | 4.2886 | 7.1448 | 11842.0152 | 4.1465 | 0.008856 | 3.421 | 1.7987
7208 | 0.375 | 0.083 | 1.256 | 1.4503 | 3 | 37 | 6 | 0.4545 | 3 | 21 | 13209 | 3.6451 | 5.5748 | 8482.5431 | 4.1465 | 0.017177 | 8.2304 | 1.368
2230 | 0.375 | 0.083 | 1.256 | 1.4503 | 3 | 34 | 6 | 0.2816 | 3 | 27 | 15606 | 3.2993 | 6.6082 | 8499.9576 | 4.1481 | 0.017049 | 5.1837 | 1.368
2849 | 0.375 | 0.083 | 1.256 | 1.4503 | 4 | 30 | 3 | 0.74755 | 4 | 31 | 9920 | 3.9441 | 6.7307 | 10144.6756 | 4.1493 | 0.0082694 | 21.881 | 1.2245
1493 | 0.3125 | 0.065 | 1.256 | 1.4503 | 3 | 38 | 5 | 0.96077 | 3 | 23 | 12236 | 3.8681 | 5.232 | 8324.5797 | 4.1494 | 0.011285 | 22.9672 | 0.97325
2856 | 0.3125 | 0.065 | 1.256 | 1.4503 | 4 | 32 | 3 | 0.96113 | 4 | 26 | 8874.6667 | 3.9884 | 5.0166 | 8218.66 | 4.1498 | 0.012524 | 55.6392 | 1.0331
1698 | 0.25 | 0.065 | 1.256 | 1.4503 | 4 | 42 | 3 | 1.1822 | 4 | 20 | 8960 | 4.0476 | 4.0201 | 7201.1378 | 4.1502 | 0.017021 | 444.2548 | 0.84166
8737 | 0.375 | 0.083 | 1.256 | 1.4503 | 4 | 34 | 4 | 0.33042 | 3 | 37 | 18450.6667 | 3.1098 | 9.0557 | 9810.376 | 4.1502 | 0.0092651 | 3.7557 | 1.2245
9767 | 0.5 | 0.12 | 1.256 | 1.4503 | 4 | 32 | 4 | 0.56988 | 3 | 28 | 13141.3333 | 4.3544 | 8.5935 | 13574.8178 | 4.1516 | 0.0048837 | 3.5256 | 1.6073
5362 | 0.375 | 0.083 | 1.256 | 1.4503 | 4 | 36 | 3 | 0.31316 | 5 | 21 | 8064 | 3.6495 | 5.4298 | 8103.5845 | 4.152 | 0.022261 | 31.186 | 1.5116
3029 | 0.25 | 0.065 | 1.256 | 1.4503 | 3 | 33 | 7 | 0.32199 | 3 | 25 | 16500 | 2.8058 | 3.989 | 5351.1234 | 4.1539 | 0.06528 | 59.7233 | 1.0809
4512 | 0.375 | 0.083 | 1.256 | 1.4503 | 4 | 32 | 3 | 0.29888 | 5 | 24 | 8192 | 3.621 | 5.5424 | 8122.2473 | 4.1539 | 0.022045 | 29.9108 | 1.5116
3007 | 0.375 | 0.083 | 1.256 | 1.4503 | 3 | 39 | 4 | 0.93245 | 3 | 39 | 16731 | 3.7396 | 10.892 | 13222.6304 | 4.1545 | 0.0026559 | 6.6442 | 0.93736
843 | 0.375 | 0.083 | 1.256 | 1.4503 | 4 | 34 | 4 | 0.89841 | 3 | 23 | 11469.3333 | 4.2458 | 5.6292 | 9772.7798 | 4.1551 | 0.0093248 | 14.0578 | 1.2245
2504 | 0.3125 | 0.065 | 1.256 | 1.4503 | 3 | 41 | 4 | 1.1433 | 3 | 33 | 14883 | 3.8742 | 8.0767 | 10774.7211 | 4.1554 | 0.0039756 | 17.2159 | 0.7938
3527 | 0.3125 | 0.065 | 1.256 | 1.4503 | 3 | 32 | 5 | 0.67912 | 3 | 34 | 15232 | 3.3047 | 6.5601 | 8346.3379 | 4.1557 | 0.011146 | 12.5017 | 0.97325
5915 | 0.375 | 0.083 | 1.256 | 1.4503 | 4 | 31 | 3 | 0.74171 | 4 | 30 | 9920 | 3.9324 | 6.7208 | 10101.1112 | 4.1559 | 0.0083434 | 21.7871 | 1.2245
1431 | 0.3125 | 0.065 | 1.256 | 1.4503 | 4 | 42 | 3 | 0.4504 | 4 | 30 | 13440 | 2.967 | 7.5151 | 8144.6464 | 4.156 | 0.012869 | 17.2936 | 1.0331
6504 | 0.5 | 0.12 | 1.256 | 1.4503 | 4 | 33 | 3 | 0.3584 | 4 | 34 | 11968 | 3.9314 | 10.7481 | 13945.8155 | 4.156 | 0.0044425 | 4.6986 | 1.6073
5694 | 0.5 | 0.12 | 1.256 | 1.4503 | 3 | 34 | 7 | 0.53963 | 2 | 35 | 23800 | 3.9111 | 11.3866 | 14887.1145 | 4.156 | 0.0031387 | 0.74426 | 1.4159
8275 | 0.3125 | 0.065 | 1.256 | 1.4503 | 3 | 30 | 4 | 0.61553 | 4 | 34 | 11220 | 3.2972 | 6.1687 | 7960.4771 | 4.1561 | 0.013862 | 27.9773 | 1.0331
3835 | 0.375 | 0.083 | 1.256 | 1.4503 | 4 | 30 | 3 | 0.88765 | 4 | 28 | 8960 | 4.2243 | 6.0793 | 10107.0258 | 4.1562 | 0.0083208 | 28.9707 | 1.2245
4788 | 0.3125 | 0.065 | 1.256 | 1.4503 | 3 | 32 | 7 | 0.26685 | 3 | 21 | 13440 | 3.198 | 4.0518 | 5893.6238 | 4.1565 | 0.052045 | 12.514 | 1.3322
7847 | 0.3125 | 0.065 | 1.256 | 1.4503 | 3 | 40 | 4 | 1.1811 | 3 | 33 | 14520 | 3.9497 | 7.8867 | 10769.5273 | 4.1576 | 0.0039749 | 18.4336 | 0.7938
9693 | 0.25 | 0.065 | 1.256 | 1.4503 | 3 | 39 | 5 | 0.97154 | 3 | 26 | 14196 | 3.5307 | 4.8669 | 7304.9338 | 4.1589 | 0.015136 | 124.1401 | 0.7938
7150 | 0.375 | 0.083 | 1.256 | 1.4503 | 4 | 34 | 3 | 0.9234 | 4 | 24 | 8704 | 4.2958 | 5.8739 | 10052.2869 | 4.1592 | 0.0084498 | 31.2458 | 1.2245
1633 | 0.3125 | 0.065 | 1.256 | 1.4503 | 3 | 32 | 5 | 0.67696 | 3 | 34 | 15232 | 3.3004 | 6.5601 | 8330.8522 | 4.1595 | 0.011181 | 12.4785 | 0.97325
700 | 0.1875 | 0.049 | 1.256 | 1.4503 | 4 | 31 | 4 | 0.71586 | 4 | 21 | 9548 | 3.115 | 2.3838 | 4081.1033 | 4.1607 | 0.10977 | 1150.2636 | 0.84166
7115 | 0.3125 | 0.065 | 1.256 | 1.4503 | 4 | 41 | 3 | 0.62361 | 4 | 26 | 11370.6667 | 3.3134 | 6.3634 | 8124.9596 | 4.161 | 0.012909 | 27.511 | 1.0331
1815 | 0.3125 | 0.065 | 1.256 | 1.4503 | 3 | 36 | 4 | 0.95022 | 3 | 43 | 17028 | 3.488 | 9.2866 | 10782.1453 | 4.1621 | 0.0039497 | 11.8401 | 0.7938
5730 | 0.3125 | 0.065 | 1.256 | 1.4503 | 3 | 37 | 5 | 0.87364 | 3 | 25 | 12950 | 3.6938 | 5.5431 | 8279.981 | 4.1622 | 0.011373 | 19.5002 | 0.97325
2145 | 0.375 | 0.083 | 1.256 | 1.4503 | 4 | 37 | 3 | 0.33009 | 5 | 20 | 7893.3333 | 3.6834 | 5.3094 | 8057.7611 | 4.1625 | 0.022508 | 32.922 | 1.5116
7478 | 0.5 | 0.12 | 1.256 | 1.4503 | 4 | 32 | 4 | 0.28974 | 3 | 35 | 16426.6667 | 3.7941 | 10.7419 | 13507.7345 | 4.1633 | 0.0049243 | 1.887 | 1.6073
3778 | 0.25 | 0.065 | 1.256 | 1.4503 | 3 | 48 | 5 | 0.70832 | 3 | 26 | 17472 | 3.0043 | 5.9444 | 7261.3741 | 4.1634 | 0.015406 | 69.0685 | 0.7938
4449 | 0.25 | 0.065 | 1.256 | 1.4503 | 3 | 35 | 5 | 0.92511 | 3 | 30 | 14700 | 3.4378 | 5.0631 | 7307.6399 | 4.1642 | 0.015055 | 112.6417 | 0.7938
9972 | 0.375 | 0.083 | 1.256 | 1.4503 | 4 | 33 | 4 | 0.75991 | 3 | 26 | 12584 | 3.9688 | 6.1839 | 9739.5061 | 4.1647 | 0.0093647 | 10.8169 | 1.2245
941 | 0.3125 | 0.065 | 1.256 | 1.4503 | 3 | 44 | 5 | 0.65139 | 3 | 25 | 15400 | 3.2493 | 6.5504 | 8237.6521 | 4.1649 | 0.011551 | 11.9674 | 0.97325
2871 | 0.3125 | 0.065 | 1.256 | 1.4503 | 4 | 40 | 4 | 0.67202 | 3 | 24 | 14080 | 3.4102 | 5.7358 | 7866.0772 | 4.1652 | 0.014335 | 14.67 | 1.0331
6383 | 0.3125 | 0.065 | 1.256 | 1.4503 | 4 | 34 | 3 | 0.97292 | 4 | 24 | 8704 | 4.012 | 4.907 | 8124.9434 | 4.1693 | 0.012804 | 58.0763 | 1.0331
8870 | 0.3125 | 0.065 | 1.256 | 1.4503 | 3 | 33 | 5 | 1.0376 | 3 | 25 | 11550 | 4.0217 | 4.9675 | 8274.8522 | 4.1694 | 0.011325 | 26.8205 | 0.97325
5223 | 0.25 | 0.065 | 1.256 | 1.4503 | 3 | 37 | 6 | 0.38945 | 3 | 30 | 18870 | 2.6536 | 5.3394 | 6089.0969 | 4.1696 | 0.03407 | 46.7179 | 0.93736
3033 | 0.375 | 0.083 | 1.256 | 1.4503 | 3 | 31 | 5 | 0.65028 | 3 | 34 | 14756 | 3.606 | 7.6169 | 10209.3363 | 4.1697 | 0.0074853 | 7.2764 | 1.1527
5083 | 0.5 | 0.12 | 1.256 | 1.4503 | 3 | 33 | 5 | 0.59413 | 3 | 30 | 13860 | 4.2115 | 9.4836 | 14071.1501 | 4.1708 | 0.0039973 | 3.1515 | 1.5116
8257 | 0.25 | 0.065 | 1.256 | 1.4503 | 3 | 38 | 5 | 0.73717 | 3 | 32 | 17024 | 3.0619 | 5.8427 | 7259.8342 | 4.1746 | 0.015276 | 74.2498 | 0.7938
3057 | 0.5 | 0.12 | 1.256 | 1.4503 | 3 | 31 | 5 | 0.55031 | 3 | 33 | 14322 | 4.1238 | 9.8242 | 14068.1793 | 4.1753 | 0.0039861 | 2.8763 | 1.5116
2904 | 0.3125 | 0.065 | 1.256 | 1.4503 | 3 | 44 | 5 | 0.64528 | 3 | 25 | 15400 | 3.2371 | 6.5504 | 8193.4454 | 4.1759 | 0.011656 | 11.9032 | 0.97325
3633 | 0.375 | 0.083 | 1.256 | 1.4503 | 3 | 32 | 5 | 0.64204 | 3 | 33 | 14784 | 3.5895 | 7.6208 | 10160.0524 | 4.1777 | 0.0075581 | 7.2032 | 1.1527
3899 | 0.375 | 0.083 | 1.256 | 1.4503 | 4 | 40 | 4 | 0.42782 | 3 | 28 | 16426.6667 | 3.3046 | 8.0133 | 9636.5979 | 4.1778 | 0.0096155 | 5.0959 | 1.2245
130 | 0.3125 | 0.065 | 1.256 | 1.4503 | 3 | 44 | 5 | 0.79773 | 3 | 22 | 13552 | 3.542 | 5.7643 | 8181.3574 | 4.178 | 0.011684 | 16.9741 | 0.97325
7072 | 0.3125 | 0.065 | 1.256 | 1.4503 | 3 | 44 | 5 | 0.64399 | 3 | 25 | 15400 | 3.2345 | 6.5504 | 8184.1041 | 4.1782 | 0.011678 | 11.8897 | 0.97325
1410 | 0.375 | 0.083 | 1.256 | 1.4503 | 3 | 39 | 4 | 1.0721 | 3 | 35 | 15015 | 4.019 | 9.7749 | 13049.3254 | 4.18 | 0.002714 | 8.8608 | 0.93736
1618 | 0.3125 | 0.065 | 1.256 | 1.4503 | 4 | 37 | 3 | 0.50332 | 4 | 32 | 12629.3333 | 3.0728 | 7.0952 | 8072.223 | 4.1805 | 0.012995 | 20.3887 | 1.0331
7120 | 0.3125 | 0.065 | 1.256 | 1.4503 | 4 | 35 | 3 | 0.98255 | 4 | 23 | 8586.6667 | 4.0312 | 4.8349 | 8067.2432 | 4.182 | 0.012975 | 59.8963 | 1.0331
5331 | 0.375 | 0.083 | 1.256 | 1.4503 | 3 | 40 | 5 | 0.87232 | 3 | 22 | 12320 | 4.0501 | 6.2962 | 10066.9445 | 4.1827 | 0.007753 | 11.8614 | 1.1527
1658 | 0.3125 | 0.065 | 1.256 | 1.4503 | 3 | 33 | 7 | 0.27081 | 3 | 20 | 13200 | 3.2059 | 3.974 | 5812.9671 | 4.1848 | 0.053408 | 12.979 | 1.3322
1513 | 0.3125 | 0.065 | 1.256 | 1.4503 | 3 | 37 | 5 | 1.0397 | 3 | 22 | 11396 | 4.0258 | 4.8779 | 8175.622 | 4.1872 | 0.011616 | 27.5111 | 0.97325
7289 | 0.3125 | 0.065 | 1.256 | 1.4503 | 3 | 34 | 5 | 0.43038 | 3 | 40 | 19040 | 2.8073 | 8.1783 | 8206.8237 | 4.1878 | 0.011498 | 6.6048 | 0.97325
954 | 0.3125 | 0.065 | 1.256 | 1.4503 | 4 | 37 | 3 | 1.0294 | 4 | 21 | 8288 | 4.125 | 4.6562 | 8030.2026 | 4.188 | 0.013108 | 65.8321 | 1.0331
3035 | 0.3125 | 0.065 | 1.256 | 1.4503 | 3 | 35 | 5 | 0.66087 | 3 | 31 | 15190 | 3.2682 | 6.5166 | 8192.9917 | 4.1881 | 0.011546 | 12.3668 | 0.97325
7942 | 0.5 | 0.12 | 1.256 | 1.4503 | 3 | 34 | 5 | 0.46168 | 3 | 32 | 15232 | 3.9466 | 10.4106 | 13946.7628 | 4.1881 | 0.0040625 | 2.4029 | 1.5116
2317 | 0.5 | 0.12 | 1.256 | 1.4503 | 3 | 32 | 7 | 0.7216 | 2 | 32 | 20480 | 4.275 | 9.8212 | 14678.8474 | 4.1884 | 0.0032032 | 1.1124 | 1.4159
3922 | 0.375 | 0.083 | 1.256 | 1.4503 | 3 | 34 | 4 | 0.39366 | 4 | 34 | 12716 | 3.2363 | 8.3214 | 9619.6967 | 4.1887 | 0.0095747 | 10.3776 | 1.2245
1588 | 0.3125 | 0.065 | 1.256 | 1.4503 | 4 | 36 | 3 | 0.33669 | 5 | 22 | 8448 | 3.2181 | 4.7513 | 6438.5402 | 4.1892 | 0.034805 | 50.0325 | 1.2723
9849 | 0.3125 | 0.065 | 1.256 | 1.4503 | 3 | 37 | 4 | 1.1451 | 3 | 36 | 14652 | 3.8778 | 7.9821 | 10619.8334 | 4.1894 | 0.004054 | 17.7246 | 0.7938
8201 | 0.25 | 0.065 | 1.256 | 1.4503 | 5 | 37 | 3 | 0.54749 | 4 | 22 | 10853.3333 | 3.1611 | 3.9155 | 5790.0099 | 4.19 | 0.044525 | 208.6595 | 1.0331
7342 | 0.375 | 0.083 | 1.256 | 1.4503 | 4 | 37 | 4 | 0.69239 | 3 | 24 | 13024 | 3.8338 | 6.3712 | 9584.0568 | 4.1918 | 0.009672 | 9.6719 | 1.2245
8410 | 0.3125 | 0.065 | 1.256 | 1.4503 | 4 | 36 | 3 | 0.63396 | 4 | 29 | 11136 | 3.3341 | 6.2631 | 8029.518 | 4.1921 | 0.013094 | 28.8185 | 1.0331
8596 | 0.3125 | 0.065 | 1.256 | 1.4503 | 5 | 31 | 4 | 0.26892 | 3 | 26 | 14776.6667 | 3.0825 | 4.8669 | 6286.4321 | 4.1926 | 0.037976 | 10.2472 | 1.2723
598 | 0.375 | 0.083 | 1.256 | 1.4503 | 4 | 36 | 3 | 0.94178 | 4 | 22 | 8448 | 4.3325 | 5.6884 | 9873.3846 | 4.1928 | 0.00873 | 33.3613 | 1.2245
7993 | 0.375 | 0.083 | 1.256 | 1.4503 | 3 | 38 | 4 | 0.87322 | 3 | 41 | 17138 | 3.6212 | 11.1674 | 12971.7229 | 4.1939 | 0.0027377 | 6.0967 | 0.93736
835 | 0.3125 | 0.065 | 1.256 | 1.4503 | 4 | 30 | 4 | 0.70306 | 3 | 31 | 13640 | 3.4723 | 5.6244 | 7819.2777 | 4.1944 | 0.014284 | 15.9327 | 1.0331
6285 | 0.3125 | 0.065 | 1.256 | 1.4503 | 4 | 31 | 3 | 0.53431 | 4 | 37 | 12234.6667 | 3.1348 | 6.926 | 8057.5716 | 4.1948 | 0.012924 | 22.2373 | 1.0331
4826 | 0.3125 | 0.065 | 1.256 | 1.4503 | 4 | 32 | 3 | 0.44788 | 4 | 39 | 13312 | 2.9619 | 7.5248 | 8046.0349 | 4.1963 | 0.012976 | 17.5464 | 1.0331
8546 | 0.25 | 0.065 | 1.256 | 1.4503 | 3 | 47 | 5 | 0.85909 | 3 | 23 | 15134 | 3.3058 | 5.1526 | 7147.6658 | 4.197 | 0.015804 | 101.5674 | 0.7938
2231 | 0.3125 | 0.065 | 1.256 | 1.4503 | 3 | 39 | 5 | 1.0201 | 3 | 21 | 11466 | 3.9867 | 4.898 | 8120.4212 | 4.1983 | 0.011775 | 26.8619 | 0.97325
6080 | 0.5 | 0.12 | 1.256 | 1.4503 | 3 | 33 | 5 | 0.72403 | 3 | 27 | 12474 | 4.4713 | 8.5353 | 13882.6598 | 4.1985 | 0.0040879 | 4.1681 | 1.5116
2346 | 0.375 | 0.083 | 1.256 | 1.4503 | 3 | 40 | 4 | 0.83238 | 3 | 40 | 17600 | 3.5395 | 11.4476 | 12915.9808 | 4.1998 | 0.0027629 | 5.6377 | 0.93736
4697 | 0.375 | 0.083 | 1.256 | 1.4503 | 3 | 34 | 5 | 0.91727 | 3 | 25 | 11900 | 4.14 | 6.1187 | 10025.4588 | 4.2001 | 0.0077509 | 13.0121 | 1.1527
5848 | 0.3125 | 0.065 | 1.256 | 1.4503 | 3 | 33 | 5 | 0.5869 | 3 | 35 | 16170 | 3.1203 | 6.9545 | 8159.3728 | 4.2005 | 0.011593 | 10.3473 | 0.97325
8896 | 0.3125 | 0.065 | 1.256 | 1.4503 | 3 | 33 | 4 | 1.1952 | 3 | 39 | 14157 | 3.9781 | 7.7493 | 10594.6218 | 4.201 | 0.0040486 | 19.4605 | 0.7938
7274 | 0.25 | 0.065 | 1.256 | 1.4503 | 3 | 36 | 7 | 0.26443 | 3 | 24 | 17280 | 2.6907 | 4.161 | 5230.0481 | 4.2023 | 0.068225 | 51.3061 | 1.0809
3714 | 0.25 | 0.065 | 1.256 | 1.4503 | 3 | 38 | 6 | 0.70481 | 3 | 21 | 13566 | 3.2843 | 3.8343 | 5986.253 | 4.2034 | 0.035113 | 115.5053 | 0.93736
6181 | 0.375 | 0.083 | 1.256 | 1.4503 | 3 | 37 | 4 | 0.49923 | 4 | 28 | 11396 | 3.4474 | 7.4331 | 9525.8618 | 4.2037 | 0.0097713 | 13.95 | 1.2245
9865 | 0.3125 | 0.065 | 1.256 | 1.4503 | 4 | 37 | 3 | 0.31086 | 4 | 39 | 15392 | 2.6879 | 8.6472 | 7981.4122 | 4.2052 | 0.013243 | 11.612 | 1.0331
7520 | 0.5 | 0.12 | 1.256 | 1.4503 | 3 | 31 | 5 | 0.61453 | 3 | 31 | 13454 | 4.2523 | 9.2288 | 13865.3631 | 4.2055 | 0.0040835 | 3.3731 | 1.5116
8032 | 0.5 | 0.12 | 1.256 | 1.4503 | 4 | 32 | 3 | 0.48025 | 4 | 31 | 10581.3333 | 4.1751 | 9.5142 | 13622.8466 | 4.2065 | 0.0046122 | 6.4678 | 1.6073
6096 | 0.5 | 0.12 | 1.256 | 1.4503 | 4 | 32 | 4 | 0.29912 | 3 | 34 | 15957.3333 | 3.8129 | 10.435 | 13234.4065 | 4.2065 | 0.0050954 | 2.0038 | 1.6073
7424 | 0.5 | 0.12 | 1.256 | 1.4503 | 3 | 30 | 7 | 0.67655 | 2 | 35 | 21000 | 4.1849 | 10.0972 | 14577.2193 | 4.2073 | 0.0032294 | 1.0305 | 1.4159
4133 | 0.375 | 0.083 | 1.256 | 1.4503 | 3 | 30 | 5 | 0.83497 | 3 | 30 | 12600 | 3.9754 | 6.5136 | 10030.3043 | 4.2076 | 0.0076958 | 11.1005 | 1.1527
3281 | 0.25 | 0.065 | 1.256 | 1.4503 | 4 | 35 | 3 | 0.97176 | 4 | 27 | 10080 | 3.6268 | 4.5568 | 7037.9399 | 4.2095 | 0.017547 | 312.0279 | 0.84166
3025 | 0.5 | 0.12 | 1.256 | 1.4503 | 3 | 30 | 5 | 0.57307 | 3 | 33 | 13860 | 4.1693 | 9.5202 | 13851.6256 | 4.21 | 0.0040832 | 3.1023 | 1.5116
7456 | 0.3125 | 0.065 | 1.256 | 1.4503 | 3 | 35 | 4 | 0.71307 | 4 | 26 | 10010 | 3.4923 | 5.4655 | 7713.8968 | 4.2104 | 0.014727 | 37.2931 | 1.0331
142 | 0.5 | 0.12 | 1.256 | 1.4503 | 4 | 30 | 4 | 0.37164 | 3 | 34 | 14960 | 3.9579 | 9.8087 | 13223.0824 | 4.2122 | 0.0050855 | 2.3951 | 1.6073
7662 | 0.5 | 0.12 | 1.256 | 1.4503 | 3 | 32 | 7 | 0.70382 | 2 | 32 | 20480 | 4.2394 | 9.8212 | 14496.2965 | 4.2146 | 0.0032702 | 1.0985 | 1.4159
1378 | 0.25 | 0.065 | 1.256 | 1.4503 | 4 | 30 | 3 | 0.44245 | 4 | 51 | 16320 | 2.5682 | 7.4331 | 7063.7611 | 4.2147 | 0.017307 | 81.2915 | 0.84166
1908 | 0.375 | 0.083 | 1.256 | 1.4503 | 3 | 36 | 5 | 0.82215 | 3 | 25 | 12600 | 3.9497 | 6.464 | 9939.1378 | 4.2152 | 0.0078843 | 10.9996 | 1.1527
8946 | 0.375 | 0.083 | 1.256 | 1.4503 | 3 | 40 | 4 | 0.96535 | 3 | 36 | 15840 | 3.8054 | 10.3028 | 12812.4081 | 4.2154 | 0.0027996 | 7.4966 | 0.93736
1082 | 0.3125 | 0.065 | 1.256 | 1.4503 | 3 | 44 | 4 | 1.1307 | 3 | 30 | 14520 | 3.849 | 7.8605 | 10425.7982 | 4.2164 | 0.0042073 | 17.8453 | 0.7938
4997 | 0.3125 | 0.065 | 1.256 | 1.4503 | 3 | 43 | 4 | 0.77655 | 3 | 40 | 18920 | 3.1407 | 10.2504 | 10435.7041 | 4.217 | 0.0041972 | 8.5476 | 0.7938
8837 | 0.5 | 0.12 | 1.256 | 1.4503 | 3 | 32 | 7 | 0.74635 | 2 | 31 | 19840 | 4.3245 | 9.5142 | 14466.3139 | 4.2188 | 0.0032814 | 1.1971 | 1.4159
9644 | 0.3125 | 0.065 | 1.256 | 1.4503 | 4 | 33 | 4 | 0.28528 | 4 | 20 | 9680 | 3.2747 | 3.974 | 5832.0327 | 4.2191 | 0.051855 | 30.9656 | 1.3521
8324 | 0.3125 | 0.065 | 1.256 | 1.4503 | 3 | 42 | 5 | 0.77542 | 3 | 23 | 13524 | 3.4974 | 5.7616 | 8022.6334 | 4.2207 | 0.012052 | 16.7411 | 0.97325
2454 | 0.5 | 0.12 | 1.256 | 1.4503 | 3 | 30 | 5 | 0.49055 | 3 | 35 | 14700 | 4.0043 | 10.0972 | 13778.8536 | 4.2215 | 0.0041191 | 2.6204 | 1.5116
5885 | 0.375 | 0.083 | 1.256 | 1.4503 | 3 | 30 | 4 | 0.61973 | 4 | 31 | 10230 | 3.6884 | 6.7307 | 9478.3299 | 4.2263 | 0.0097529 | 18.7603 | 1.2245
5793 | 0.375 | 0.083 | 1.256 | 1.4503 | 4 | 37 | 3 | 0.75053 | 4 | 24 | 9472 | 3.95 | 6.3712 | 9707.7524 | 4.2275 | 0.0089913 | 23.8239 | 1.2245
3903 | 0.5 | 0.12 | 1.256 | 1.4503 | 3 | 34 | 7 | 0.49738 | 2 | 35 | 23800 | 3.8266 | 11.3866 | 14382.8864 | 4.2279 | 0.0033228 | 0.71905 | 1.4159
7059 | 0.3125 | 0.065 | 1.256 | 1.4503 | 3 | 39 | 5 | 0.81316 | 3 | 24 | 13104 | 3.5728 | 5.5977 | 8005.8863 | 4.2286 | 0.012058 | 18.243 | 0.97325
2092 | 0.375 | 0.083 | 1.256 | 1.4503 | 3 | 33 | 5 | 0.78015 | 3 | 28 | 12936 | 3.8657 | 6.6595 | 9897.7892 | 4.2293 | 0.0079069 | 10.1791 | 1.1527
9006 | 0.25 | 0.065 | 1.256 | 1.4503 | 4 | 33 | 4 | 0.39424 | 4 | 23 | 11132 | 2.9822 | 3.6699 | 5261.3691 | 4.2315 | 0.065678 | 176.6059 | 1.0969
7156 | 0.375 | 0.083 | 1.256 | 1.4503 | 3 | 39 | 5 | 0.87588 | 3 | 22 | 12012 | 4.0572 | 6.1442 | 9839.3455 | 4.2316 | 0.008046 | 12.4413 | 1.1527
9824 | 0.3125 | 0.065 | 1.256 | 1.4503 | 4 | 39 | 3 | 0.45659 | 4 | 31 | 12896 | 2.9793 | 7.2303 | 7864.994 | 4.2316 | 0.013603 | 18.7401 | 1.0331
4687 | 0.25 | 0.065 | 1.256 | 1.4503 | 3 | 38 | 5 | 0.74288 | 3 | 31 | 16492 | 3.0734 | 5.6601 | 7068.4032 | 4.2318 | 0.015968 | 78.9967 | 0.7938
2976 | 0.3125 | 0.065 | 1.256 | 1.4503 | 4 | 38 | 3 | 1.028 | 4 | 20 | 8106.6667 | 4.1222 | 4.5496 | 7847.3869 | 4.234 | 0.013639 | 68.4438 | 1.0331
9083 | 0.1875 | 0.049 | 1.256 | 1.4503 | 3 | 30 | 7 | 0.73255 | 3 | 20 | 12000 | 3.1245 | 2.2012 | 3883.1312 | 4.2372 | 0.12229 | 576.0088 | 0.82969
1505 | 0.1875 | 0.049 | 1.256 | 1.4503 | 4 | 31 | 4 | 0.58277 | 4 | 23 | 10457.3333 | 2.8489 | 2.6108 | 3946.442 | 4.2389 | 0.11636 | 861.4406 | 0.84166
4639 | 0.25 | 0.065 | 1.256 | 1.4503 | 3 | 47 | 5 | 0.95117 | 3 | 21 | 13818 | 3.4899 | 4.7046 | 7004.5976 | 4.24 | 0.016344 | 128.3708 | 0.7938
7073 | 0.375 | 0.083 | 1.256 | 1.4503 | 3 | 40 | 5 | 0.45661 | 3 | 30 | 16800 | 3.2186 | 8.5857 | 9788.3765 | 4.2433 | 0.0081246 | 4.8625 | 1.1527
2314 | 0.3125 | 0.065 | 1.256 | 1.4503 | 4 | 41 | 3 | 0.7772 | 4 | 22 | 9621.3333 | 3.6206 | 5.3844 | 7801.1013 | 4.2438 | 0.013819 | 42.1307 | 1.0331
5585 | 0.5 | 0.12 | 1.256 | 1.4503 | 3 | 33 | 7 | 0.59989 | 2 | 33 | 21780 | 4.0316 | 10.432 | 14281.5981 | 4.2443 | 0.0033571 | 0.91264 | 1.4159
8396 | 0.25 | 0.065 | 1.256 | 1.4503 | 4 | 38 | 3 | 0.54127 | 5 | 21 | 8512 | 3.1487 | 3.8343 | 5642.9951 | 4.2446 | 0.046587 | 402.033 | 1.0331
8023 | 0.375 | 0.083 | 1.256 | 1.4503 | 4 | 34 | 3 | 0.92559 | 4 | 23 | 8341.3333 | 4.3002 | 5.6292 | 9647.1521 | 4.2447 | 0.0090507 | 33.776 | 1.2245
9285 | 0.375 | 0.083 | 1.256 | 1.4503 | 4 | 35 | 3 | 0.39783 | 4 | 34 | 12693.3333 | 3.2446 | 8.5563 | 9642.3883 | 4.2471 | 0.0090706 | 10.4539 | 1.2245
1921 | 0.375 | 0.083 | 1.256 | 1.4503 | 3 | 32 | 4 | 1.0904 | 3 | 41 | 14432 | 4.0554 | 9.4683 | 12691.1285 | 4.2475 | 0.0028154 | 9.6221 | 0.93736
2604 | 0.375 | 0.083 | 1.256 | 1.4503 | 4 | 35 | 3 | 0.87763 | 4 | 23 | 8586.6667 | 4.2042 | 5.7881 | 9621.2128 | 4.2489 | 0.009104 | 31.0625 | 1.2245
2056 | 0.5 | 0.12 | 1.256 | 1.4503 | 3 | 32 | 6 | 0.41439 | 3 | 21 | 11424 | 4.4262 | 6.4451 | 11287.2402 | 4.2491 | 0.0096276 | 4.3288 | 1.7987
9263 | 0.25 | 0.065 | 1.256 | 1.4503 | 5 | 32 | 3 | 0.42882 | 4 | 28 | 11946.6667 | 2.9238 | 4.3388 | 5662.4848 | 4.2494 | 0.045933 | 155.9512 | 1.0331
3299 | 0.3125 | 0.065 | 1.256 | 1.4503 | 3 | 39 | 4 | 1.0201 | 3 | 36 | 15444 | 3.6278 | 8.3965 | 10286.4189 | 4.2499 | 0.0042812 | 14.8255 | 0.7938
7292 | 0.375 | 0.083 | 1.256 | 1.4503 | 3 | 32 | 5 | 0.37145 | 3 | 41 | 18368 | 3.0483 | 9.4683 | 9819.6924 | 4.2501 | 0.0079998 | 3.8065 | 1.1527
2498 | 0.5 | 0.12 | 1.256 | 1.4503 | 3 | 34 | 7 | 0.55608 | 2 | 33 | 22440 | 3.944 | 10.7359 | 14221.4943 | 4.2516 | 0.0033855 | 0.83671 | 1.4159
3680 | 0.3125 | 0.065 | 1.256 | 1.4503 | 4 | 33 | 4 | 0.93205 | 3 | 23 | 11132 | 3.9302 | 4.5701 | 7579.6861 | 4.2517 | 0.015125 | 27.2314 | 1.0331
4561 | 0.375 | 0.083 | 1.256 | 1.4503 | 5 | 32 | 3 | 0.45367 | 4 | 20 | 8533.3333 | 3.9306 | 4.6187 | 7761.9334 | 4.2534 | 0.023839 | 25.5001 | 1.5116
283 | 0.5 | 0.12 | 1.256 | 1.4503 | 4 | 32 | 4 | 0.55406 | 3 | 27 | 12672 | 4.3227 | 8.2866 | 12939.2542 | 4.2536 | 0.0052914 | 3.7183 | 1.6073
3253 | 0.375 | 0.083 | 1.256 | 1.4503 | 4 | 40 | 3 | 0.29248 | 4 | 33 | 14080 | 3.0339 | 9.4443 | 9580.178 | 4.2541 | 0.0092228 | 7.7805 | 1.2245
3571 | 0.3125 | 0.065 | 1.256 | 1.4503 | 3 | 39 | 4 | 1.057 | 3 | 35 | 15015 | 3.7015 | 8.1633 | 10260.8175 | 4.2548 | 0.0042987 | 15.9963 | 0.7938
3348 | 0.25 | 0.065 | 1.256 | 1.4503 | 4 | 30 | 3 | 1.0661 | 4 | 29 | 9280 | 3.8156 | 4.2266 | 6918.554 | 4.2555 | 0.017915 | 386.7997 | 0.84166
4777 | 0.3125 | 0.065 | 1.256 | 1.4503 | 3 | 32 | 5 | 1.0221 | 3 | 25 | 11200 | 3.9907 | 4.8236 | 7942.5291 | 4.2558 | 0.012108 | 28.0536 | 0.97325
3177 | 0.25 | 0.065 | 1.256 | 1.4503 | 3 | 48 | 5 | 0.30975 | 3 | 39 | 26208 | 2.2071 | 8.9166 | 6964.0545 | 4.2559 | 0.016515 | 21.3866 | 0.7938
7818 | 0.3125 | 0.065 | 1.256 | 1.4503 | 3 | 43 | 4 | 1.0869 | 3 | 31 | 14663 | 3.7614 | 7.944 | 10226.7511 | 4.2561 | 0.0043388 | 17.0329 | 0.7938
4264 | 0.375 | 0.083 | 1.256 | 1.4503 | 3 | 30 | 5 | 0.84938 | 3 | 29 | 12180 | 4.0042 | 6.2965 | 9794.9161 | 4.2572 | 0.0080066 | 11.9146 | 1.1527
4929 | 0.375 | 0.083 | 1.256 | 1.4503 | 4 | 40 | 4 | 0.38927 | 3 | 28 | 16426.6667 | 3.2275 | 8.0133 | 9279.4811 | 4.2575 | 0.010245 | 4.907 | 1.2245
3597 | 0.375 | 0.083 | 1.256 | 1.4503 | 3 | 34 | 4 | 0.9885 | 3 | 41 | 15334 | 3.8517 | 10.0346 | 12603.3015 | 4.2579 | 0.002856 | 8.0715 | 0.93736
2426 | 0.375 | 0.083 | 1.256 | 1.4503 | 3 | 32 | 4 | 0.33951 | 4 | 37 | 13024 | 3.128 | 8.5445 | 9322.2852 | 4.2591 | 0.010062 | 9.4078 | 1.2245
5044 | 0.5 | 0.12 | 1.256 | 1.4503 | 3 | 34 | 5 | 0.45914 | 3 | 31 | 14756 | 3.9415 | 10.0852 | 13482.8044 | 4.2599 | 0.0042978 | 2.5372 | 1.5116
6256 | 0.375 | 0.083 | 1.256 | 1.4503 | 4 | 40 | 3 | 0.41386 | 4 | 29 | 12373.3333 | 3.2767 | 8.2995 | 9548.4856 | 4.2602 | 0.0092741 | 11.1158 | 1.2245
8288 | 0.3125 | 0.065 | 1.256 | 1.4503 | 3 | 41 | 5 | 0.68068 | 3 | 25 | 14350 | 3.3079 | 6.1187 | 7873.5614 | 4.2614 | 0.012424 | 13.9266 | 0.97325
5094 | 0.3125 | 0.065 | 1.256 | 1.4503 | 4 | 35 | 4 | 0.68446 | 3 | 26 | 13346.6667 | 3.4351 | 5.4655 | 7534.4359 | 4.2621 | 0.015322 | 16.312 | 1.0331
4964 | 0.5 | 0.12 | 1.256 | 1.4503 | 4 | 33 | 3 | 0.58685 | 4 | 27 | 9504 | 4.3883 | 8.5353 | 13251.784 | 4.2629 | 0.0048369 | 8.4874 | 1.6073
5938 | 0.3125 | 0.065 | 1.256 | 1.4503 | 3 | 33 | 4 | 1.1071 | 3 | 40 | 14520 | 3.8017 | 7.948 | 10264.54 | 4.2641 | 0.0042643 | 17.5693 | 0.7938
3369 | 0.375 | 0.083 | 1.256 | 1.4503 | 3 | 30 | 6 | 0.65255 | 3 | 21 | 10710 | 4.0412 | 4.5595 | 8074.163 | 4.2642 | 0.018497 | 14.0608 | 1.368
3887 | 0.3125 | 0.065 | 1.256 | 1.4503 | 4 | 40 | 3 | 0.79737 | 4 | 22 | 9386.6667 | 3.6609 | 5.2578 | 7729.4732 | 4.2642 | 0.01402 | 44.7285 | 1.0331
4004 | 0.375 | 0.083 | 1.256 | 1.4503 | 3 | 39 | 4 | 1.0519 | 3 | 34 | 14586 | 3.9785 | 9.4956 | 12509.9584 | 4.2645 | 0.0029085 | 9.2085 | 0.93736
5167 | 0.3125 | 0.065 | 1.256 | 1.4503 | 3 | 41 | 4 | 0.36713 | 4 | 30 | 13530 | 2.8004 | 7.3424 | 7493.0533 | 4.2651 | 0.015571 | 15.6167 | 1.0331
8514 | 0.25 | 0.065 | 1.256 | 1.4503 | 3 | 44 | 5 | 0.71218 | 3 | 27 | 16632 | 3.012 | 5.6757 | 6936.3964 | 4.2655 | 0.016573 | 75.712 | 0.7938
2222 | 0.5 | 0.12 | 1.256 | 1.4503 | 4 | 34 | 4 | 0.46496 | 3 | 27 | 13464 | 4.1446 | 8.7839 | 12845.7805 | 4.266 | 0.0053721 | 3.1186 | 1.6073
9301 | 0.1875 | 0.049 | 1.256 | 1.4503 | 4 | 33 | 4 | 0.64804 | 4 | 20 | 9680 | 2.9794 | 2.4084 | 3890.6632 | 4.2677 | 0.11967 | 1055.082 | 0.84166
5992 | 0.25 | 0.065 | 1.256 | 1.4503 | 4 | 34 | 3 | 0.65601 | 5 | 21 | 7616 | 3.3782 | 3.4475 | 5596.6843 | 4.2683 | 0.047007 | 544.9136 | 1.0331
890 | 0.375 | 0.083 | 1.256 | 1.4503 | 3 | 36 | 4 | 0.35796 | 4 | 32 | 12672 | 3.1649 | 8.274 | 9246.21 | 4.2692 | 0.01026 | 10.0715 | 1.2245
4307 | 0.3125 | 0.065 | 1.256 | 1.4503 | 4 | 37 | 4 | 0.3242 | 3 | 35 | 18993.3333 | 2.7146 | 7.7603 | 7505.8117 | 4.2694 | 0.015459 | 6.082 | 1.0331
2748 | 0.5 | 0.12 | 1.256 | 1.4503 | 4 | 32 | 3 | 0.57548 | 4 | 28 | 9557.3333 | 4.3656 | 8.5935 | 13217.1839 | 4.2705 | 0.0048506 | 8.3341 | 1.6073
7623 | 0.375 | 0.083 | 1.256 | 1.4503 | 4 | 32 | 3 | 0.42055 | 4 | 36 | 12288 | 3.2901 | 8.3136 | 9544.4176 | 4.2741 | 0.0091868 | 11.3276 | 1.2245
6624 | 0.375 | 0.083 | 1.256 | 1.4503 | 3 | 39 | 4 | 0.88547 | 3 | 38 | 16302 | 3.6457 | 10.6127 | 12451.5556 | 4.2745 | 0.0029309 | 6.7255 | 0.93736
6414 | 0.375 | 0.083 | 1.256 | 1.4503 | 4 | 39 | 4 | 0.68439 | 3 | 22 | 12584 | 3.8178 | 6.1442 | 9203.4697 | 4.2747 | 0.010376 | 10.2216 | 1.2245
9882 | 0.5 | 0.12 | 1.256 | 1.4503 | 4 | 30 | 4 | 0.44803 | 3 | 31 | 13640 | 4.1107 | 8.9433 | 12839.9859 | 4.275 | 0.005342 | 3.0066 | 1.6073
6710 | 0.5 | 0.12 | 1.256 | 1.4503 | 4 | 31 | 4 | 0.26756 | 3 | 35 | 15913.3333 | 3.7498 | 10.4196 | 12820.1764 | 4.2771 | 0.0053652 | 1.956 | 1.6073
5276 | 0.5 | 0.12 | 1.256 | 1.4503 | 3 | 33 | 5 | 0.52785 | 3 | 30 | 13860 | 4.0789 | 9.4836 | 13380.296 | 4.2778 | 0.0043465 | 2.9968 | 1.5116
8159 | 0.375 | 0.083 | 1.256 | 1.4503 | 5 | 32 | 4 | 0.27111 | 3 | 22 | 12906.6667 | 3.5654 | 5.0805 | 7475.8914 | 4.2785 | 0.026835 | 7.7371 | 1.5116
2311 | 0.3125 | 0.065 | 1.256 | 1.4503 | 3 | 32 | 7 | 0.26095 | 3 | 20 | 12800 | 3.1862 | 3.8589 | 5577.4608 | 4.2787 | 0.057353 | 13.5695 | 1.3322
5077 | 0.25 | 0.065 | 1.256 | 1.4503 | 4 | 31 | 3 | 0.95425 | 4 | 30 | 9920 | 3.5918 | 4.5105 | 6839.1495 | 4.2791 | 0.018294 | 317.1281 | 0.84166
8214 | 0.25 | 0.065 | 1.256 | 1.4503 | 3 | 30 | 7 | 0.53082 | 3 | 21 | 12600 | 3.2235 | 3.0607 | 5075.7277 | 4.2796 | 0.071212 | 120.4295 | 1.0809
6772 | 0.5 | 0.12 | 1.256 | 1.4503 | 3 | 33 | 7 | 0.66105 | 2 | 31 | 20460 | 4.1539 | 9.7997 | 14043.4101 | 4.2798 | 0.0034519 | 1.0671 | 1.4159
4558 | 0.25 | 0.065 | 1.256 | 1.4503 | 4 | 44 | 5 | 0.30546 | 3 | 21 | 17248 | 2.6771 | 4.4145 | 5331.3143 | 4.2804 | 0.056228 | 52.571 | 1.0331
3632 | 0.375 | 0.083 | 1.256 | 1.4503 | 3 | 31 | 6 | 0.48772 | 3 | 23 | 12121 | 3.7115 | 5.1526 | 8010.9985 | 4.2804 | 0.018781 | 9.8774 | 1.368
4534 | 0.375 | 0.083 | 1.256 | 1.4503 | 3 | 30 | 5 | 0.88282 | 3 | 28 | 11760 | 4.0711 | 6.0793 | 9679.0229 | 4.2822 | 0.0081672 | 12.9841 | 1.1527
3288 | 0.25 | 0.065 | 1.256 | 1.4503 | 4 | 36 | 3 | 0.99172 | 4 | 25 | 9600 | 3.6668 | 4.3344 | 6798.8847 | 4.2827 | 0.01861 | 345.6271 | 0.84166
3030 | 0.375 | 0.083 | 1.256 | 1.4503 | 3 | 36 | 5 | 0.36512 | 3 | 36 | 18144 | 3.0357 | 9.3082 | 9635.1074 | 4.2831 | 0.0083039 | 3.8644 | 1.1527
2298 | 0.375 | 0.083 | 1.256 | 1.4503 | 4 | 33 | 4 | 0.41046 | 3 | 33 | 15972 | 3.2699 | 7.8487 | 9213.5386 | 4.2836 | 0.010279 | 5.2679 | 1.2245
1986 | 0.25 | 0.065 | 1.256 | 1.4503 | 4 | 34 | 5 | 0.25687 | 3 | 29 | 18405.3333 | 2.5799 | 4.7608 | 5352.7044 | 4.2843 | 0.055213 | 44.028 | 1.0331
5607 | 0.375 | 0.083 | 1.256 | 1.4503 | 3 | 37 | 5 | 0.91795 | 3 | 22 | 11396 | 4.1413 | 5.8403 | 9605.1876 | 4.2851 | 0.0083574 | 14.0662 | 1.1527
922 | 0.375 | 0.083 | 1.256 | 1.4503 | 4 | 36 | 3 | 0.47935 | 4 | 30 | 11520 | 3.4077 | 7.7569 | 9457.3172 | 4.286 | 0.0093817 | 13.4377 | 1.2245
9041 | 0.375 | 0.083 | 1.256 | 1.4503 | 4 | 33 | 4 | 0.59062 | 3 | 28 | 13552 | 3.6302 | 6.6595 | 9194.6607 | 4.2869 | 0.010314 | 8.3063 | 1.2245
4214 | 0.375 | 0.083 | 1.256 | 1.4503 | 3 | 38 | 4 | 1.0308 | 3 | 35 | 14630 | 3.9363 | 9.5332 | 12373.8163 | 4.2882 | 0.002958 | 9.0322 | 0.93736
7775 | 0.3125 | 0.065 | 1.256 | 1.4503 | 4 | 33 | 3 | 0.77329 | 4 | 27 | 9504 | 3.6127 | 5.3649 | 7682.6198 | 4.2883 | 0.014042 | 42.9393 | 1.0331
6424 | 0.25 | 0.065 | 1.256 | 1.4503 | 4 | 32 | 3 | 0.50494 | 4 | 43 | 14677.3333 | 2.6932 | 6.6631 | 6812.5811 | 4.2886 | 0.018443 | 105.4648 | 0.84166
8672 | 0.5 | 0.12 | 1.256 | 1.4503 | 3 | 33 | 7 | 0.46533 | 2 | 36 | 23760 | 3.7625 | 11.3803 | 13976.8843 | 4.2907 | 0.0034792 | 0.70201 | 1.4159
5497 | 0.5 | 0.12 | 1.256 | 1.4503 | 3 | 31 | 6 | 0.26674 | 3 | 24 | 12648 | 4.1309 | 7.1448 | 11092.1514 | 4.291 | 0.0099025 | 3.2044 | 1.7987
658 | 0.25 | 0.065 | 1.256 | 1.4503 | 4 | 42 | 3 | 0.33189 | 4 | 40 | 17920 | 2.3471 | 8.0401 | 6762.9394 | 4.2911 | 0.018896 | 59.9367 | 0.84166
8281 | 0.3125 | 0.065 | 1.256 | 1.4503 | 5 | 31 | 3 | 0.49726 | 4 | 21 | 8680 | 3.5392 | 3.931 | 6165.7605 | 4.293 | 0.037233 | 44.4141 | 1.2723
3628 | 0.25 | 0.065 | 1.256 | 1.4503 | 3 | 34 | 7 | 0.44319 | 3 | 20 | 13600 | 3.0482 | 3.2833 | 5030.4527 | 4.2943 | 0.072818 | 96.3857 | 1.0809
8258 | 0.3125 | 0.065 | 1.256 | 1.4503 | 4 | 35 | 3 | 0.69397 | 4 | 27 | 10080 | 3.4541 | 5.6757 | 7647.1698 | 4.2949 | 0.014191 | 36.2572 | 1.0331
2241 | 0.5 | 0.12 | 1.256 | 1.4503 | 3 | 33 | 6 | 0.34783 | 3 | 21 | 11781 | 4.2931 | 6.6385 | 11050.2339 | 4.2951 | 0.0099993 | 3.8899 | 1.7987
8601 | 0.375 | 0.083 | 1.256 | 1.4503 | 3 | 36 | 5 | 0.77 | 3 | 25 | 12600 | 3.8454 | 6.464 | 9568.5488 | 4.2955 | 0.0084007 | 10.5895 | 1.1527
7236 | 0.375 | 0.083 | 1.256 | 1.4503 | 4 | 40 | 4 | 0.40806 | 3 | 27 | 15840 | 3.2651 | 7.7271 | 9115.9334 | 4.2955 | 0.010556 | 5.3338 | 1.2245
2468 | 0.375 | 0.083 | 1.256 | 1.4503 | 3 | 35 | 4 | 0.91963 | 3 | 41 | 15785 | 3.714 | 10.3178 | 12360.8226 | 4.2957 | 0.0029524 | 7.3027 | 0.93736
504 | 0.25 | 0.065 | 1.256 | 1.4503 | 3 | 35 | 5 | 0.46592 | 4 | 22 | 10780 | 2.998 | 3.7129 | 5310.0335 | 4.2963 | 0.056063 | 195.0328 | 1.0331
3024 | 0.375 | 0.083 | 1.256 | 1.4503 | 4 | 35 | 4 | 0.51504 | 3 | 28 | 14373.3333 | 3.4791 | 7.0463 | 9139.1771 | 4.2968 | 0.010449 | 7.0081 | 1.2245
8223 | 0.375 | 0.083 | 1.256 | 1.4503 | 3 | 37 | 4 | 0.94494 | 3 | 38 | 15466 | 3.7646 | 10.0878 | 12331.7901 | 4.297 | 0.0029712 | 7.7115 | 0.93736
1802 | 0.375 | 0.083 | 1.256 | 1.4503 | 3 | 40 | 4 | 1.08 | 3 | 32 | 14080 | 4.0347 | 9.1581 | 12299.1741 | 4.2975 | 0.0029938 | 9.9887 | 0.93736
4676 | 0.5 | 0.12 | 1.256 | 1.4503 | 4 | 34 | 4 | 0.40059 | 3 | 28 | 13962.6667 | 4.0158 | 9.1092 | 12645.5371 | 4.3005 | 0.0055154 | 2.7747 | 1.6073
1839 | 0.375 | 0.083 | 1.256 | 1.4503 | 3 | 37 | 4 | 1.0199 | 3 | 36 | 14652 | 3.9146 | 9.5569 | 12302.6799 | 4.3016 | 0.0029827 | 8.9428 | 0.93736
5310 | 0.3125 | 0.065 | 1.256 | 1.4503 | 3 | 35 | 4 | 1.0279 | 3 | 39 | 15015 | 3.6434 | 8.1983 | 10055.6143 | 4.302 | 0.0044228 | 15.6764 | 0.7938
4441 | 0.375 | 0.083 | 1.256 | 1.4503 | 4 | 31 | 3 | 0.78989 | 4 | 27 | 8928 | 4.0287 | 6.0487 | 9414.4939 | 4.3031 | 0.0093846 | 27.2568 | 1.2245
8912 | 0.5 | 0.12 | 1.256 | 1.4503 | 3 | 32 | 5 | 0.69798 | 3 | 27 | 12096 | 4.4192 | 8.2866 | 13224.9767 | 4.3042 | 0.0044252 | 4.3257 | 1.5116
933 | 0.3125 | 0.065 | 1.256 | 1.4503 | 3 | 41 | 4 | 0.91356 | 3 | 36 | 16236 | 3.4147 | 8.8109 | 10000.8868 | 4.3042 | 0.0044925 | 12.5396 | 0.7938
528 | 0.375 | 0.083 | 1.256 | 1.4503 | 3 | 31 | 4 | 0.46677 | 4 | 33 | 11253 | 3.3825 | 7.3929 | 9131.6696 | 4.3044 | 0.010401 | 13.8523 | 1.2245
9283 | 0.5 | 0.12 | 1.256 | 1.4503 | 4 | 33 | 4 | 0.5307 | 3 | 26 | 12584 | 4.276 | 8.2191 | 12628.3112 | 4.3046 | 0.00552 | 3.7 | 1.6073
8876 | 0.3125 | 0.065 | 1.256 | 1.4503 | 3 | 30 | 5 | 0.70774 | 3 | 33 | 13860 | 3.362 | 5.9873 | 7781.0141 | 4.305 | 0.012489 | 15.1628 | 0.97325
7624 | 0.5 | 0.12 | 1.256 | 1.4503 | 4 | 32 | 4 | 0.57258 | 3 | 26 | 12202.6667 | 4.3598 | 7.9797 | 12630.0248 | 4.3061 | 0.0055103 | 4.0314 | 1.6073
6638 | 0.375 | 0.083 | 1.256 | 1.4503 | 3 | 34 | 6 | 0.41719 | 3 | 22 | 12716 | 3.5705 | 5.3844 | 7898.386 | 4.3066 | 0.019335 | 8.5206 | 1.368
8502 | 0.25 | 0.065 | 1.256 | 1.4503 | 3 | 30 | 5 | 0.77896 | 3 | 37 | 15540 | 3.1455 | 5.3926 | 6871.2209 | 4.3073 | 0.016549 | 90.6742 | 0.7938
5671 | 0.5 | 0.12 | 1.256 | 1.4503 | 3 | 31 | 7 | 0.60633 | 2 | 34 | 21080 | 4.0445 | 10.1219 | 13890.593 | 4.3075 | 0.0035041 | 0.9717 | 1.4159
9733 | 0.5 | 0.12 | 1.256 | 1.4503 | 3 | 30 | 5 | 0.47661 | 3 | 34 | 14280 | 3.9764 | 9.8087 | 13235.4976 | 4.3078 | 0.0044045 | 2.7283 | 1.5116
3503 | 0.5 | 0.12 | 1.256 | 1.4503 | 3 | 34 | 7 | 0.56169 | 2 | 32 | 21760 | 3.9552 | 10.4106 | 13851.6978 | 4.3078 | 0.0035366 | 0.88742 | 1.4159
1018 | 0.375 | 0.083 | 1.256 | 1.4503 | 3 | 31 | 4 | 1.0947 | 3 | 41 | 13981 | 4.0641 | 9.1851 | 12328.8184 | 4.3085 | 0.0029477 | 10.2115 | 0.93736
2812 | 0.375 | 0.083 | 1.256 | 1.4503 | 3 | 35 | 4 | 0.36817 | 4 | 32 | 12320 | 3.1853 | 8.0529 | 9083.9552 | 4.3088 | 0.010556 | 10.7032 | 1.2245
9045 | 0.5 | 0.12 | 1.256 | 1.4503 | 4 | 32 | 4 | 0.28003 | 3 | 33 | 15488 | 3.7747 | 10.1281 | 12622.7594 | 4.3088 | 0.0055156 | 2.0764 | 1.6073
4667 | 0.25 | 0.065 | 1.256 | 1.4503 | 4 | 38 | 3 | 0.9001 | 4 | 25 | 10133.3333 | 3.4835 | 4.5646 | 6711.1058 | 4.3089 | 0.019062 | 293.1677 | 0.84166
624 | 0.25 | 0.065 | 1.256 | 1.4503 | 3 | 35 | 5 | 0.72738 | 3 | 33 | 16170 | 3.0424 | 5.5694 | 6836.0977 | 4.3092 | 0.016819 | 80.7278 | 0.7938
4388 | 0.375 | 0.083 | 1.256 | 1.4503 | 4 | 37 | 4 | 0.62203 | 3 | 24 | 13024 | 3.693 | 6.3712 | 9067.1923 | 4.31 | 0.010616 | 9.1503 | 1.2245
111 | 0.3125 | 0.065 | 1.256 | 1.4503 | 3 | 37 | 5 | 0.8328 | 3 | 24 | 12432 | 3.6121 | 5.3214 | 7710.1081 | 4.3102 | 0.012813 | 20.349 | 0.97325
3031 | 0.5 | 0.12 | 1.256 | 1.4503 | 3 | 30 | 5 | 0.5507 | 3 | 32 | 13440 | 4.1246 | 9.2318 | 13205.7932 | 4.3123 | 0.004421 | 3.2219 | 1.5116
860 | 0.375 | 0.083 | 1.256 | 1.4503 | 4 | 33 | 4 | 0.53485 | 3 | 29 | 14036 | 3.5187 | 6.8974 | 9081.4786 | 4.3139 | 0.010531 | 7.44 | 1.2245
8373 | 0.5 | 0.12 | 1.256 | 1.4503 | 4 | 32 | 4 | 0.31073 | 3 | 32 | 15018.6667 | 3.8361 | 9.8212 | 12586.9681 | 4.3149 | 0.005542 | 2.2553 | 1.6073
9270 | 0.375 | 0.083 | 1.256 | 1.4503 | 3 | 35 | 5 | 0.98323 | 3 | 22 | 10780 | 4.2719 | 5.5364 | 9482.9224 | 4.3153 | 0.0085169 | 16.2166 | 1.1527
2547 | 0.3125 | 0.065 | 1.256 | 1.4503 | 3 | 38 | 4 | 1.1395 | 3 | 33 | 13794 | 3.8667 | 7.5068 | 9961.8896 | 4.3155 | 0.0045074 | 19.6728 | 0.7938
1511 | 0.3125 | 0.065 | 1.256 | 1.4503 | 3 | 40 | 5 | 0.55504 | 3 | 28 | 15680 | 3.0566 | 6.6918 | 7677.3605 | 4.3167 | 0.012947 | 10.6074 | 0.97325
3896 | 0.3125 | 0.065 | 1.256 | 1.4503 | 3 | 37 | 5 | 0.64123 | 3 | 28 | 14504 | 3.229 | 6.2083 | 7689.1474 | 4.3172 | 0.012871 | 13.2016 | 0.97325
239 | 0.25 | 0.065 | 1.256 | 1.4503 | 3 | 47 | 5 | 0.61593 | 3 | 27 | 17766 | 2.8195 | 6.0487 | 6766.3418 | 4.3177 | 0.017313 | 61.4296 | 0.7938
5745 | 0.3125 | 0.065 | 1.256 | 1.4503 | 3 | 32 | 4 | 0.25816 | 5 | 24 | 8448 | 3.061 | 4.6307 | 5918.8227 | 4.318 | 0.042246 | 45.9939 | 1.2723
442 | 0.375 | 0.083 | 1.256 | 1.4503 | 3 | 30 | 5 | 0.85724 | 3 | 28 | 11760 | 4.0199 | 6.0793 | 9509.3453 | 4.32 | 0.0084121 | 12.7565 | 1.1527
5080 | 0.25 | 0.065 | 1.256 | 1.4503 | 3 | 41 | 6 | 0.51593 | 3 | 22 | 15334 | 2.9066 | 4.3208 | 5677.3347 | 4.3213 | 0.038558 | 77.7669 | 0.93736
6560 | 0.3125 | 0.065 | 1.256 | 1.4503 | 3 | 30 | 4 | 1.1035 | 3 | 43 | 14190 | 3.7947 | 7.8016 | 10007.7343 | 4.3219 | 0.0044239 | 18.2635 | 0.7938
6851 | 0.375 | 0.083 | 1.256 | 1.4503 | 4 | 36 | 3 | 0.36358 | 4 | 33 | 12672 | 3.1761 | 8.5325 | 9299.7194 | 4.3228 | 0.0096495 | 10.1298 | 1.2245
1557 | 0.375 | 0.083 | 1.256 | 1.4503 | 4 | 34 | 4 | 0.25673 | 3 | 37 | 18450.6667 | 2.9624 | 9.0557 | 9043.4049 | 4.323 | 0.010621 | 3.4621 | 1.2245
8417 | 0.5 | 0.12 | 1.256 | 1.4503 | 3 | 32 | 6 | 0.43497 | 3 | 20 | 10880 | 4.4674 | 6.1382 | 10918.1112 | 4.3236 | 0.010192 | 4.7968 | 1.7987
6379 | 0.375 | 0.083 | 1.256 | 1.4503 | 5 | 33 | 4 | 0.26544 | 3 | 21 | 12705 | 3.5541 | 4.9946 | 7318.4398 | 4.3247 | 0.027891 | 7.9141 | 1.5116
1224 | 0.375 | 0.083 | 1.256 | 1.4503 | 3 | 31 | 5 | 0.91194 | 3 | 26 | 11284 | 4.1293 | 5.8247 | 9472.5663 | 4.3258 | 0.0084816 | 14.2596 | 1.1527
2166 | 0.3125 | 0.065 | 1.256 | 1.4503 | 4 | 35 | 3 | 0.28896 | 4 | 40 | 14933.3333 | 2.6441 | 8.4085 | 7538.6698 | 4.3284 | 0.014535 | 11.9325 | 1.0331
1450 | 0.25 | 0.065 | 1.256 | 1.4503 | 4 | 36 | 4 | 0.27937 | 4 | 23 | 12144 | 2.7525 | 3.9876 | 5040.3081 | 4.3288 | 0.071081 | 132.591 | 1.0969
7869 | 0.25 | 0.065 | 1.256 | 1.4503 | 4 | 41 | 3 | 1.0905 | 4 | 20 | 8746.6667 | 3.8643 | 3.928 | 6627.7789 | 4.3315 | 0.019525 | 437.4906 | 0.84166
1 | 0.25 | 0.065 | 1.256 | 1.4503 | 4 | 44 | 3 | 0.28398 | 4 | 40 | 18773.3333 | 2.2513 | 8.4085 | 6634.034 | 4.332 | 0.019547 | 51.6338 | 0.84166
1545 | 0.3125 | 0.065 | 1.256 | 1.4503 | 4 | 36 | 3 | 0.28458 | 4 | 39 | 14976 | 2.6353 | 8.4228 | 7519.0863 | 4.3323 | 0.014618 | 11.8073 | 1.0331
9098 | 0.25 | 0.065 | 1.256 | 1.4503 | 3 | 32 | 5 | 0.72108 | 3 | 36 | 16128 | 3.0298 | 5.5784 | 6780.1333 | 4.3329 | 0.016978 | 80.6509 | 0.7938
2503 | 0.3125 | 0.065 | 1.256 | 1.4503 | 3 | 37 | 4 | 0.67006 | 4 | 24 | 9768 | 3.4063 | 5.3214 | 7264.0775 | 4.3344 | 0.016336 | 37.6054 | 1.0331
8241 | 0.375 | 0.083 | 1.256 | 1.4503 | 4 | 37 | 3 | 0.9416 | 4 | 20 | 7893.3333 | 4.3322 | 5.3094 | 9224.0872 | 4.3352 | 0.0097946 | 37.6873 | 1.2245
8552 | 0.5 | 0.12 | 1.256 | 1.4503 | 3 | 31 | 7 | 0.67018 | 2 | 32 | 19840 | 4.1722 | 9.5265 | 13708.666 | 4.3358 | 0.0035816 | 1.1344 | 1.4159
2090 | 0.25 | 0.065 | 1.256 | 1.4503 | 3 | 33 | 5 | 1.2234 | 3 | 24 | 11088 | 4.0345 | 3.8294 | 6755.9386 | 4.3361 | 0.017105 | 229.3039 | 0.7938
771 | 0.25 | 0.065 | 1.256 | 1.4503 | 4 | 39 | 3 | 1.0909 | 4 | 21 | 8736 | 3.8652 | 3.931 | 6621.4823 | 4.3362 | 0.019516 | 438.5744 | 0.84166
1406 | 0.5 | 0.12 | 1.256 | 1.4503 | 4 | 34 | 3 | 0.50005 | 4 | 27 | 9792 | 4.2147 | 8.7839 | 12801.0394 | 4.3366 | 0.0051322 | 7.5437 | 1.6073
1625 | 0.25 | 0.065 | 1.256 | 1.4503 | 3 | 35 | 5 | 0.91095 | 3 | 28 | 13720 | 3.4095 | 4.7256 | 6747.4117 | 4.337 | 0.017189 | 126.1444 | 0.7938
1848 | 0.5 | 0.12 | 1.256 | 1.4503 | 3 | 30 | 5 | 0.71848 | 3 | 28 | 11760 | 4.4602 | 8.0778 | 13038.9846 | 4.3392 | 0.0045158 | 4.6128 | 1.5116
7020 | 0.25 | 0.065 | 1.256 | 1.4503 | 3 | 38 | 5 | 0.89555 | 3 | 26 | 13832 | 3.3787 | 4.7472 | 6722.3847 | 4.3407 | 0.017359 | 122.8502 | 0.7938
3703 | 0.25 | 0.065 | 1.256 | 1.4503 | 3 | 34 | 5 | 0.71139 | 3 | 34 | 16184 | 3.0104 | 5.5816 | 6744.7125 | 4.3408 | 0.017177 | 79.4562 | 0.7938
1174 | 0.25 | 0.065 | 1.256 | 1.4503 | 4 | 33 | 3 | 1.0253 | 4 | 26 | 9152 | 3.734 | 4.1486 | 6635.9215 | 4.3413 | 0.019299 | 385.7406 | 0.84166
4672 | 0.375 | 0.083 | 1.256 | 1.4503 | 4 | 36 | 4 | 0.49929 | 3 | 27 | 14256 | 3.4476 | 6.9812 | 8937.9198 | 4.3435 | 0.010862 | 7.012 | 1.2245
4413 | 0.5 | 0.12 | 1.256 | 1.4503 | 4 | 30 | 4 | 0.37137 | 3 | 32 | 14080 | 3.9574 | 9.2318 | 12442.4389 | 4.3443 | 0.0056313 | 2.6674 | 1.6073
9405 | 0.25 | 0.065 | 1.256 | 1.4503 | 3 | 31 | 5 | 0.72086 | 3 | 37 | 16058 | 3.0293 | 5.563 | 6749.4149 | 4.3451 | 0.017079 | 81.2673 | 0.7938
1811 | 0.3125 | 0.065 | 1.256 | 1.4503 | 3 | 39 | 4 | 0.73516 | 3 | 43 | 18447 | 3.0579 | 10.0291 | 9815.8987 | 4.3458 | 0.0046229 | 8.6266 | 0.7938
1208 | 0.375 | 0.083 | 1.256 | 1.4503 | 4 | 36 | 3 | 0.66045 | 4 | 25 | 9600 | 3.7699 | 6.464 | 9188.6184 | 4.3467 | 0.009846 | 21.7199 | 1.2245
7632 | 0.5 | 0.12 | 1.256 | 1.4503 | 3 | 34 | 5 | 0.27813 | 3 | 35 | 16660 | 3.5795 | 11.3866 | 12954.5529 | 4.3474 | 0.004594 | 1.7402 | 1.5116
5824 | 0.3125 | 0.065 | 1.256 | 1.4503 | 4 | 31 | 3 | 1.0525 | 4 | 23 | 7605.3333 | 4.1711 | 4.3053 | 7478.61 | 4.3479 | 0.014644 | 77.9961 | 1.0331
4862 | 0.375 | 0.083 | 1.256 | 1.4503 | 4 | 30 | 4 | 0.36395 | 3 | 37 | 16280 | 3.1769 | 8.0334 | 8964.0451 | 4.3496 | 0.010711 | 4.86 | 1.2245
3502 | 0.3125 | 0.065 | 1.256 | 1.4503 | 3 | 33 | 4 | 0.41892 | 4 | 34 | 12342 | 2.904 | 6.7558 | 7235.7599 | 4.3517 | 0.016356 | 19.4883 | 1.0331
9571 | 0.375 | 0.083 | 1.256 | 1.4503 | 4 | 39 | 3 | 0.43125 | 4 | 28 | 11648 | 3.3115 | 7.8199 | 9141.0178 | 4.355 | 0.0099669 | 12.5941 | 1.2245
998 | 0.5 | 0.12 | 1.256 | 1.4503 | 3 | 34 | 5 | 0.63004 | 3 | 26 | 12376 | 4.2833 | 8.4586 | 12898.816 | 4.3552 | 0.0046272 | 3.9587 | 1.5116
2649 | 0.3125 | 0.065 | 1.256 | 1.4503 | 3 | 33 | 5 | 0.63773 | 3 | 31 | 14322 | 3.222 | 6.1597 | 7569.1016 | 4.3577 | 0.013145 | 13.4611 | 0.97325
8754 | 0.5 | 0.12 | 1.256 | 1.4503 | 3 | 30 | 6 | 0.27144 | 3 | 24 | 12240 | 4.1403 | 6.9238 | 10777.5388 | 4.3583 | 0.010385 | 3.411 | 1.7987
2366 | 0.375 | 0.083 | 1.256 | 1.4503 | 4 | 38 | 4 | 0.47226 | 3 | 26 | 14490.6667 | 3.3935 | 7.0818 | 8864.1074 | 4.3587 | 0.011042 | 6.645 | 1.2245
4691 | 0.3125 | 0.065 | 1.256 | 1.4503 | 4 | 34 | 3 | 0.73954 | 4 | 26 | 9429.3333 | 3.5452 | 5.3159 | 7422.8423 | 4.3599 | 0.014898 | 42.4127 | 1.0331
5423 | 0.375 | 0.083 | 1.256 | 1.4503 | 3 | 35 | 4 | 0.94561 | 3 | 39 | 15015 | 3.766 | 9.8145 | 11977.9172 | 4.3603 | 0.0031088 | 8.1333 | 0.93736
7044 | 0.375 | 0.083 | 1.256 | 1.4503 | 3 | 33 | 4 | 1.1142 | 3 | 37 | 13431 | 4.1031 | 8.8001 | 11991.5184 | 4.3612 | 0.0030945 | 11.107 | 0.93736
8798 | 0.3125 | 0.065 | 1.256 | 1.4503 | 3 | 33 | 5 | 0.90114 | 3 | 25 | 11550 | 3.7488 | 4.9675 | 7534.1113 | 4.3661 | 0.013248 | 24.4196 | 0.97325
7407 | 0.375 | 0.083 | 1.256 | 1.4503 | 3 | 31 | 5 | 0.83046 | 3 | 27 | 11718 | 3.9663 | 6.0487 | 9298.3707 | 4.3662 | 0.0087491 | 12.5985 | 1.1527
9448 | 0.5 | 0.12 | 1.256 | 1.4503 | 3 | 31 | 5 | 0.33972 | 3 | 36 | 15624 | 3.7027 | 10.7173 | 12872.6865 | 4.367 | 0.0046216 | 2.0667 | 1.5116
8575 | 0.375 | 0.083 | 1.256 | 1.4503 | 3 | 38 | 5 | 0.88991 | 3 | 21 | 11172 | 4.0852 | 5.7199 | 9239.6953 | 4.3671 | 0.0089282 | 14.3016 | 1.1527
7840 | 0.3125 | 0.065 | 1.256 | 1.4503 | 4 | 34 | 4 | 0.61804 | 3 | 27 | 13464 | 3.3022 | 5.5203 | 7180.3227 | 4.3672 | 0.016594 | 15.1704 | 1.0331
8296 | 0.5 | 0.12 | 1.256 | 1.4503 | 3 | 34 | 7 | 0.75551 | 2 | 27 | 18360 | 4.3428 | 8.7839 | 13471.5443 | 4.3675 | 0.0037038 | 1.382 | 1.4159
2630 | 0.375 | 0.083 | 1.256 | 1.4503 | 3 | 30 | 5 | 0.99253 | 3 | 25 | 10500 | 4.2905 | 5.428 | 9291.7015 | 4.3693 | 0.0087443 | 17.1008 | 1.1527
2954 | 0.5 | 0.12 | 1.256 | 1.4503 | 3 | 33 | 5 | 0.56288 | 3 | 28 | 12936 | 4.149 | 8.8514 | 12829.0479 | 4.3693 | 0.0046626 | 3.4811 | 1.5116
2378 | 0.3125 | 0.065 | 1.256 | 1.4503 | 3 | 41 | 5 | 0.66771 | 3 | 24 | 13776 | 3.2819 | 5.8739 | 7474.6676 | 4.3718 | 0.013555 | 14.8148 | 0.97325
8198 | 0.5 | 0.12 | 1.256 | 1.4503 | 3 | 34 | 5 | 0.36146 | 3 | 32 | 15232 | 3.7461 | 10.4106 | 12798.6947 | 4.3737 | 0.0046879 | 2.2051 | 1.5116
4973 | 0.3125 | 0.065 | 1.256 | 1.4503 | 4 | 32 | 5 | 0.32875 | 3 | 21 | 12544 | 3.2022 | 4.0518 | 5689.3324 | 4.3745 | 0.046719 | 14.6445 | 1.2723
7228 | 0.3125 | 0.065 | 1.256 | 1.4503 | 3 | 32 | 4 | 0.97068 | 3 | 43 | 15136 | 3.529 | 8.2966 | 9729.6882 | 4.3754 | 0.0046486 | 14.8328 | 0.7938
9686 | 0.3125 | 0.065 | 1.256 | 1.4503 | 3 | 41 | 4 | 1.1208 | 3 | 30 | 13530 | 3.8292 | 7.3424 | 9652.0381 | 4.376 | 0.004762 | 20.1163 | 0.7938
2077 | 0.375 | 0.083 | 1.256 | 1.4503 | 3 | 30 | 5 | 0.98673 | 3 | 25 | 10500 | 4.2789 | 5.428 | 9257.3474 | 4.3773 | 0.0087987 | 17.0376 | 1.1527
617 | 0.25 | 0.065 | 1.256 | 1.4503 | 3 | 36 | 6 | 0.62852 | 3 | 22 | 13464 | 3.1318 | 3.8142 | 5555.026 | 4.3775 | 0.039796 | 109.4723 | 0.93736
4907 | 0.3125 | 0.065 | 1.256 | 1.4503 | 4 | 35 | 4 | 0.89113 | 3 | 21 | 10780 | 3.8484 | 4.4145 | 7132.7055 | 4.3781 | 0.016805 | 28.0322 | 1.0331
9227 | 0.3125 | 0.065 | 1.256 | 1.4503 | 3 | 34 | 4 | 1.2237 | 3 | 34 | 12716 | 4.0349 | 6.9515 | 9686.1144 | 4.3796 | 0.0046966 | 24.0025 | 0.7938
2392 | 0.3125 | 0.065 | 1.256 | 1.4503 | 3 | 41 | 4 | 1.1166 | 3 | 30 | 13530 | 3.8208 | 7.3424 | 9625.2758 | 4.3817 | 0.0047837 | 20.0605 | 0.7938
3266 | 0.375 | 0.083 | 1.256 | 1.4503 | 3 | 37 | 6 | 0.29194 | 3 | 22 | 13838 | 3.32 | 5.8403 | 7617.6969 | 4.3841 | 0.02066 | 6.4927 | 1.368
2100 | 0.5 | 0.12 | 1.256 | 1.4503 | 3 | 32 | 5 | 0.69855 | 3 | 26 | 11648 | 4.4203 | 7.9797 | 12740.2063 | 4.386 | 0.0047098 | 4.6289 | 1.5116
15 | 0.5 | 0.12 | 1.256 | 1.4503 | 3 | 33 | 5 | 0.70949 | 3 | 25 | 11550 | 4.4422 | 7.903 | 12728.0722 | 4.3861 | 0.0047246 | 4.7345 | 1.5116
1328 | 0.5 | 0.12 | 1.256 | 1.4503 | 3 | 31 | 7 | 0.55942 | 2 | 34 | 21080 | 3.9506 | 10.1219 | 13394.8232 | 4.3867 | 0.003722 | 0.93702 | 1.4159
1474 | 0.375 | 0.083 | 1.256 | 1.4503 | 3 | 38 | 4 | 1.0464 | 3 | 33 | 13794 | 3.9676 | 8.9884 | 11788.2663 | 4.3882 | 0.0032028 | 10.137 | 0.93736
1981 | 0.5 | 0.12 | 1.256 | 1.4503 | 4 | 31 | 4 | 0.51555 | 3 | 27 | 12276 | 4.2457 | 8.0379 | 12179.3361 | 4.3889 | 0.0058474 | 3.8233 | 1.6073
7837 | 0.375 | 0.083 | 1.256 | 1.4503 | 3 | 39 | 4 | 0.96281 | 3 | 34 | 14586 | 3.8003 | 9.4956 | 11777.1716 | 4.3889 | 0.0032112 | 8.6691 | 0.93736
3063 | 0.3125 | 0.065 | 1.256 | 1.4503 | 3 | 38 | 4 | 1.0855 | 3 | 33 | 13794 | 3.7587 | 7.5068 | 9611.7512 | 4.3891 | 0.00478 | 18.9813 | 0.7938
8155 | 0.375 | 0.083 | 1.256 | 1.4503 | 3 | 32 | 4 | 1.101 | 3 | 38 | 13376 | 4.0766 | 8.7755 | 11842.4142 | 4.3894 | 0.0031539 | 11.0951 | 0.93736
5759 | 0.25 | 0.065 | 1.256 | 1.4503 | 5 | 37 | 3 | 0.4173 | 4 | 23 | 11346.6667 | 2.9007 | 4.0935 | 5312.5423 | 4.3895 | 0.051622 | 169.0316 | 1.0331
2373 | 0.3125 | 0.065 | 1.256 | 1.4503 | 3 | 32 | 6 | 0.62785 | 3 | 20 | 10880 | 3.5611 | 3.8589 | 6158.3261 | 4.3901 | 0.03113 | 23.5864 | 1.1527
5858 | 0.5 | 0.12 | 1.256 | 1.4503 | 3 | 30 | 5 | 0.46628 | 3 | 33 | 13860 | 3.9558 | 9.5202 | 12738.5348 | 4.3918 | 0.004695 | 2.853 | 1.5116
387 | 0.3125 | 0.065 | 1.256 | 1.4503 | 3 | 41 | 4 | 0.31665 | 4 | 30 | 13530 | 2.6994 | 7.3424 | 7064.998 | 4.3919 | 0.017196 | 14.7245 | 1.0331
7086 | 0.3125 | 0.065 | 1.256 | 1.4503 | 3 | 39 | 5 | 0.95651 | 3 | 20 | 10920 | 3.8595 | 4.6647 | 7407.3904 | 4.3923 | 0.013734 | 28.0809 | 0.97325
7404 | 0.5 | 0.12 | 1.256 | 1.4503 | 3 | 30 | 5 | 0.5038 | 3 | 32 | 13440 | 4.0308 | 9.2318 | 12731.7349 | 4.3928 | 0.0046992 | 3.1063 | 1.5116
4674 | 0.375 | 0.083 | 1.256 | 1.4503 | 3 | 37 | 5 | 0.43327 | 3 | 31 | 16058 | 3.172 | 8.2295 | 9144.682 | 4.3938 | 0.0090737 | 5.151 | 1.1527
3851 | 0.25 | 0.065 | 1.256 | 1.4503 | 3 | 33 | 6 | 0.84064 | 3 | 20 | 11220 | 3.556 | 3.1912 | 5524.1352 | 4.3939 | 0.04001 | 181.3799 | 0.93736
9922 | 0.375 | 0.083 | 1.256 | 1.4503 | 4 | 34 | 4 | 0.68284 | 3 | 24 | 11968 | 3.8147 | 5.8739 | 8742.523 | 4.3943 | 0.011244 | 11.1681 | 1.2245
4005 | 0.3125 | 0.065 | 1.256 | 1.4503 | 3 | 33 | 5 | 1.0692 | 3 | 22 | 10164 | 4.0848 | 4.3714 | 7432.7834 | 4.3943 | 0.013552 | 34.4326 | 0.97325
9505 | 0.5 | 0.12 | 1.256 | 1.4503 | 3 | 34 | 7 | 0.51183 | 2 | 32 | 21760 | 3.8555 | 10.4106 | 13307.7715 | 4.3952 | 0.0037798 | 0.85258 | 1.4159
737 | 0.375 | 0.083 | 1.256 | 1.4503 | 3 | 37 | 5 | 0.90969 | 3 | 21 | 10878 | 4.1248 | 5.5748 | 9117.9287 | 4.3974 | 0.0091184 | 15.2035 | 1.1527
7177 | 0.375 | 0.083 | 1.256 | 1.4503 | 4 | 35 | 4 | 0.7562 | 3 | 22 | 11293.3333 | 3.9614 | 5.5364 | 8716.973 | 4.3985 | 0.011316 | 13.0919 | 1.2245
8863 | 0.3125 | 0.065 | 1.256 | 1.4503 | 3 | 36 | 5 | 0.67145 | 3 | 27 | 13608 | 3.2894 | 5.8311 | 7407.4181 | 4.3987 | 0.013686 | 15.1926 | 0.97325
616 | 0.375 | 0.083 | 1.256 | 1.4503 | 4 | 39 | 3 | 0.5801 | 4 | 24 | 9984 | 3.6092 | 6.7028 | 8952.8346 | 4.3995 | 0.010321 | 18.9666 | 1.2245
3975 | 0.3125 | 0.065 | 1.256 | 1.4503 | 4 | 37 | 3 | 0.95097 | 4 | 20 | 7893.3333 | 3.9681 | 4.4345 | 7259.6018 | 4.4014 | 0.015527 | 68.2265 | 1.0331
7171 | 0.25 | 0.065 | 1.256 | 1.4503 | 3 | 43 | 5 | 0.97505 | 3 | 21 | 12642 | 3.5377 | 4.3178 | 6521.9643 | 4.4017 | 0.018349 | 153.3088 | 0.7938
5420 | 0.25 | 0.065 | 1.256 | 1.4503 | 3 | 45 | 5 | 0.28345 | 4 | 20 | 12600 | 2.6331 | 4.2963 | 5053.8074 | 4.4034 | 0.061746 | 119.9094 | 1.0331
5702 | 0.3125 | 0.065 | 1.256 | 1.4503 | 3 | 44 | 4 | 0.5757 | 3 | 43 | 20812 | 2.739 | 11.2667 | 9514.4284 | 4.4044 | 0.0048886 | 5.9789 | 0.7938
5338 | 0.3125 | 0.065 | 1.256 | 1.4503 | 3 | 30 | 5 | 0.90596 | 3 | 27 | 11340 | 3.7584 | 4.8987 | 7422.8467 | 4.4047 | 0.013516 | 25.324 | 0.97325
8440 | 0.5 | 0.12 | 1.256 | 1.4503 | 4 | 30 | 4 | 0.50283 | 3 | 28 | 12320 | 4.2203 | 8.0778 | 12105.1649 | 4.4049 | 0.0058974 | 3.7623 | 1.6073
6683 | 0.375 | 0.083 | 1.256 | 1.4503 | 3 | 35 | 5 | 0.3652 | 3 | 35 | 17150 | 3.0358 | 8.8079 | 9108.0415 | 4.4063 | 0.009112 | 4.2724 | 1.1527
7710 | 0.375 | 0.083 | 1.256 | 1.4503 | 3 | 40 | 5 | 0.35051 | 3 | 31 | 17360 | 3.0064 | 8.8719 | 9075.715 | 4.4066 | 0.0092201 | 4.1156 | 1.1527
1649 | 0.375 | 0.083 | 1.256 | 1.4503 | 4 | 32 | 3 | 0.78477 | 4 | 25 | 8533.3333 | 4.0185 | 5.7733 | 8965.4981 | 4.407 | 0.010203 | 29.4542 | 1.2245
3556 | 0.3125 | 0.065 | 1.256 | 1.4503 | 3 | 38 | 4 | 0.759 | 4 | 21 | 8778 | 3.5841 | 4.7771 | 7017.1802 | 4.4072 | 0.017339 | 48.9838 | 1.0331
91 | 0.3125 | 0.065 | 1.256 | 1.4503 | 3 | 44 | 4 | 1.0409 | 3 | 29 | 14036 | 3.6694 | 7.5984 | 9485.9122 | 4.4085 | 0.0049127 | 17.846 | 0.7938
1128 | 0.3125 | 0.065 | 1.256 | 1.4503 | 3 | 43 | 4 | 1.0747 | 3 | 29 | 13717 | 3.7369 | 7.4315 | 9487.9437 | 4.4092 | 0.0049068 | 19.0316 | 0.7938
9604 | 0.5 | 0.12 | 1.256 | 1.4503 | 3 | 32 | 5 | 0.37897 | 3 | 33 | 14784 | 3.7811 | 10.1281 | 12616.9562 | 4.4092 | 0.004787 | 2.3618 | 1.5116
9937 | 0.3125 | 0.065 | 1.256 | 1.4503 | 4 | 30 | 3 | 0.99507 | 4 | 24 | 7680 | 4.0563 | 4.3544 | 7275.6865 | 4.41 | 0.01531 | 73.8314 | 1.0331
5260 | 0.3125 | 0.065 | 1.256 | 1.4503 | 4 | 43 | 3 | 0.44892 | 4 | 26 | 11925.3333 | 2.964 | 6.6627 | 7215.6785 | 4.4101 | 0.015784 | 21.3896 | 1.0331
2777 | 0.375 | 0.083 | 1.256 | 1.4503 | 3 | 38 | 4 | 0.58245 | 4 | 23 | 9614 | 3.6139 | 6.2646 | 8638.0389 | 4.4126 | 0.011533 | 20.3355 | 1.2245
6639 | 0.5 | 0.12 | 1.256 | 1.4503 | 3 | 33 | 5 | 0.25028 | 3 | 36 | 16632 | 3.5238 | 11.3803 | 12584.4546 | 4.4137 | 0.0048151 | 1.6984 | 1.5116
2854 | 0.3125 | 0.065 | 1.256 | 1.4503 | 3 | 36 | 4 | 1.0218 | 3 | 36 | 14256 | 3.6312 | 7.7749 | 9506.676 | 4.4155 | 0.0048557 | 17.1261 | 0.7938
1561 | 0.3125 | 0.065 | 1.256 | 1.4503 | 4 | 32 | 3 | 0.78623 | 4 | 26 | 8874.6667 | 3.6386 | 5.0166 | 7245.91 | 4.4157 | 0.015469 | 49.0539 | 1.0331
589 | 0.375 | 0.083 | 1.256 | 1.4503 | 4 | 34 | 3 | 0.8085 | 4 | 23 | 8341.3333 | 4.066 | 5.6292 | 8912.6324 | 4.416 | 0.010336 | 31.2044 | 1.2245
3169 | 0.25 | 0.065 | 1.256 | 1.4503 | 5 | 34 | 3 | 0.4482 | 4 | 24 | 10880 | 2.9626 | 3.94 | 5262.6319 | 4.4163 | 0.05226 | 188.3541 | 1.0331
9445 | 0.5 | 0.12 | 1.256 | 1.4503 | 3 | 32 | 5 | 0.44789 | 3 | 31 | 13888 | 3.919 | 9.5142 | 12572.1572 | 4.4168 | 0.0048156 | 2.8 | 1.5116
2283 | 0.375 | 0.083 | 1.256 | 1.4503 | 4 | 31 | 3 | 0.94439 | 4 | 23 | 7605.3333 | 4.3377 | 5.1526 | 8903.4473 | 4.4236 | 0.010306 | 40.3643 | 1.2245
5523 | 0.375 | 0.083 | 1.256 | 1.4503 | 3 | 32 | 5 | 0.7028 | 3 | 28 | 12544 | 3.711 | 6.4661 | 9050.5438 | 4.4239 | 0.0091692 | 10.1413 | 1.1527
5625 | 0.5 | 0.12 | 1.256 | 1.4503 | 3 | 30 | 7 | 0.5428 | 2 | 35 | 21000 | 3.9174 | 10.0972 | 13169.0599 | 4.4266 | 0.003822 | 0.93098 | 1.4159
7226 | 0.3125 | 0.065 | 1.256 | 1.4503 | 3 | 40 | 4 | 0.77133 | 3 | 39 | 17160 | 3.1303 | 9.3207 | 9422.7892 | 4.4288 | 0.0049488 | 10.1273 | 0.7938
7117 | 0.5 | 0.12 | 1.256 | 1.4503 | 3 | 34 | 5 | 0.6963 | 3 | 24 | 11424 | 4.4158 | 7.8079 | 12475.8914 | 4.4289 | 0.0048925 | 4.7847 | 1.5116
2408 | 0.25 | 0.065 | 1.256 | 1.4503 | 3 | 34 | 5 | 0.29371 | 4 | 26 | 12376 | 2.6536 | 4.2683 | 5027.5979 | 4.4298 | 0.061552 | 125.4311 | 1.0331
1692 | 0.5 | 0.12 | 1.256 | 1.4503 | 3 | 32 | 5 | 0.72722 | 3 | 25 | 11200 | 4.4777 | 7.6728 | 12491.7049 | 4.4298 | 0.0048676 | 5.0624 | 1.5116
683 | 0.25 | 0.065 | 1.256 | 1.4503 | 3 | 39 | 5 | 0.72632 | 3 | 28 | 15288 | 3.0402 | 5.2413 | 6457.136 | 4.431 | 0.018586 | 89.1944 | 0.7938
7014 | 0.5 | 0.12 | 1.256 | 1.4503 | 3 | 34 | 5 | 0.53401 | 3 | 27 | 12852 | 4.0912 | 8.7839 | 12466.7748 | 4.4313 | 0.0048985 | 3.4447 | 1.5116
9769 | 0.25 | 0.065 | 1.256 | 1.4503 | 5 | 40 | 3 | 0.41136 | 4 | 21 | 11200 | 2.8889 | 4.0277 | 5210.5382 | 4.4318 | 0.053561 | 171.9406 | 1.0331
8588 | 0.375 | 0.083 | 1.256 | 1.4503 | 3 | 34 | 4 | 0.60786 | 4 | 25 | 9350 | 3.6647 | 6.1187 | 8579.5128 | 4.4342 | 0.011607 | 21.8317 | 1.2245
5652 | 0.375 | 0.083 | 1.256 | 1.4503 | 3 | 36 | 4 | 0.58618 | 4 | 24 | 9504 | 3.6213 | 6.2055 | 8565.8939 | 4.4344 | 0.01167 | 20.8245 | 1.2245
8613 | 0.25 | 0.065 | 1.256 | 1.4503 | 4 | 44 | 3 | 0.92312 | 4 | 20 | 9386.6667 | 3.5296 | 4.2042 | 6324.9705 | 4.4345 | 0.021171 | 342.4563 | 0.84166
1223 | 0.375 | 0.083 | 1.256 | 1.4503 | 3 | 32 | 4 | 1.0267 | 3 | 39 | 13728 | 3.9282 | 9.0064 | 11579.4715 | 4.4369 | 0.0032723 | 10.0913 | 0.93736
5295 | 0.25 | 0.065 | 1.256 | 1.4503 | 3 | 35 | 5 | 0.94925 | 3 | 26 | 12740 | 3.4861 | 4.388 | 6448.9175 | 4.4386 | 0.018537 | 148.3499 | 0.7938
6155 | 0.375 | 0.083 | 1.256 | 1.4503 | 3 | 35 | 4 | 1.0936 | 3 | 34 | 13090 | 4.062 | 8.5563 | 11535.2046 | 4.4387 | 0.003307 | 11.4781 | 0.93736
533 | 0.5 | 0.12 | 1.256 | 1.4503 | 4 | 30 | 4 | 0.53023 | 3 | 27 | 11880 | 4.2751 | 7.7893 | 11917.6049 | 4.44 | 0.0060545 | 4.0986 | 1.6073
9940 | 0.3125 | 0.065 | 1.256 | 1.4503 | 3 | 41 | 6 | 0.29429 | 3 | 21 | 14637 | 2.894 | 5.1397 | 5990.0274 | 4.4417 | 0.033038 | 10.026 | 1.1527
9602 | 0.5 | 0.12 | 1.256 | 1.4503 | 3 | 31 | 5 | 0.65465 | 3 | 27 | 11718 | 4.3325 | 8.0379 | 12429.8861 | 4.4434 | 0.0049001 | 4.4414 | 1.5116
3520 | 0.375 | 0.083 | 1.256 | 1.4503 | 4 | 34 | 3 | 0.78998 | 4 | 23 | 8341.3333 | 4.0289 | 5.6292 | 8796.4368 | 4.4452 | 0.010566 | 30.7976 | 1.2245
1931 | 0.5 | 0.12 | 1.256 | 1.4503 | 4 | 32 | 3 | 0.31135 | 4 | 32 | 10922.6667 | 3.8373 | 9.8212 | 12212.3237 | 4.4464 | 0.0055368 | 5.3072 | 1.6073
3809 | 0.3125 | 0.065 | 1.256 | 1.4503 | 3 | 41 | 5 | 0.3502 | 3 | 32 | 18368 | 2.6469 | 7.8319 | 7224.8778 | 4.4482 | 0.014352 | 6.4258 | 0.97325
4677 | 0.375 | 0.083 | 1.256 | 1.4503 | 3 | 39 | 5 | 0.86781 | 3 | 20 | 10920 | 4.041 | 5.5857 | 8895.2094 | 4.4492 | 0.0095263 | 14.6735 | 1.1527
3618 | 0.25 | 0.065 | 1.256 | 1.4503 | 3 | 35 | 5 | 0.94254 | 3 | 26 | 12740 | 3.4727 | 4.388 | 6416.783 | 4.45 | 0.018692 | 147.6107 | 0.7938
8956 | 0.5 | 0.12 | 1.256 | 1.4503 | 3 | 32 | 7 | 0.73904 | 2 | 28 | 17920 | 4.3099 | 8.5935 | 13000.6797 | 4.4501 | 0.0039178 | 1.4266 | 1.4159
7068 | 0.5 | 0.12 | 1.256 | 1.4503 | 3 | 32 | 5 | 0.2653 | 3 | 36 | 16128 | 3.5538 | 11.0488 | 12385.3134 | 4.4514 | 0.0049378 | 1.8206 | 1.5116
1309 | 0.375 | 0.083 | 1.256 | 1.4503 | 3 | 31 | 5 | 0.88388 | 3 | 25 | 10850 | 4.0732 | 5.6007 | 8936.4913 | 4.4531 | 0.0093511 | 15.0085 | 1.1527
6099 | 0.375 | 0.083 | 1.256 | 1.4503 | 4 | 33 | 4 | 0.46481 | 3 | 29 | 14036 | 3.3786 | 6.8974 | 8527.0424 | 4.4531 | 0.011711 | 6.9858 | 1.2245
6997 | 0.375 | 0.083 | 1.256 | 1.4503 | 3 | 37 | 5 | 0.40626 | 3 | 31 | 16058 | 3.1179 | 8.2295 | 8899.9921 | 4.4539 | 0.0094962 | 5.0131 | 1.1527
3645 | 0.3125 | 0.065 | 1.256 | 1.4503 | 3 | 32 | 6 | 0.442 | 3 | 23 | 12512 | 3.1894 | 4.4377 | 5989.1025 | 4.455 | 0.032667 | 15.5264 | 1.1527
2678 | 0.3125 | 0.065 | 1.256 | 1.4503 | 3 | 39 | 4 | 0.50515 | 4 | 25 | 10725 | 3.0765 | 5.8309 | 6867.3614 | 4.4554 | 0.018005 | 27.3779 | 1.0331
3303 | 0.3125 | 0.065 | 1.256 | 1.4503 | 3 | 32 | 4 | 1.0174 | 3 | 40 | 14080 | 3.6224 | 7.7178 | 9359.9957 | 4.456 | 0.0049537 | 17.4561 | 0.7938
9981 | 0.3125 | 0.065 | 1.256 | 1.4503 | 3 | 44 | 4 | 0.91791 | 3 | 31 | 15004 | 3.4234 | 8.1225 | 9272.6822 | 4.4567 | 0.0050996 | 14.4854 | 0.7938
9031 | 0.5 | 0.12 | 1.256 | 1.4503 | 4 | 34 | 4 | 0.31908 | 3 | 28 | 13962.6667 | 3.8528 | 9.1092 | 11789.7136 | 4.4575 | 0.0062051 | 2.5869 | 1.6073
9735 | 0.3125 | 0.065 | 1.256 | 1.4503 | 3 | 35 | 4 | 1.2115 | 3 | 32 | 12320 | 4.0106 | 6.7268 | 9313.9444 | 4.4595 | 0.0050154 | 25.2108 | 0.7938
7943 | 0.25 | 0.065 | 1.256 | 1.4503 | 3 | 35 | 5 | 1.11 | 3 | 23 | 11270 | 3.8077 | 3.8817 | 6386.1696 | 4.46 | 0.018842 | 207.088 | 0.7938
9379 | 0.5 | 0.12 | 1.256 | 1.4503 | 3 | 31 | 5 | 0.64409 | 3 | 27 | 11718 | 4.3114 | 8.0379 | 12336.8331 | 4.4604 | 0.0049622 | 4.4081 | 1.5116
4524 | 0.5 | 0.12 | 1.256 | 1.4503 | 3 | 31 | 5 | 0.69727 | 3 | 26 | 11284 | 4.4177 | 7.7402 | 12331.1631 | 4.4612 | 0.004966 | 4.8944 | 1.5116
9580 | 0.375 | 0.083 | 1.256 | 1.4503 | 3 | 40 | 4 | 0.73773 | 3 | 38 | 16720 | 3.3502 | 10.8752 | 11377.5137 | 4.4613 | 0.0034019 | 5.7275 | 0.93736
6296 | 0.25 | 0.065 | 1.256 | 1.4503 | 3 | 34 | 5 | 0.65387 | 3 | 34 | 16184 | 2.8953 | 5.5816 | 6394.6674 | 4.4616 | 0.018774 | 75.3325 | 0.7938
8640 | 0.5 | 0.12 | 1.256 | 1.4503 | 4 | 31 | 3 | 0.60342 | 4 | 26 | 8597.3333 | 4.4215 | 7.7402 | 12130.4091 | 4.462 | 0.0055905 | 10.277 | 1.6073
5750 | 0.25 | 0.065 | 1.256 | 1.4503 | 3 | 41 | 5 | 0.73671 | 3 | 26 | 14924 | 3.061 | 5.1063 | 6361.7093 | 4.4623 | 0.019093 | 94.0006 | 0.7938
2918 | 0.25 | 0.065 | 1.256 | 1.4503 | 4 | 31 | 5 | 0.57145 | 3 | 21 | 12152 | 3.2091 | 3.1574 | 4971.6141 | 4.4625 | 0.062461 | 130.543 | 1.0331
6372 | 0.5 | 0.12 | 1.256 | 1.4503 | 3 | 33 | 5 | 0.5558 | 3 | 27 | 12474 | 4.1348 | 8.5353 | 12304.4332 | 4.4626 | 0.0049999 | 3.6943 | 1.5116
8801 | 0.5 | 0.12 | 1.256 | 1.4503 | 3 | 34 | 5 | 0.25483 | 3 | 34 | 16184 | 3.5329 | 11.0612 | 12300.8381 | 4.4631 | 0.0050096 | 1.7909 | 1.5116
2305 | 0.375 | 0.083 | 1.256 | 1.4503 | 3 | 30 | 5 | 0.36476 | 3 | 40 | 16800 | 3.0349 | 8.6848 | 8917.9511 | 4.4633 | 0.0093673 | 4.4301 | 1.1527
9008 | 0.3125 | 0.065 | 1.256 | 1.4503 | 3 | 34 | 4 | 1.1141 | 3 | 35 | 13090 | 3.8158 | 7.156 | 9296.8584 | 4.4657 | 0.0050238 | 21.248 | 0.7938
2106 | 0.3125 | 0.065 | 1.256 | 1.4503 | 3 | 38 | 4 | 1.0755 | 3 | 32 | 13376 | 3.7386 | 7.2794 | 9257.446 | 4.4677 | 0.005084 | 19.9199 | 0.7938
6347 | 0.375 | 0.083 | 1.256 | 1.4503 | 4 | 34 | 3 | 0.90665 | 4 | 21 | 7616 | 4.2623 | 5.1397 | 8699.7846 | 4.4691 | 0.010765 | 39.2866 | 1.2245
7680 | 0.3125 | 0.065 | 1.256 | 1.4503 | 4 | 38 | 4 | 0.44994 | 3 | 27 | 15048 | 2.966 | 6.142 | 6836.0443 | 4.47 | 0.018124 | 10.5922 | 1.0331
5658 | 0.25 | 0.065 | 1.256 | 1.4503 | 3 | 34 | 6 | 0.76088 | 3 | 20 | 11560 | 3.3965 | 3.2833 | 5344.8328 | 4.471 | 0.042402 | 161.4126 | 0.93736
4153 | 0.3125 | 0.065 | 1.256 | 1.4503 | 3 | 43 | 4 | 0.94006 | 3 | 31 | 14663 | 3.4677 | 7.944 | 9214.6009 | 4.4711 | 0.0051481 | 15.3471 | 0.7938
2899 | 0.3125 | 0.065 | 1.256 | 1.4503 | 3 | 43 | 4 | 0.75455 | 3 | 36 | 17028 | 3.0967 | 9.2253 | 9216.0361 | 4.4717 | 0.0051468 | 10.1203 | 0.7938
498 | 0.3125 | 0.065 | 1.256 | 1.4503 | 4 | 37 | 3 | 0.7201 | 4 | 23 | 9077.3333 | 3.5063 | 5.0997 | 7035.1361 | 4.4719 | 0.016371 | 44.7112 | 1.0331
7188 | 0.5 | 0.12 | 1.256 | 1.4503 | 4 | 32 | 3 | 0.60513 | 4 | 25 | 8533.3333 | 4.4249 | 7.6728 | 12054.6953 | 4.4741 | 0.0056588 | 10.4281 | 1.6073
112 | 0.3125 | 0.065 | 1.256 | 1.4503 | 3 | 34 | 4 | 1.0265 | 3 | 37 | 13838 | 3.6406 | 7.5649 | 9258.2235 | 4.4748 | 0.0050583 | 18.1215 | 0.7938
507 | 0.375 | 0.083 | 1.256 | 1.4503 | 3 | 31 | 5 | 0.76241 | 3 | 27 | 11718 | 3.8302 | 6.0487 | 8848.5698 | 4.4759 | 0.0095076 | 11.9891 | 1.1527
7464 | 0.375 | 0.083 | 1.256 | 1.4503 | 3 | 32 | 4 | 1.037 | 3 | 38 | 13376 | 3.9488 | 8.7755 | 11360.0663 | 4.4775 | 0.0033766 | 10.6431 | 0.93736
6019 | 0.375 | 0.083 | 1.256 | 1.4503 | 4 | 34 | 3 | 0.56582 | 4 | 27 | 9792 | 3.5806 | 6.6082 | 8675.4913 | 4.4776 | 0.010816 | 19.4034 | 1.2245
9074 | 0.375 | 0.083 | 1.256 | 1.4503 | 4 | 39 | 4 | 0.68731 | 3 | 20 | 11440 | 3.8236 | 5.5857 | 8385.6689 | 4.4793 | 0.01214 | 12.149 | 1.2245
3644 | 0.5 | 0.12 | 1.256 | 1.4503 | 3 | 30 | 6 | 0.2602 | 3 | 23 | 11730 | 4.1179 | 6.6353 | 10229.3165 | 4.48 | 0.01136 | 3.6447 | 1.7987
3911 | 0.25 | 0.065 | 1.256 | 1.4503 | 3 | 37 | 5 | 0.5319 | 3 | 35 | 18130 | 2.6514 | 6.2293 | 6332.0737 | 4.4802 | 0.01916 | 54.322 | 0.7938
9362 | 0.375 | 0.083 | 1.256 | 1.4503 | 3 | 40 | 5 | 0.45276 | 3 | 27 | 15120 | 3.2109 | 7.7271 | 8776.6981 | 4.4803 | 0.0097538 | 5.8451 | 1.1527
1177 | 0.25 | 0.065 | 1.256 | 1.4503 | 3 | 35 | 5 | 0.71212 | 3 | 31 | 15190 | 3.0118 | 5.2319 | 6334.6517 | 4.4811 | 0.019099 | 89.0899 | 0.7938
7534 | 0.25 | 0.065 | 1.256 | 1.4503 | 4 | 32 | 3 | 0.88252 | 4 | 28 | 9557.3333 | 3.4484 | 4.3388 | 6245.4037 | 4.4817 | 0.021326 | 321.4819 | 0.84166
6731 | 0.375 | 0.083 | 1.256 | 1.4503 | 4 | 37 | 3 | 0.42719 | 4 | 28 | 11050.6667 | 3.3033 | 7.4331 | 8638.4943 | 4.4831 | 0.010936 | 13.7847 | 1.2245
9054 | 0.25 | 0.065 | 1.256 | 1.4503 | 4 | 38 | 3 | 0.29148 | 4 | 43 | 17429.3333 | 2.2663 | 7.8511 | 6224.5897 | 4.4841 | 0.021618 | 59.6125 | 0.84166
765 | 0.3125 | 0.065 | 1.256 | 1.4503 | 3 | 36 | 4 | 0.7807 | 3 | 42 | 16632 | 3.149 | 9.0707 | 9206.1472 | 4.4842 | 0.0051187 | 10.7939 | 0.7938
7193 | 0.25 | 0.065 | 1.256 | 1.4503 | 3 | 44 | 5 | 0.57363 | 3 | 28 | 17248 | 2.7349 | 5.8859 | 6294.658 | 4.4845 | 0.019487 | 62.0703 | 0.7938
6610 | 0.375 | 0.083 | 1.256 | 1.4503 | 3 | 32 | 4 | 0.92197 | 3 | 41 | 14432 | 3.7187 | 9.4683 | 11320.3886 | 4.4855 | 0.0033961 | 8.5828 | 0.93736
2197 | 0.375 | 0.083 | 1.256 | 1.4503 | 3 | 38 | 5 | 0.6404 | 3 | 24 | 12768 | 3.5862 | 6.537 | 8762.738 | 4.4855 | 0.0097588 | 9.3462 | 1.1527
690 | 0.5 | 0.12 | 1.256 | 1.4503 | 3 | 34 | 7 | 0.3947 | 2 | 34 | 23120 | 3.6212 | 11.0612 | 12781.672 | 4.4857 | 0.0040422 | 0.69236 | 1.4159
9892 | 0.5 | 0.12 | 1.256 | 1.4503 | 3 | 30 | 5 | 0.49145 | 3 | 31 | 13020 | 4.0061 | 8.9433 | 12212.9088 | 4.4864 | 0.005038 | 3.2548 | 1.5116
4717 | 0.3125 | 0.065 | 1.256 | 1.4503 | 3 | 32 | 4 | 0.31822 | 4 | 37 | 13024 | 2.7026 | 7.1389 | 6813.5899 | 4.4869 | 0.018078 | 15.7936 | 1.0331
6898 | 0.3125 | 0.065 | 1.256 | 1.4503 | 3 | 38 | 5 | 0.69687 | 3 | 24 | 12768 | 3.3402 | 5.4595 | 7102.7038 | 4.4875 | 0.014724 | 17.4014 | 0.97325
6580 | 0.375 | 0.083 | 1.256 | 1.4503 | 3 | 30 | 5 | 0.85393 | 3 | 26 | 10920 | 4.0133 | 5.6451 | 8809.7023 | 4.4875 | 0.0095614 | 14.5324 | 1.1527
4704 | 0.3125 | 0.065 | 1.256 | 1.4503 | 4 | 37 | 4 | 0.43367 | 3 | 28 | 15194.6667 | 2.9335 | 6.2083 | 6786.4669 | 4.4879 | 0.018328 | 10.2349 | 1.0331
6859 | 0.3125 | 0.065 | 1.256 | 1.4503 | 3 | 38 | 5 | 0.69604 | 3 | 24 | 12768 | 3.3386 | 5.4595 | 7097.7539 | 4.4891 | 0.014741 | 17.3893 | 0.97325
6020 | 0.3125 | 0.065 | 1.256 | 1.4503 | 3 | 33 | 4 | 0.51337 | 4 | 29 | 10527 | 3.0929 | 5.7623 | 6794.7886 | 4.4892 | 0.018191 | 28.5365 | 1.0331
5118 | 0.5 | 0.12 | 1.256 | 1.4503 | 3 | 30 | 5 | 0.67247 | 3 | 27 | 11340 | 4.3682 | 7.7893 | 12180.8829 | 4.4914 | 0.0050602 | 4.7686 | 1.5116
6703 | 0.375 | 0.083 | 1.256 | 1.4503 | 3 | 31 | 5 | 0.4216 | 3 | 36 | 15624 | 3.1486 | 8.0649 | 8794.6795 | 4.4917 | 0.0096057 | 5.3462 | 1.1527
7629 | 0.3125 | 0.065 | 1.256 | 1.4503 | 4 | 30 | 5 | 0.39248 | 3 | 20 | 11200 | 3.3296 | 3.6287 | 5415.292 | 4.4926 | 0.050769 | 19.1272 | 1.2723
4399 | 0.375 | 0.083 | 1.256 | 1.4503 | 4 | 36 | 3 | 0.68238 | 4 | 23 | 8832 | 3.8137 | 5.9469 | 8599.1617 | 4.4931 | 0.011007 | 25.6601 | 1.2245
6641 | 0.5 | 0.12 | 1.256 | 1.4503 | 3 | 30 | 7 | 0.50609 | 2 | 35 | 21000 | 3.844 | 10.0972 | 12782.4804 | 4.4935 | 0.0040163 | 0.90365 | 1.4159
6864 | 0.5 | 0.12 | 1.256 | 1.4503 | 3 | 33 | 7 | 0.49552 | 2 | 32 | 21120 | 3.8228 | 10.1159 | 12743.6312 | 4.4939 | 0.0040565 | 0.8868 | 1.4159
1389 | 0.5 | 0.12 | 1.256 | 1.4503 | 3 | 30 | 6 | 0.36255 | 3 | 21 | 10710 | 4.3226 | 6.0583 | 10164.1924 | 4.4944 | 0.011485 | 4.6659 | 1.7987
1741 | 0.5 | 0.12 | 1.256 | 1.4503 | 3 | 30 | 5 | 0.31444 | 3 | 36 | 15120 | 3.6521 | 10.3857 | 12169.9684 | 4.4954 | 0.0050678 | 2.1402 | 1.5116
3250 | 0.5 | 0.12 | 1.256 | 1.4503 | 4 | 34 | 3 | 0.28983 | 4 | 30 | 10880 | 3.7943 | 9.7599 | 11929.8859 | 4.4958 | 0.0057759 | 5.2413 | 1.6073
5116 | 0.25 | 0.065 | 1.256 | 1.4503 | 3 | 33 | 5 | 1.1123 | 3 | 24 | 11088 | 3.8121 | 3.8294 | 6292.3799 | 4.4977 | 0.01926 | 213.5702 | 0.7938
407 | 0.375 | 0.083 | 1.256 | 1.4503 | 4 | 32 | 4 | 0.82145 | 3 | 22 | 10325.3333 | 4.0919 | 5.0805 | 8349.8074 | 4.5003 | 0.012116 | 16.1041 | 1.2245
7679 | 0.5 | 0.12 | 1.256 | 1.4503 | 4 | 31 | 4 | 0.50048 | 3 | 26 | 11821.3333 | 4.2156 | 7.7402 | 11594.3211 | 4.5009 | 0.0063528 | 4.0428 | 1.6073
299 | 0.5 | 0.12 | 1.256 | 1.4503 | 3 | 32 | 6 | 0.9128 | 2 | 36 | 19584 | 4.2746 | 11.0488 | 14974.2961 | 4.5034 | 0.0020327 | 1.2845 | 1.2245
2255 | 0.5 | 0.12 | 1.256 | 1.4503 | 4 | 34 | 4 | 0.38133 | 3 | 26 | 12965.3333 | 3.9773 | 8.4586 | 11554.5526 | 4.5034 | 0.0064196 | 3.1156 | 1.6073
1366 | 0.25 | 0.065 | 1.256 | 1.4503 | 3 | 44 | 5 | 0.82681 | 3 | 22 | 13552 | 3.2412 | 4.6247 | 6236.0321 | 4.5043 | 0.019795 | 120.673 | 0.7938
723 | 0.375 | 0.083 | 1.256 | 1.4503 | 3 | 30 | 4 | 1.0034 | 3 | 41 | 13530 | 3.8815 | 8.9019 | 11234.2495 | 4.5063 | 0.0034276 | 10.1949 | 0.93736
1852 | 0.3125 | 0.065 | 1.256 | 1.4503 | 3 | 34 | 4 | 1.0851 | 3 | 35 | 13090 | 3.7579 | 7.156 | 9118.6557 | 4.5069 | 0.0051861 | 20.8407 | 0.7938
8312 | 0.25 | 0.065 | 1.256 | 1.4503 | 3 | 35 | 5 | 0.96196 | 3 | 25 | 12250 | 3.5115 | 4.2192 | 6259.4273 | 4.5072 | 0.019484 | 160.7026 | 0.7938
2757 | 0.3125 | 0.065 | 1.256 | 1.4503 | 4 | 40 | 3 | 0.29238 | 4 | 32 | 13653.3333 | 2.6509 | 7.6477 | 6921.7683 | 4.5074 | 0.016882 | 14.0655 | 1.0331
6178 | 0.5 | 0.12 | 1.256 | 1.4503 | 3 | 30 | 5 | 0.30826 | 3 | 36 | 15120 | 3.6397 | 10.3857 | 12099.7006 | 4.5087 | 0.0051173 | 2.1278 | 1.5116
5978 | 0.25 | 0.065 | 1.256 | 1.4503 | 3 | 31 | 6 | 0.74088 | 3 | 22 | 11594 | 3.3565 | 3.3077 | 5273.3463 | 4.5093 | 0.043189 | 157.949 | 0.93736
6686 | 0.25 | 0.065 | 1.256 | 1.4503 | 3 | 31 | 5 | 0.76822 | 3 | 33 | 14322 | 3.1241 | 4.9616 | 6274.8227 | 4.5105 | 0.019289 | 104.0312 | 0.7938
6652 | 0.25 | 0.065 | 1.256 | 1.4503 | 3 | 46 | 5 | 0.5906 | 3 | 26 | 16744 | 2.7688 | 5.705 | 6217.6122 | 4.5109 | 0.019925 | 66.6058 | 0.7938
5113 | 0.3125 | 0.065 | 1.256 | 1.4503 | 4 | 35 | 4 | 0.25776 | 3 | 36 | 18480 | 2.5817 | 7.5676 | 6725.7705 | 4.5131 | 0.018562 | 5.8815 | 1.0331
6229 | 0.5 | 0.12 | 1.256 | 1.4503 | 4 | 34 | 4 | 0.52891 | 3 | 23 | 11469.3333 | 4.2725 | 7.4826 | 11494.3047 | 4.5147 | 0.0064765 | 4.3599 | 1.6073
1333 | 0.375 | 0.083 | 1.256 | 1.4503 | 3 | 38 | 4 | 1.0506 | 3 | 31 | 12958 | 3.9759 | 8.4437 | 11104.3615 | 4.5152 | 0.003533 | 11.366 | 0.93736
4992 | 0.3125 | 0.065 | 1.256 | 1.4503 | 3 | 38 | 5 | 0.73276 | 3 | 23 | 12236 | 3.412 | 5.232 | 7013.1994 | 4.5155 | 0.015042 | 19.3492 | 0.97325
1470 | 0.3125 | 0.065 | 1.256 | 1.4503 | 3 | 44 | 4 | 0.50251 | 3 | 44 | 21296 | 2.5926 | 11.5287 | 9003.0619 | 4.5217 | 0.0053529 | 5.3075 | 0.7938
3015 | 0.375 | 0.083 | 1.256 | 1.4503 | 4 | 35 | 3 | 0.89928 | 4 | 20 | 7466.6667 | 4.2475 | 5.0331 | 8487.8441 | 4.5229 | 0.011237 | 40.5137 | 1.2245
6242 | 0.375 | 0.083 | 1.256 | 1.4503 | 3 | 32 | 6 | 0.25314 | 3 | 25 | 13600 | 3.2424 | 5.7733 | 7189.0303 | 4.5274 | 0.022674 | 6.4308 | 1.368
2080 | 0.5 | 0.12 | 1.256 | 1.4503 | 3 | 34 | 4 | 0.89274 | 3 | 36 | 13464 | 4.2345 | 11.7119 | 15239.1903 | 4.5279 | 0.001886 | 3.6996 | 1.2245
2987 | 0.375 | 0.083 | 1.256 | 1.4503 | 3 | 36 | 4 | 1.0309 | 3 | 33 | 13068 | 3.9365 | 8.5325 | 11053.3059 | 4.5286 | 0.0035515 | 11.0503 | 0.93736
5018 | 0.5 | 0.12 | 1.256 | 1.4503 | 4 | 33 | 4 | 0.31857 | 3 | 28 | 13552 | 3.8518 | 8.8514 | 11437.6638 | 4.5293 | 0.0065212 | 2.7269 | 1.6073
1510 | 0.5 | 0.12 | 1.256 | 1.4503 | 3 | 31 | 5 | 0.29282 | 3 | 35 | 15190 | 3.6088 | 10.4196 | 11979.281 | 4.5294 | 0.0052129 | 2.0798 | 1.5116
7316 | 0.375 | 0.083 | 1.256 | 1.4503 | 3 | 40 | 4 | 1.0617 | 3 | 29 | 12760 | 3.9981 | 8.2995 | 11014.551 | 4.5298 | 0.003588 | 11.7684 | 0.93736
8823 | 0.375 | 0.083 | 1.256 | 1.4503 | 4 | 37 | 3 | 0.44226 | 4 | 27 | 10656 | 3.3335 | 7.1677 | 8450.7836 | 4.5327 | 0.011349 | 14.9258 | 1.2245
2593 | 0.375 | 0.083 | 1.256 | 1.4503 | 3 | 35 | 6 | 0.38042 | 3 | 20 | 11900 | 3.4969 | 5.0331 | 7144.7124 | 4.5352 | 0.023022 | 9.2732 | 1.368
2102 | 0.5 | 0.12 | 1.256 | 1.4503 | 3 | 31 | 5 | 0.59795 | 3 | 27 | 11718 | 4.2191 | 8.0379 | 11930.1927 | 4.5372 | 0.005249 | 4.2628 | 1.5116
1543 | 0.5 | 0.12 | 1.256 | 1.4503 | 3 | 32 | 7 | 0.43888 | 2 | 34 | 21760 | 3.7096 | 10.435 | 12511.8714 | 4.538 | 0.0041762 | 0.80159 | 1.4159
8773 | 0.3125 | 0.065 | 1.256 | 1.4503 | 4 | 32 | 3 | 0.93958 | 4 | 22 | 7509.3333 | 3.9453 | 4.2448 | 6852.8255 | 4.5384 | 0.016995 | 74.0587 | 1.0331
1509 | 0.3125 | 0.065 | 1.256 | 1.4503 | 3 | 37 | 4 | 1.1634 | 3 | 30 | 12210 | 3.9144 | 6.6517 | 8954.7761 | 4.54 | 0.0053634 | 24.8531 | 0.7938
1803 | 0.5 | 0.12 | 1.256 | 1.4503 | 3 | 31 | 7 | 0.6333 | 2 | 30 | 18600 | 4.0984 | 8.9311 | 12507.9978 | 4.5401 | 0.0041715 | 1.2378 | 1.4159
3122 | 0.3125 | 0.065 | 1.256 | 1.4503 | 3 | 42 | 5 | 0.65126 | 3 | 22 | 12936 | 3.249 | 5.5111 | 6918.8458 | 4.541 | 0.015453 | 16.3439 | 0.97325
8347 | 0.375 | 0.083 | 1.256 | 1.4503 | 4 | 36 | 3 | 0.39381 | 4 | 29 | 11136 | 3.2366 | 7.4983 | 8425.6836 | 4.5415 | 0.011392 | 13.1596 | 1.2245
3378 | 0.3125 | 0.065 | 1.256 | 1.4503 | 3 | 39 | 5 | 0.79835 | 3 | 21 | 11466 | 3.5432 | 4.898 | 6925.3683 | 4.5419 | 0.015382 | 22.9088 | 0.97325
6272 | 0.3125 | 0.065 | 1.256 | 1.4503 | 4 | 34 | 3 | 0.45375 | 4 | 31 | 11242.6667 | 2.9736 | 6.3381 | 6836.6264 | 4.5434 | 0.017115 | 23.8924 | 1.0331
1458 | 0.5 | 0.12 | 1.256 | 1.4503 | 3 | 30 | 5 | 0.59055 | 3 | 28 | 11760 | 4.2043 | 8.0778 | 11907.546 | 4.544 | 0.0052565 | 4.2126 | 1.5116
4014 | 0.5 | 0.12 | 1.256 | 1.4503 | 3 | 32 | 7 | 0.47023 | 2 | 33 | 21120 | 3.7723 | 10.1281 | 12475.7862 | 4.5445 | 0.0041963 | 0.86816 | 1.4159
9255 | 0.3125 | 0.065 | 1.256 | 1.4503 | 3 | 39 | 5 | 0.79607 | 3 | 21 | 11466 | 3.5386 | 4.898 | 6913.0472 | 4.5459 | 0.015428 | 22.868 | 0.97325
5204 | 0.5 | 0.12 | 1.256 | 1.4503 | 4 | 33 | 4 | 0.31027 | 3 | 28 | 13552 | 3.8352 | 8.8514 | 11353.1314 | 4.5467 | 0.0066035 | 2.7067 | 1.6073
3056 | 0.3125 | 0.065 | 1.256 | 1.4503 | 3 | 35 | 5 | 0.67103 | 3 | 26 | 12740 | 3.2886 | 5.4655 | 6932.3941 | 4.547 | 0.015282 | 17.0886 | 0.97325
4586 | 0.5 | 0.12 | 1.256 | 1.4503 | 4 | 30 | 4 | 0.42268 | 3 | 28 | 12320 | 4.06 | 8.0778 | 11362.517 | 4.5505 | 0.0065616 | 3.5315 | 1.6073
6606 | 0.25 | 0.065 | 1.256 | 1.4503 | 3 | 41 | 5 | 0.37094 | 3 | 37 | 21238 | 2.3295 | 7.2667 | 6132.1355 | 4.5508 | 0.020304 | 33.8308 | 0.7938
3689 | 0.3125 | 0.065 | 1.256 | 1.4503 | 3 | 32 | 4 | 0.89108 | 3 | 42 | 14784 | 3.3698 | 8.1037 | 8950.2553 | 4.552 | 0.0053317 | 14.5693 | 0.7938
6841 | 0.5 | 0.12 | 1.256 | 1.4503 | 3 | 32 | 5 | 0.64975 | 3 | 25 | 11200 | 4.3227 | 7.6728 | 11839.1253 | 4.5525 | 0.0053257 | 4.7979 | 1.5116
3320 | 0.3125 | 0.065 | 1.256 | 1.4503 | 3 | 34 | 4 | 1.1408 | 3 | 33 | 12342 | 3.8693 | 6.7471 | 8920.8243 | 4.5538 | 0.0053764 | 24.0268 | 0.7938
855 | 0.375 | 0.083 | 1.256 | 1.4503 | 4 | 33 | 4 | 0.80886 | 3 | 21 | 10164 | 4.0667 | 4.9946 | 8147.1322 | 4.5546 | 0.01265 | 16.4196 | 1.2245
7833 | 0.25 | 0.065 | 1.256 | 1.4503 | 3 | 40 | 5 | 0.71943 | 3 | 26 | 14560 | 3.0265 | 4.9866 | 6111.9222 | 4.557 | 0.020397 | 96.7658 | 0.7938
3139 | 0.3125 | 0.065 | 1.256 | 1.4503 | 3 | 34 | 4 | 0.93369 | 3 | 38 | 14212 | 3.455 | 7.7693 | 8888.6059 | 4.5625 | 0.0054085 | 16.1513 | 0.7938
6436 | 0.5 | 0.12 | 1.256 | 1.4503 | 3 | 34 | 7 | 0.74104 | 2 | 25 | 17000 | 4.3139 | 8.1333 | 12350.3162 | 4.5626 | 0.0042805 | 1.5686 | 1.4159
9404 | 0.375 | 0.083 | 1.256 | 1.4503 | 3 | 33 | 5 | 0.41283 | 3 | 33 | 15246 | 3.1311 | 7.8487 | 8506.4759 | 4.5631 | 0.010192 | 5.5358 | 1.1527
3954 | 0.375 | 0.083 | 1.256 | 1.4503 | 3 | 38 | 4 | 1.1189 | 3 | 29 | 12122 | 4.1125 | 7.8989 | 10854.6715 | 4.5644 | 0.0036675 | 13.3806 | 0.93736
4420 | 0.25 | 0.065 | 1.256 | 1.4503 | 3 | 35 | 7 | 0.3151 | 3 | 20 | 14000 | 2.7921 | 3.3754 | 4504.0851 | 4.5658 | 0.088545 | 79.5778 | 1.0809
4655 | 0.375 | 0.083 | 1.256 | 1.4503 | 3 | 36 | 4 | 1.0035 | 3 | 33 | 13068 | 3.8818 | 8.5325 | 10851.6292 | 4.5689 | 0.0036606 | 10.8487 | 0.93736
7625 | 0.25 | 0.065 | 1.256 | 1.4503 | 3 | 46 | 5 | 0.64655 | 3 | 24 | 15456 | 2.8807 | 5.2661 | 6064.4714 | 4.569 | 0.020776 | 81.2498 | 0.7938
3091 | 0.5 | 0.12 | 1.256 | 1.4503 | 4 | 34 | 4 | 0.44362 | 3 | 24 | 11968 | 4.1019 | 7.8079 | 11226.3842 | 4.5703 | 0.0067399 | 3.7824 | 1.6073
7002 | 0.3125 | 0.065 | 1.256 | 1.4503 | 3 | 38 | 4 | 0.72671 | 3 | 40 | 16720 | 3.041 | 9.0992 | 8830.511 | 4.5706 | 0.0054943 | 10.2025 | 0.7938
5771 | 0.375 | 0.083 | 1.256 | 1.4503 | 4 | 34 | 3 | 0.77432 | 4 | 22 | 7978.6667 | 3.9976 | 5.3844 | 8320.0505 | 4.5712 | 0.011606 | 32.9863 | 1.2245
2509 | 0.375 | 0.083 | 1.256 | 1.4503 | 3 | 36 | 4 | 0.74499 | 3 | 40 | 15840 | 3.3647 | 10.3425 | 10843.5795 | 4.5716 | 0.0036651 | 6.3447 | 0.93736
2479 | 0.3125 | 0.065 | 1.256 | 1.4503 | 3 | 35 | 4 | 0.76613 | 3 | 42 | 16170 | 3.1199 | 8.8289 | 8839.6517 | 4.5734 | 0.0054652 | 11.21 | 0.7938
9757 | 0.5 | 0.12 | 1.256 | 1.4503 | 3 | 34 | 5 | 0.50118 | 3 | 26 | 12376 | 4.0256 | 8.4586 | 11699.4244 | 4.5769 | 0.0054492 | 3.5906 | 1.5116
8058 | 0.375 | 0.083 | 1.256 | 1.4503 | 4 | 39 | 3 | 0.26939 | 4 | 30 | 12480 | 2.9878 | 8.3785 | 8274.8384 | 4.5794 | 0.011786 | 9.4053 | 1.2245
3449 | 0.5 | 0.12 | 1.256 | 1.4503 | 3 | 31 | 5 | 0.52631 | 3 | 28 | 12152 | 4.0758 | 8.3356 | 11717.3525 | 4.5794 | 0.0054101 | 3.7837 | 1.5116
8207 | 0.375 | 0.083 | 1.256 | 1.4503 | 4 | 38 | 4 | 0.3704 | 3 | 26 | 14490.6667 | 3.1898 | 7.0818 | 8031.5974 | 4.582 | 0.013046 | 6.0209 | 1.2245
7387 | 0.3125 | 0.065 | 1.256 | 1.4503 | 3 | 31 | 4 | 0.8102 | 4 | 23 | 7843 | 3.6865 | 4.3053 | 6521.3798 | 4.5841 | 0.019443 | 62.3965 | 1.0331
3002 | 0.5 | 0.12 | 1.256 | 1.4503 | 3 | 33 | 4 | 0.94384 | 3 | 35 | 12705 | 4.3366 | 11.0642 | 14868.2902 | 4.5843 | 0.0019611 | 4.2419 | 1.2245
9476 | 0.5 | 0.12 | 1.256 | 1.4503 | 3 | 32 | 7 | 0.4158 | 2 | 34 | 21760 | 3.6634 | 10.435 | 12260.0657 | 4.5849 | 0.0043203 | 0.78546 | 1.4159
9812 | 0.25 | 0.065 | 1.256 | 1.4503 | 3 | 49 | 5 | 0.7686 | 3 | 20 | 13720 | 3.1248 | 4.6647 | 6013.0073 | 4.5854 | 0.021121 | 112.4146 | 0.7938
5855 | 0.5 | 0.12 | 1.256 | 1.4503 | 3 | 32 | 5 | 0.32691 | 3 | 32 | 14336 | 3.677 | 9.8212 | 11673.3936 | 4.5871 | 0.0054533 | 2.3802 | 1.5116
3642 | 0.375 | 0.083 | 1.256 | 1.4503 | 3 | 40 | 4 | 1.0218 | 3 | 29 | 12760 | 3.9183 | 8.2995 | 10727.4348 | 4.5877 | 0.0037471 | 11.4617 | 0.93736
7715 | 0.3125 | 0.065 | 1.256 | 1.4503 | 3 | 36 | 4 | 1.075 | 3 | 32 | 12672 | 3.7376 | 6.911 | 8767.1624 | 4.588 | 0.0055467 | 21.9365 | 0.7938
8491 | 0.375 | 0.083 | 1.256 | 1.4503 | 3 | 39 | 5 | 0.78189 | 3 | 20 | 10920 | 3.8692 | 5.5857 | 8365.9823 | 4.5886 | 0.010563 | 13.8004 | 1.1527
583 | 0.375 | 0.083 | 1.256 | 1.4503 | 3 | 30 | 5 | 0.38613 | 3 | 37 | 15540 | 3.0777 | 8.0334 | 8436.4817 | 4.589 | 0.010284 | 5.206 | 1.1527
7824 | 0.375 | 0.083 | 1.256 | 1.4503 | 4 | 33 | 4 | 0.4777 | 3 | 27 | 13068 | 3.4044 | 6.4217 | 8033.934 | 4.5892 | 0.012954 | 8.0317 | 1.2245
8089 | 0.375 | 0.083 | 1.256 | 1.4503 | 4 | 34 | 4 | 0.81317 | 3 | 20 | 9973.3333 | 4.0753 | 4.895 | 8018.5595 | 4.5894 | 0.013015 | 17.0381 | 1.2245
5017 | 0.375 | 0.083 | 1.256 | 1.4503 | 3 | 33 | 5 | 0.29617 | 3 | 37 | 17094 | 2.8977 | 8.8001 | 8412.6905 | 4.5895 | 0.010384 | 3.9823 | 1.1527
3240 | 0.375 | 0.083 | 1.256 | 1.4503 | 3 | 30 | 6 | 0.47636 | 3 | 21 | 10710 | 3.6888 | 4.5595 | 7009.8197 | 4.5898 | 0.023606 | 12.2073 | 1.368
6143 | 0.375 | 0.083 | 1.256 | 1.4503 | 4 | 32 | 4 | 0.55451 | 3 | 26 | 12202.6667 | 3.558 | 6.0043 | 8030.5999 | 4.5917 | 0.012943 | 9.7179 | 1.2245
4519 | 0.5 | 0.12 | 1.256 | 1.4503 | 3 | 33 | 7 | 0.4104 | 2 | 33 | 21780 | 3.6526 | 10.432 | 12212.3845 | 4.5919 | 0.0043552 | 0.78041 | 1.4159
9180 | 0.25 | 0.065 | 1.256 | 1.4503 | 3 | 37 | 6 | 0.35778 | 3 | 26 | 16354 | 2.5903 | 4.6275 | 5082.4244 | 4.5929 | 0.046424 | 58.1507 | 0.93736
6501 | 0.5 | 0.12 | 1.256 | 1.4503 | 4 | 33 | 4 | 0.32891 | 3 | 27 | 13068 | 3.8724 | 8.5353 | 11130.7987 | 4.5931 | 0.0068281 | 2.9362 | 1.6073
331 | 0.5 | 0.12 | 1.256 | 1.4503 | 3 | 33 | 5 | 0.43961 | 3 | 28 | 12936 | 3.9024 | 8.8514 | 11629.8269 | 4.5932 | 0.0054962 | 3.1557 | 1.5116
4499 | 0.5 | 0.12 | 1.256 | 1.4503 | 4 | 31 | 4 | 0.55321 | 3 | 24 | 10912 | 4.321 | 7.1448 | 11135.1497 | 4.595 | 0.0068017 | 4.8523 | 1.6073
2734 | 0.5 | 0.12 | 1.256 | 1.4503 | 4 | 32 | 4 | 0.6281 | 3 | 22 | 10325.3333 | 4.4708 | 6.752 | 11118.0555 | 4.596 | 0.0068307 | 5.6514 | 1.6073
3829 | 0.25 | 0.065 | 1.256 | 1.4503 | 4 | 38 | 3 | 0.96649 | 4 | 21 | 8512 | 3.6163 | 3.8343 | 5920.6569 | 4.5962 | 0.023514 | 421.8149 | 0.84166
9847 | 0.5 | 0.12 | 1.256 | 1.4503 | 3 | 34 | 5 | 0.40096 | 3 | 28 | 13328 | 3.8251 | 9.1092 | 11594.8207 | 4.5985 | 0.0055322 | 2.8955 | 1.5116
8267 | 0.3125 | 0.065 | 1.256 | 1.4503 | 3 | 32 | 5 | 0.32036 | 3 | 40 | 17920 | 2.5872 | 7.7178 | 6797.3307 | 4.6005 | 0.015729 | 6.4755 | 0.97325
5422 | 0.5 | 0.12 | 1.256 | 1.4503 | 3 | 30 | 5 | 0.32538 | 3 | 34 | 14280 | 3.674 | 9.8087 | 11611.3888 | 4.6042 | 0.0054837 | 2.3935 | 1.5116
4462 | 0.5 | 0.12 | 1.256 | 1.4503 | 4 | 32 | 3 | 0.64378 | 4 | 23 | 7850.6667 | 4.5022 | 7.059 | 11394.5956 | 4.6042 | 0.0062212 | 12.4413 | 1.6073
6250 | 0.5 | 0.12 | 1.256 | 1.4503 | 4 | 30 | 4 | 0.53822 | 3 | 25 | 11000 | 4.2911 | 7.2123 | 11100.9249 | 4.6047 | 0.0068252 | 4.7303 | 1.6073
8951 | 0.3125 | 0.065 | 1.256 | 1.4503 | 3 | 34 | 4 | 0.79276 | 4 | 21 | 7854 | 3.6517 | 4.2936 | 6444.6873 | 4.6052 | 0.019931 | 61.4212 | 1.0331
3117 | 0.3125 | 0.065 | 1.256 | 1.4503 | 3 | 42 | 4 | 1.0276 | 3 | 28 | 12936 | 3.6428 | 7.0141 | 8661.5274 | 4.6054 | 0.0056946 | 20.4605 | 0.7938
4809 | 0.5 | 0.12 | 1.256 | 1.4503 | 4 | 34 | 3 | 0.93594 | 3 | 36 | 13056 | 4.3209 | 11.7119 | 15201.5444 | 4.6054 | 0.0018004 | 4.0203 | 1.2245
8785 | 0.375 | 0.083 | 1.256 | 1.4503 | 3 | 36 | 5 | 0.75424 | 3 | 22 | 11088 | 3.8139 | 5.6884 | 8321.7678 | 4.6058 | 0.01062 | 13.1549 | 1.1527
7258 | 0.3125 | 0.065 | 1.256 | 1.4503 | 3 | 43 | 4 | 1.0993 | 3 | 26 | 12298 | 3.7862 | 6.6627 | 8648.8631 | 4.607 | 0.0057134 | 23.5277 | 0.7938
1788 | 0.3125 | 0.065 | 1.256 | 1.4503 | 4 | 31 | 3 | 0.9432 | 4 | 22 | 7274.6667 | 3.9526 | 4.1181 | 6655.2146 | 4.6071 | 0.017828 | 78.6141 | 1.0331
1886 | 0.375 | 0.083 | 1.256 | 1.4503 | 3 | 37 | 4 | 0.34854 | 4 | 27 | 10989 | 3.1461 | 7.1677 | 7940.3312 | 4.608 | 0.013286 | 12.8701 | 1.2245
2473 | 0.5 | 0.12 | 1.256 | 1.4503 | 3 | 30 | 7 | 0.59534 | 2 | 31 | 18600 | 4.0225 | 8.9433 | 12153.9146 | 4.6089 | 0.0043688 | 1.2028 | 1.4159
4039 | 0.3125 | 0.065 | 1.256 | 1.4503 | 3 | 35 | 4 | 1.1521 | 3 | 31 | 11935 | 3.8917 | 6.5166 | 8689.5535 | 4.6089 | 0.0056213 | 25.7005 | 0.7938
9438 | 0.375 | 0.083 | 1.256 | 1.4503 | 4 | 35 | 4 | 0.40528 | 3 | 27 | 13860 | 3.2595 | 6.7947 | 7954.6976 | 4.6091 | 0.013212 | 6.75 | 1.2245
1945 | 0.5 | 0.12 | 1.256 | 1.4503 | 3 | 34 | 5 | 0.31907 | 3 | 30 | 14280 | 3.6614 | 9.7599 | 11543.6185 | 4.6094 | 0.0055735 | 2.3795 | 1.5116
2508 | 0.5 | 0.12 | 1.256 | 1.4503 | 3 | 32 | 5 | 0.73434 | 3 | 23 | 10304 | 4.4919 | 7.059 | 11547.508 | 4.6103 | 0.0055536 | 5.9037 | 1.5116
9527 | 0.25 | 0.065 | 1.256 | 1.4503 | 3 | 31 | 5 | 0.41867 | 4 | 23 | 9982 | 2.9035 | 3.4581 | 4680.4457 | 4.6112 | 0.069395 | 213.2712 | 1.0331
4129 | 0.5 | 0.12 | 1.256 | 1.4503 | 3 | 30 | 5 | 0.60054 | 3 | 27 | 11340 | 4.2243 | 7.7893 | 11567.4537 | 4.6115 | 0.0055188 | 4.5284 | 1.5116
1124 | 0.5 | 0.12 | 1.256 | 1.4503 | 3 | 31 | 5 | 0.71852 | 3 | 24 | 10416 | 4.4602 | 7.1448 | 11549.0831 | 4.6123 | 0.0055433 | 5.7292 | 1.5116
1775 | 0.25 | 0.065 | 1.256 | 1.4503 | 4 | 36 | 3 | 1.1077 | 4 | 20 | 7680 | 3.8987 | 3.4675 | 5885.6551 | 4.6126 | 0.023693 | 559.7354 | 0.84166
5864 | 0.5 | 0.12 | 1.256 | 1.4503 | 4 | 30 | 4 | 0.48162 | 3 | 26 | 11440 | 4.1779 | 7.5008 | 11057.9897 | 4.6142 | 0.0068701 | 4.2244 | 1.6073
9582 | 0.375 | 0.083 | 1.256 | 1.4503 | 3 | 31 | 5 | 0.83976 | 3 | 24 | 10416 | 3.9849 | 5.3766 | 8319.8186 | 4.6157 | 0.010547 | 15.6594 | 1.1527
6261 | 0.5 | 0.12 | 1.256 | 1.4503 | 4 | 33 | 3 | 0.59204 | 4 | 23 | 8096 | 4.3987 | 7.2708 | 11330.6429 | 4.6158 | 0.0062902 | 11.3527 | 1.6073
7564 | 0.25 | 0.065 | 1.256 | 1.4503 | 3 | 45 | 5 | 0.74396 | 3 | 22 | 13860 | 3.0755 | 4.726 | 5945.927 | 4.6163 | 0.021459 | 108.0476 | 0.7938
92 | 0.25 | 0.065 | 1.256 | 1.4503 | 3 | 33 | 5 | 0.71525 | 3 | 31 | 14322 | 3.0181 | 4.9464 | 5989.5362 | 4.6164 | 0.020919 | 99.3013 | 0.7938
310 | 0.5 | 0.12 | 1.256 | 1.4503 | 3 | 34 | 4 | 0.91868 | 3 | 34 | 12716 | 4.2863 | 11.0612 | 14640.6168 | 4.6169 | 0.0020143 | 4.1669 | 1.2245
4247 | 0.3125 | 0.065 | 1.256 | 1.4503 | 3 | 40 | 4 | 1.0916 | 3 | 28 | 12320 | 3.7708 | 6.6918 | 8619.6202 | 4.6185 | 0.0057292 | 23.3314 | 0.7938
9409 | 0.3125 | 0.065 | 1.256 | 1.4503 | 3 | 40 | 4 | 1.205 | 3 | 26 | 11440 | 3.9977 | 6.2138 | 8613.9821 | 4.6195 | 0.0057354 | 28.6759 | 0.7938
8359 | 0.5 | 0.12 | 1.256 | 1.4503 | 3 | 31 | 5 | 0.46115 | 3 | 29 | 12586 | 3.9455 | 8.6334 | 11519.068 | 4.6198 | 0.0055676 | 3.3735 | 1.5116
1883 | 0.5 | 0.12 | 1.256 | 1.4503 | 3 | 31 | 5 | 0.59987 | 3 | 26 | 11284 | 4.223 | 7.7402 | 11504.6176 | 4.622 | 0.0055793 | 4.5663 | 1.5116
656 | 0.375 | 0.083 | 1.256 | 1.4503 | 3 | 37 | 5 | 0.65271 | 3 | 23 | 11914 | 3.6108 | 6.1058 | 8259.3581 | 4.6222 | 0.010769 | 10.6848 | 1.1527
6314 | 0.5 | 0.12 | 1.256 | 1.4503 | 3 | 31 | 6 | 0.88048 | 2 | 36 | 18972 | 4.2099 | 10.7173 | 14198.9688 | 4.6244 | 0.0022148 | 1.3301 | 1.2245
2510 | 0.25 | 0.065 | 1.256 | 1.4503 | 4 | 30 | 3 | 0.34657 | 5 | 28 | 8960 | 2.7593 | 4.0809 | 4846.6865 | 4.6248 | 0.05987 | 299.0033 | 1.0331
1606 | 0.3125 | 0.065 | 1.256 | 1.4503 | 3 | 44 | 5 | 0.66144 | 3 | 20 | 12320 | 3.2694 | 5.2403 | 6648.3203 | 4.6294 | 0.016561 | 17.9955 | 0.97325
6121 | 0.25 | 0.065 | 1.256 | 1.4503 | 3 | 42 | 5 | 0.81979 | 3 | 22 | 12936 | 3.2272 | 4.4221 | 5918.4181 | 4.6303 | 0.02157 | 130.4507 | 0.7938
1920 | 0.375 | 0.083 | 1.256 | 1.4503 | 3 | 32 | 6 | 0.25109 | 3 | 24 | 13056 | 3.2383 | 5.5424 | 6886.4056 | 4.6303 | 0.024431 | 6.9022 | 1.368
3111 | 0.3125 | 0.065 | 1.256 | 1.4503 | 3 | 30 | 4 | 0.25853 | 4 | 40 | 13200 | 2.5832 | 7.2573 | 6411.8848 | 4.6308 | 0.019975 | 14.3162 | 1.0331
6685 | 0.25 | 0.065 | 1.256 | 1.4503 | 3 | 30 | 6 | 0.43551 | 3 | 29 | 14790 | 2.7458 | 4.2266 | 5028.6784 | 4.6314 | 0.046786 | 76.2015 | 0.93736
3753 | 0.5 | 0.12 | 1.256 | 1.4503 | 4 | 30 | 4 | 0.47139 | 3 | 26 | 11440 | 4.1574 | 7.5008 | 10970.036 | 4.6333 | 0.0069637 | 4.1908 | 1.6073
6282 | 0.3125 | 0.065 | 1.256 | 1.4503 | 3 | 34 | 5 | 0.86888 | 3 | 22 | 10472 | 3.6843 | 4.498 | 6672.1461 | 4.6348 | 0.01628 | 28.4346 | 0.97325
8595 | 0.5 | 0.12 | 1.256 | 1.4503 | 3 | 32 | 5 | 0.65756 | 3 | 24 | 10752 | 4.3383 | 7.3659 | 11428.7261 | 4.6351 | 0.0056511 | 5.1895 | 1.5116
1416 | 0.375 | 0.083 | 1.256 | 1.4503 | 4 | 37 | 3 | 0.26689 | 4 | 31 | 12234.6667 | 2.9828 | 8.2295 | 8089.115 | 4.6352 | 0.01222 | 9.7175 | 1.2245
3347 | 0.25 | 0.065 | 1.256 | 1.4503 | 3 | 37 | 6 | 0.28602 | 3 | 28 | 17612 | 2.4468 | 4.9834 | 4998.1329 | 4.6355 | 0.047783 | 46.4932 | 0.93736
1537 | 0.5 | 0.12 | 1.256 | 1.4503 | 3 | 34 | 7 | 0.75333 | 2 | 24 | 16320 | 4.3385 | 7.8079 | 11956.8724 | 4.6378 | 0.0045184 | 1.7008 | 1.4159
8168 | 0.5 | 0.12 | 1.256 | 1.4503 | 3 | 30 | 7 | 0.71649 | 2 | 28 | 16800 | 4.2648 | 8.0778 | 11998.2506 | 4.6386 | 0.0044639 | 1.5748 | 1.4159
7266 | 0.5 | 0.12 | 1.256 | 1.4503 | 4 | 33 | 3 | 0.37412 | 4 | 27 | 9504 | 3.9629 | 8.5353 | 11224.3879 | 4.6395 | 0.006391 | 7.1889 | 1.6073
7248 | 0.5 | 0.12 | 1.256 | 1.4503 | 3 | 31 | 5 | 0.49328 | 3 | 28 | 12152 | 4.0098 | 8.3356 | 11415.4859 | 4.641 | 0.0056529 | 3.6862 | 1.5116
6441 | 0.5 | 0.12 | 1.256 | 1.4503 | 3 | 32 | 5 | 0.59715 | 3 | 25 | 11200 | 4.2175 | 7.6728 | 11396.0974 | 4.6422 | 0.0056784 | 4.6184 | 1.5116
6437 | 0.25 | 0.065 | 1.256 | 1.4503 | 3 | 33 | 6 | 0.71381 | 3 | 20 | 11220 | 3.3023 | 3.1912 | 4989.0126 | 4.6422 | 0.047671 | 163.8096 | 0.93736
5514 | 0.5 | 0.12 | 1.256 | 1.4503 | 4 | 33 | 4 | 0.62144 | 3 | 21 | 10164 | 4.4575 | 6.6385 | 10893.3859 | 4.6426 | 0.007082 | 5.7857 | 1.6073
3165 | 0.25 | 0.065 | 1.256 | 1.4503 | 4 | 30 | 3 | 1.0358 | 4 | 25 | 8000 | 3.7549 | 3.6437 | 5842.4582 | 4.6427 | 0.023771 | 495.4393 | 0.84166
3695 | 0.375 | 0.083 | 1.256 | 1.4503 | 3 | 36 | 4 | 0.99917 | 3 | 32 | 12672 | 3.8731 | 8.274 | 10491.654 | 4.6436 | 0.0038694 | 11.4281 | 0.93736
6514 | 0.5 | 0.12 | 1.256 | 1.4503 | 4 | 30 | 4 | 0.41908 | 3 | 27 | 11880 | 4.0528 | 7.7893 | 10924.5621 | 4.6436 | 0.0070128 | 3.7571 | 1.6073
9911 | 0.3125 | 0.065 | 1.256 | 1.4503 | 3 | 31 | 4 | 0.28859 | 4 | 37 | 12617 | 2.6433 | 6.926 | 6366.3659 | 4.6446 | 0.020255 | 16.1239 | 1.0331
3701 | 0.375 | 0.083 | 1.256 | 1.4503 | 4 | 33 | 4 | 0.82138 | 3 | 20 | 9680 | 4.0917 | 4.7568 | 7827.5459 | 4.6479 | 0.01354 | 18.0786 | 1.2245
3977 | 0.375 | 0.083 | 1.256 | 1.4503 | 4 | 31 | 3 | 0.93267 | 4 | 21 | 6944 | 4.3143 | 4.7046 | 8068.032 | 4.6479 | 0.012169 | 47.1854 | 1.2245
1226 | 0.5 | 0.12 | 1.256 | 1.4503 | 4 | 34 | 3 | 0.65593 | 4 | 21 | 7616 | 4.5265 | 6.8319 | 11146.8181 | 4.6523 | 0.0064757 | 13.2476 | 1.6073
2111 | 0.5 | 0.12 | 1.256 | 1.4503 | 3 | 31 | 6 | 0.85992 | 2 | 36 | 18972 | 4.1688 | 10.7173 | 14003.3325 | 4.656 | 0.0022659 | 1.3117 | 1.2245
5762 | 0.5 | 0.12 | 1.256 | 1.4503 | 3 | 30 | 5 | 0.57514 | 3 | 27 | 11340 | 4.1735 | 7.7893 | 11350.809 | 4.6564 | 0.0056972 | 4.4436 | 1.5116
1307 | 0.375 | 0.083 | 1.256 | 1.4503 | 4 | 38 | 4 | 0.51153 | 3 | 22 | 12261.3333 | 3.472 | 5.9923 | 7771.9943 | 4.6581 | 0.013796 | 9.2801 | 1.2245
8714 | 0.5 | 0.12 | 1.256 | 1.4503 | 3 | 31 | 5 | 0.68982 | 3 | 24 | 10416 | 4.4028 | 7.1448 | 11324.2523 | 4.659 | 0.0057298 | 5.6177 | 1.5116
2164 | 0.3125 | 0.065 | 1.256 | 1.4503 | 3 | 31 | 4 | 0.76773 | 4 | 23 | 7843 | 3.6016 | 4.3053 | 6312.6329 | 4.6598 | 0.02055 | 60.3993 | 1.0331
6794 | 0.3125 | 0.065 | 1.256 | 1.4503 | 3 | 41 | 4 | 0.8886 | 3 | 31 | 13981 | 3.3648 | 7.5872 | 8447.8186 | 4.6626 | 0.0059281 | 16.068 | 0.7938
3913 | 0.3125 | 0.065 | 1.256 | 1.4503 | 3 | 42 | 5 | 0.33206 | 3 | 29 | 17052 | 2.6106 | 7.2646 | 6561.8817 | 4.6651 | 0.016901 | 7.1775 | 0.97325
6930 | 0.375 | 0.083 | 1.256 | 1.4503 | 4 | 30 | 3 | 0.77627 | 4 | 24 | 7680 | 4.0015 | 5.2109 | 8019.8587 | 4.6654 | 0.012271 | 35.3779 | 1.2245
9164 | 0.375 | 0.083 | 1.256 | 1.4503 | 3 | 33 | 4 | 0.86949 | 3 | 38 | 13794 | 3.6137 | 9.0379 | 10411.6359 | 4.6672 | 0.0039026 | 8.9532 | 0.93736
2087 | 0.3125 | 0.065 | 1.256 | 1.4503 | 3 | 32 | 4 | 0.58014 | 4 | 26 | 9152 | 3.2264 | 5.0166 | 6290.2259 | 4.6675 | 0.020709 | 39.0712 | 1.0331
3236 | 0.375 | 0.083 | 1.256 | 1.4503 | 3 | 30 | 5 | 0.35399 | 3 | 37 | 15540 | 3.0134 | 8.0334 | 8154.7811 | 4.6683 | 0.01089 | 5.0322 | 1.1527
2178 | 0.3125 | 0.065 | 1.256 | 1.4503 | 3 | 44 | 4 | 0.72374 | 3 | 33 | 15972 | 3.0351 | 8.6465 | 8413.1741 | 4.6687 | 0.0059843 | 11.0417 | 0.7938
2644 | 0.5 | 0.12 | 1.256 | 1.4503 | 3 | 32 | 4 | 0.93495 | 3 | 35 | 12320 | 4.3189 | 10.7419 | 14335.4334 | 4.6687 | 0.0020791 | 4.4555 | 1.2245
1500 | 0.3125 | 0.065 | 1.256 | 1.4503 | 4 | 35 | 3 | 0.47063 | 4 | 28 | 10453.3333 | 3.0074 | 5.8859 | 6467.2416 | 4.6689 | 0.018829 | 27.6991 | 1.0331
4395 | 0.375 | 0.083 | 1.256 | 1.4503 | 3 | 30 | 5 | 0.85519 | 3 | 24 | 10080 | 4.0158 | 5.2109 | 8139.1814 | 4.6693 | 0.010925 | 16.7882 | 1.1527
1595 | 0.5 | 0.12 | 1.256 | 1.4503 | 4 | 32 | 3 | 0.44283 | 4 | 26 | 8874.6667 | 4.1003 | 7.9797 | 11092.5814 | 4.6693 | 0.0065096 | 8.6009 | 1.6073
6533 | 0.5 | 0.12 | 1.256 | 1.4503 | 3 | 34 | 5 | 0.49935 | 3 | 25 | 11900 | 4.0219 | 8.1333 | 11233.0749 | 4.6731 | 0.0058354 | 3.8452 | 1.5116
6188 | 0.375 | 0.083 | 1.256 | 1.4503 | 3 | 38 | 4 | 0.50246 | 4 | 22 | 9196 | 3.4539 | 5.9923 | 7709.2502 | 4.6748 | 0.013987 | 20.549 | 1.2245
8820 | 0.5 | 0.12 | 1.256 | 1.4503 | 3 | 33 | 6 | 0.88085 | 2 | 33 | 18513 | 4.2107 | 10.432 | 13858.8744 | 4.6752 | 0.0023122 | 1.3894 | 1.2245
6634 | 0.5 | 0.12 | 1.256 | 1.4503 | 3 | 30 | 7 | 0.80172 | 2 | 26 | 15600 | 4.4352 | 7.5008 | 11807.8257 | 4.6759 | 0.004585 | 1.9038 | 1.4159
3525 | 0.375 | 0.083 | 1.256 | 1.4503 | 3 | 32 | 5 | 0.75931 | 3 | 24 | 10752 | 3.824 | 5.5424 | 8100.3039 | 4.6765 | 0.011052 | 13.9531 | 1.1527
5552 | 0.375 | 0.083 | 1.256 | 1.4503 | 3 | 34 | 5 | 0.42842 | 3 | 30 | 14280 | 3.1623 | 7.3424 | 8093.0716 | 4.6768 | 0.011102 | 6.3196 | 1.1527
2934 | 0.5 | 0.12 | 1.256 | 1.4503 | 3 | 30 | 5 | 0.66568 | 3 | 25 | 10500 | 4.3546 | 7.2123 | 11224.9953 | 4.6825 | 0.0058052 | 5.4452 | 1.5116
3404 | 0.3125 | 0.065 | 1.256 | 1.4503 | 3 | 32 | 5 | 0.37806 | 3 | 36 | 16128 | 2.7026 | 6.946 | 6555.058 | 4.6839 | 0.016725 | 8.3733 | 0.97325
8367 | 0.3125 | 0.065 | 1.256 | 1.4503 | 3 | 31 | 4 | 0.91881 | 3 | 40 | 13640 | 3.4252 | 7.4875 | 8435.4708 | 4.6844 | 0.005868 | 17.1882 | 0.7938
9309 | 0.375 | 0.083 | 1.256 | 1.4503 | 4 | 30 | 3 | 0.88951 | 4 | 22 | 7040 | 4.228 | 4.7766 | 7951.097 | 4.6849 | 0.012451 | 44.7476 | 1.2245
4110 | 0.3125 | 0.065 | 1.256 | 1.4503 | 3 | 42 | 5 | 0.68884 | 3 | 20 | 11760 | 3.3242 | 5.0101 | 6497.6175 | 4.6849 | 0.017186 | 20.0267 | 0.97325
4940 | 0.3125 | 0.065 | 1.256 | 1.4503 | 3 | 32 | 5 | 0.99164 | 3 | 21 | 9408 | 3.9298 | 4.0518 | 6537.083 | 4.6856 | 0.016803 | 37.589 | 0.97325
4373 | 0.3125 | 0.065 | 1.256 | 1.4503 | 3 | 36 | 5 | 0.82356 | 3 | 21 | 10584 | 3.5936 | 4.5353 | 6518.0552 | 4.6856 | 0.016983 | 26.9643 | 0.97325
8354 | 0.375 | 0.083 | 1.256 | 1.4503 | 3 | 30 | 5 | 0.84532 | 3 | 24 | 10080 | 3.996 | 5.2109 | 8083.0456 | 4.6857 | 0.011054 | 16.6724 | 1.1527
3572 | 0.25 | 0.065 | 1.256 | 1.4503 | 3 | 46 | 5 | 0.73872 | 3 | 21 | 13524 | 3.0651 | 4.6079 | 5775.1633 | 4.6857 | 0.022554 | 112.4033 | 0.7938
3114 | 0.375 | 0.083 | 1.256 | 1.4503 | 3 | 36 | 4 | 1.0659 | 3 | 30 | 11880 | 4.0066 | 7.7569 | 10283.3565 | 4.6883 | 0.0039992 | 13.4096 | 0.93736
2558 | 0.5 | 0.12 | 1.256 | 1.4503 | 3 | 34 | 5 | 0.54219 | 3 | 24 | 11424 | 4.1076 | 7.8079 | 11151.8011 | 4.6902 | 0.0059073 | 4.2769 | 1.5116
5641 | 0.375 | 0.083 | 1.256 | 1.4503 | 3 | 32 | 5 | 0.48684 | 3 | 30 | 13440 | 3.2791 | 6.928 | 8059.8444 | 4.6902 | 0.011146 | 7.4514 | 1.1527
410 | 0.5 | 0.12 | 1.256 | 1.4503 | 3 | 30 | 5 | 0.71906 | 3 | 24 | 10080 | 4.4613 | 6.9238 | 11180.6858 | 4.6917 | 0.005844 | 6.0773 | 1.5116
3349 | 0.25 | 0.065 | 1.256 | 1.4503 | 4 | 36 | 3 | 0.4593 | 5 | 20 | 7680 | 2.9847 | 3.4675 | 4696.8799 | 4.6919 | 0.063825 | 446.6809 | 1.0331
1556 | 0.5 | 0.12 | 1.256 | 1.4503 | 3 | 32 | 6 | 0.87243 | 2 | 34 | 18496 | 4.1938 | 10.435 | 13768.019 | 4.6926 | 0.0023338 | 1.3838 | 1.2245
4846 | 0.375 | 0.083 | 1.256 | 1.4503 | 3 | 36 | 4 | 0.30694 | 4 | 28 | 11088 | 3.0629 | 7.2397 | 7664.9974 | 4.6936 | 0.014091 | 12.1167 | 1.2245
4523 | 0.5 | 0.12 | 1.256 | 1.4503 | 4 | 32 | 3 | 0.59057 | 4 | 23 | 7850.6667 | 4.3958 | 7.059 | 10975.7551 | 4.6938 | 0.0066271 | 11.984 | 1.6073
280 | 0.25 | 0.065 | 1.256 | 1.4503 | 3 | 39 | 5 | 0.40781 | 3 | 35 | 19110 | 2.4032 | 6.5516 | 5782.6461 | 4.694 | 0.022361 | 42.8291 | 0.7938
579 | 0.375 | 0.083 | 1.256 | 1.4503 | 3 | 35 | 5 | 0.74267 | 3 | 22 | 10780 | 3.7908 | 5.5364 | 8020.2538 | 4.6941 | 0.011289 | 13.7153 | 1.1527
5070 | 0.3125 | 0.065 | 1.256 | 1.4503 | 3 | 36 | 5 | 0.70463 | 3 | 23 | 11592 | 3.3558 | 4.9673 | 6490.827 | 4.6963 | 0.017104 | 20.8259 | 0.97325
3050 | 0.25 | 0.065 | 1.256 | 1.4503 | 4 | 31 | 3 | 0.90345 | 4 | 26 | 8597.3333 | 3.4902 | 3.9091 | 5708.3096 | 4.6977 | 0.024763 | 395.457 | 0.84166
1594 | 0.375 | 0.083 | 1.256 | 1.4503 | 3 | 40 | 4 | 0.27376 | 4 | 26 | 11440 | 2.9965 | 7.4409 | 7622.8608 | 4.7009 | 0.01429 | 11.0438 | 1.2245
9514 | 0.3125 | 0.065 | 1.256 | 1.4503 | 3 | 35 | 4 | 0.81586 | 3 | 38 | 14630 | 3.2193 | 7.9881 | 8339.7644 | 4.7017 | 0.0060146 | 13.9776 | 0.7938
3986 | 0.25 | 0.065 | 1.256 | 1.4503 | 3 | 46 | 5 | 0.73002 | 3 | 21 | 13524 | 3.0476 | 4.6079 | 5730.901 | 4.7046 | 0.022848 | 111.5419 | 0.7938
5755 | 0.5 | 0.12 | 1.256 | 1.4503 | 3 | 34 | 5 | 0.65106 | 3 | 22 | 10472 | 4.3253 | 7.1573 | 11079.8891 | 4.7052 | 0.0059721 | 5.4149 | 1.5116
4069 | 0.3125 | 0.065 | 1.256 | 1.4503 | 3 | 32 | 4 | 0.86374 | 3 | 40 | 14080 | 3.3151 | 7.7178 | 8343.1599 | 4.7069 | 0.0059849 | 15.5597 | 0.7938
6654 | 0.25 | 0.065 | 1.256 | 1.4503 | 3 | 40 | 5 | 0.40581 | 3 | 34 | 19040 | 2.3992 | 6.521 | 5747.159 | 4.7077 | 0.022618 | 43.0044 | 0.7938
4796 | 0.3125 | 0.065 | 1.256 | 1.4503 | 4 | 30 | 3 | 0.99741 | 4 | 21 | 6720 | 4.061 | 3.8101 | 6376.0837 | 4.7087 | 0.019138 | 94.0661 | 1.0331
7836 | 0.375 | 0.083 | 1.256 | 1.4503 | 3 | 37 | 4 | 1.0095 | 3 | 30 | 12210 | 3.8937 | 7.9641 | 10180.0535 | 4.7097 | 0.0040711 | 12.2984 | 0.93736
3201 | 0.5 | 0.12 | 1.256 | 1.4503 | 4 | 31 | 4 | 0.54541 | 3 | 23 | 10457.3333 | 4.3055 | 6.8471 | 10609.8874 | 4.7111 | 0.0073823 | 5.2055 | 1.6073
4800 | 0.375 | 0.083 | 1.256 | 1.4503 | 4 | 35 | 3 | 0.65338 | 4 | 22 | 8213.3333 | 3.7557 | 5.5364 | 7817.69 | 4.7161 | 0.012915 | 28.5806 | 1.2245
5904 | 0.375 | 0.083 | 1.256 | 1.4503 | 4 | 30 | 3 | 0.93957 | 4 | 21 | 6720 | 4.3281 | 4.5595 | 7842.6362 | 4.7172 | 0.012745 | 50.2787 | 1.2245
1572 | 0.375 | 0.083 | 1.256 | 1.4503 | 3 | 36 | 4 | 0.99775 | 3 | 31 | 12276 | 3.8702 | 8.0154 | 10153.9427 | 4.7173 | 0.0040834 | 12.0838 | 0.93736
3730 | 0.5 | 0.12 | 1.256 | 1.4503 | 4 | 33 | 4 | 0.45829 | 3 | 23 | 11132 | 4.1312 | 7.2708 | 10564.9623 | 4.7177 | 0.0074597 | 4.3548 | 1.6073
5737 | 0.5 | 0.12 | 1.256 | 1.4503 | 3 | 34 | 7 | 0.70485 | 2 | 24 | 16320 | 4.2415 | 7.8079 | 11560.1617 | 4.7181 | 0.0047811 | 1.6444 | 1.4159
8806 | 0.375 | 0.083 | 1.256 | 1.4503 | 3 | 31 | 5 | 0.44151 | 3 | 32 | 13888 | 3.1884 | 7.1688 | 7973.4516 | 4.7185 | 0.011332 | 6.728 | 1.1527
6553 | 0.5 | 0.12 | 1.256 | 1.4503 | 4 | 34 | 3 | 0.94407 | 3 | 34 | 12330.6667 | 4.3371 | 11.0612 | 14432.3817 | 4.7229 | 0.0019606 | 4.4748 | 1.2245
1215 | 0.3125 | 0.065 | 1.256 | 1.4503 | 3 | 35 | 5 | 0.67382 | 3 | 24 | 11760 | 3.2941 | 5.0451 | 6414.5475 | 4.7262 | 0.017427 | 19.7706 | 0.97325
357 | 0.25 | 0.065 | 1.256 | 1.4503 | 4 | 31 | 3 | 0.94003 | 4 | 25 | 8266.6667 | 3.5634 | 3.7588 | 5640.3738 | 4.7269 | 0.025268 | 436.2311 | 0.84166
1808 | 0.25 | 0.065 | 1.256 | 1.4503 | 4 | 39 | 3 | 0.92328 | 4 | 20 | 8320 | 3.5299 | 3.7438 | 5606.8801 | 4.7272 | 0.025802 | 425.8815 | 0.84166
3290 | 0.5 | 0.12 | 1.256 | 1.4503 | 3 | 32 | 7 | 0.62377 | 2 | 27 | 17280 | 4.0793 | 8.2866 | 11537.7324 | 4.7273 | 0.0047824 | 1.4004 | 1.4159
9322 | 0.375 | 0.083 | 1.256 | 1.4503 | 3 | 35 | 4 | 0.89971 | 3 | 34 | 13090 | 3.6741 | 8.5563 | 10103.3371 | 4.7311 | 0.0041119 | 10.0533 | 0.93736
162 | 0.375 | 0.083 | 1.256 | 1.4503 | 3 | 32 | 4 | 1.0314 | 3 | 34 | 11968 | 3.9376 | 7.8517 | 10126.6309 | 4.7315 | 0.0040789 | 12.9362 | 0.93736
2492 | 0.375 | 0.083 | 1.256 | 1.4503 | 3 | 31 | 5 | 0.83027 | 3 | 23 | 9982 | 3.966 | 5.1526 | 7919.7407 | 4.7318 | 0.011462 | 16.7874 | 1.1527
2265 | 0.3125 | 0.065 | 1.256 | 1.4503 | 4 | 36 | 3 | 0.78805 | 4 | 20 | 7680 | 3.6422 | 4.3194 | 6279.2283 | 4.7338 | 0.019824 | 63.7197 | 1.0331
4377 | 0.5 | 0.12 | 1.256 | 1.4503 | 3 | 33 | 7 | 0.62688 | 2 | 26 | 17160 | 4.0856 | 8.2191 | 11484.3366 | 4.7363 | 0.0048272 | 1.4212 | 1.4159
5825 | 0.5 | 0.12 | 1.256 | 1.4503 | 3 | 31 | 5 | 0.70484 | 3 | 23 | 9982 | 4.4329 | 6.8471 | 10965.1893 | 4.7364 | 0.0060497 | 6.1247 | 1.5116
7714 | 0.3125 | 0.065 | 1.256 | 1.4503 | 3 | 36 | 4 | 0.70902 | 4 | 20 | 7920 | 3.4842 | 4.3194 | 6083.2001 | 4.7378 | 0.022054 | 56.6332 | 1.0331
3798 | 0.5 | 0.12 | 1.256 | 1.4503 | 3 | 33 | 5 | 0.5558 | 3 | 24 | 11088 | 4.1348 | 7.5869 | 10937.2848 | 4.7391 | 0.0060953 | 4.5583 | 1.5116
5571 | 0.5 | 0.12 | 1.256 | 1.4503 | 3 | 33 | 4 | 0.92919 | 3 | 33 | 11979 | 4.3074 | 10.432 | 13886.7654 | 4.7396 | 0.002194 | 4.6668 | 1.2245
483 | 0.5 | 0.12 | 1.256 | 1.4503 | 3 | 34 | 7 | 0.58461 | 2 | 26 | 17680 | 4.001 | 8.4586 | 11457.6333 | 4.7401 | 0.0048531 | 1.3052 | 1.4159
4887 | 0.5 | 0.12 | 1.256 | 1.4503 | 3 | 30 | 5 | 0.26547 | 3 | 34 | 14280 | 3.5542 | 9.8087 | 10967.9464 | 4.7409 | 0.0060365 | 2.2609 | 1.5116
5859 | 0.5 | 0.12 | 1.256 | 1.4503 | 4 | 32 | 3 | 0.93985 | 3 | 36 | 12288 | 4.3287 | 11.0488 | 14343.419 | 4.7415 | 0.0019748 | 4.4904 | 1.2245
9329 | 0.375 | 0.083 | 1.256 | 1.4503 | 3 | 34 | 4 | 1.0678 | 3 | 31 | 11594 | 4.0104 | 7.5872 | 10048.0655 | 4.7448 | 0.0041437 | 14.0244 | 0.93736
7832 | 0.5 | 0.12 | 1.256 | 1.4503 | 3 | 34 | 6 | 0.88319 | 2 | 31 | 17918 | 4.2153 | 10.0852 | 13434.4283 | 4.7452 | 0.0024372 | 1.4746 | 1.2245
509 | 0.375 | 0.083 | 1.256 | 1.4503 | 3 | 36 | 4 | 0.64527 | 4 | 20 | 7920 | 3.7395 | 5.1712 | 7490.1701 | 4.746 | 0.014656 | 30.3156 | 1.2245
3102 | 0.3125 | 0.065 | 1.256 | 1.4503 | 4 | 36 | 3 | 0.71876 | 4 | 21 | 8064 | 3.5037 | 4.5353 | 6243.0285 | 4.7481 | 0.02002 | 55.2613 | 1.0331
8671 | 0.3125 | 0.065 | 1.256 | 1.4503 | 4 | 34 | 3 | 0.79281 | 4 | 21 | 7616 | 3.6518 | 4.2936 | 6249.6339 | 4.7487 | 0.01993 | 64.9235 | 1.0331
3511 | 0.5 | 0.12 | 1.256 | 1.4503 | 3 | 33 | 7 | 0.79133 | 2 | 23 | 15180 | 4.4145 | 7.2708 | 11410.8362 | 4.7511 | 0.0048795 | 1.9847 | 1.4159
4269 | 0.5 | 0.12 | 1.256 | 1.4503 | 3 | 30 | 7 | 0.69986 | 2 | 27 | 16200 | 4.2315 | 7.7893 | 11434.6477 | 4.7533 | 0.0048385 | 1.6602 | 1.4159
3596 | 0.5 | 0.12 | 1.256 | 1.4503 | 4 | 34 | 4 | 0.35265 | 3 | 24 | 11968 | 3.9199 | 7.8079 | 10407.555 | 4.7533 | 0.0076638 | 3.5065 | 1.6073
1708 | 0.375 | 0.083 | 1.256 | 1.4503 | 3 | 36 | 4 | 0.88755 | 3 | 33 | 13068 | 3.6498 | 8.5325 | 9996.7612 | 4.7535 | 0.0041897 | 9.994 | 0.93736
2673 | 0.375 | 0.083 | 1.256 | 1.4503 | 4 | 37 | 3 | 0.61813 | 4 | 21 | 8288 | 3.6852 | 5.5748 | 7669.0277 | 4.759 | 0.013377 | 27.3364 | 1.2245
9894 | 0.375 | 0.083 | 1.256 | 1.4503 | 3 | 33 | 4 | 0.9262 | 3 | 35 | 12705 | 3.7271 | 8.3244 | 9996.0142 | 4.7595 | 0.0041733 | 10.8096 | 0.93736
6975 | 0.5 | 0.12 | 1.256 | 1.4503 | 3 | 30 | 5 | 0.4738 | 3 | 28 | 11760 | 3.9708 | 8.0778 | 10874.9939 | 4.7603 | 0.0061239 | 3.8473 | 1.5116
7789 | 0.5 | 0.12 | 1.256 | 1.4503 | 3 | 34 | 5 | 0.55994 | 3 | 23 | 10948 | 4.1431 | 7.4826 | 10833.3356 | 4.7604 | 0.0062035 | 4.6776 | 1.5116
5717 | 0.25 | 0.065 | 1.256 | 1.4503 | 3 | 38 | 5 | 0.7267 | 3 | 25 | 13300 | 3.041 | 4.5646 | 5619.3699 | 4.7632 | 0.023441 | 114.604 | 0.7938
8360 | 0.375 | 0.083 | 1.256 | 1.4503 | 3 | 40 | 5 | 0.44888 | 3 | 24 | 13440 | 3.2032 | 6.8686 | 7772.0941 | 4.7633 | 0.011976 | 7.1854 | 1.1527
1845 | 0.5 | 0.12 | 1.256 | 1.4503 | 4 | 30 | 3 | 0.30705 | 4 | 30 | 9600 | 3.8287 | 8.6548 | 10692.0905 | 4.7641 | 0.0069037 | 6.6587 | 1.6073
5723 | 0.5 | 0.12 | 1.256 | 1.4503 | 4 | 33 | 4 | 0.48945 | 3 | 22 | 10648 | 4.1935 | 6.9547 | 10355.209 | 4.7668 | 0.0077184 | 4.8311 | 1.6073
2338 | 0.375 | 0.083 | 1.256 | 1.4503 | 3 | 40 | 5 | 0.40615 | 3 | 25 | 14000 | 3.1177 | 7.1547 | 7758.4788 | 4.7679 | 0.012012 | 6.4018 | 1.1527
4833 | 0.5 | 0.12 | 1.256 | 1.4503 | 4 | 33 | 4 | 0.43261 | 3 | 23 | 11132 | 4.0799 | 7.2708 | 10350.0313 | 4.7684 | 0.007725 | 4.2662 | 1.6073
5531 | 0.5 | 0.12 | 1.256 | 1.4503 | 3 | 30 | 7 | 0.34193 | 2 | 36 | 21600 | 3.5157 | 10.3857 | 11369.9255 | 4.7688 | 0.0048848 | 0.74347 | 1.4159
8699 | 0.3125 | 0.065 | 1.256 | 1.4503 | 3 | 34 | 5 | 0.73775 | 3 | 23 | 10948 | 3.422 | 4.7025 | 6300.6239 | 4.7702 | 0.017941 | 23.715 | 0.97325
2895 | 0.5 | 0.12 | 1.256 | 1.4503 | 3 | 34 | 5 | 0.50007 | 3 | 24 | 11424 | 4.0234 | 7.8079 | 10789.977 | 4.7706 | 0.0062456 | 4.1381 | 1.5116
1671 | 0.375 | 0.083 | 1.256 | 1.4503 | 3 | 30 | 4 | 0.35664 | 4 | 31 | 10230 | 3.1622 | 6.7307 | 7454.1805 | 4.7728 | 0.014642 | 14.754 | 1.2245
2148 | 0.375 | 0.083 | 1.256 | 1.4503 | 3 | 32 | 4 | 1.0038 | 3 | 34 | 11968 | 3.8823 | 7.8517 | 9940.0025 | 4.7743 | 0.0042058 | 12.6978 | 0.93736
3041 | 0.375 | 0.083 | 1.256 | 1.4503 | 3 | 34 | 5 | 0.53584 | 3 | 26 | 12376 | 3.3771 | 6.3634 | 7763.8571 | 4.7752 | 0.011911 | 9.0328 | 1.1527
6948 | 0.375 | 0.083 | 1.256 | 1.4503 | 3 | 33 | 4 | 0.74344 | 3 | 40 | 14520 | 3.3616 | 9.5136 | 9927.2725 | 4.7763 | 0.004221 | 7.4003 | 0.93736
6412 | 0.3125 | 0.065 | 1.256 | 1.4503 | 3 | 33 | 5 | 0.82945 | 3 | 22 | 10164 | 3.6054 | 4.3714 | 6287.5626 | 4.7765 | 0.017978 | 29.1274 | 0.97325
7782 | 0.375 | 0.083 | 1.256 | 1.4503 | 3 | 39 | 5 | 0.32068 | 3 | 28 | 15288 | 2.9468 | 7.8199 | 7735.2766 | 4.7773 | 0.01206 | 4.9955 | 1.1527
3011 | 0.375 | 0.083 | 1.256 | 1.4503 | 3 | 32 | 6 | 0.32255 | 3 | 21 | 11424 | 3.3812 | 4.8496 | 6486.0708 | 4.7776 | 0.027118 | 9.4336 | 1.368
5678 | 0.5 | 0.12 | 1.256 | 1.4503 | 3 | 30 | 5 | 0.55743 | 3 | 26 | 10920 | 4.1381 | 7.5008 | 10784.9985 | 4.7802 | 0.0062105 | 4.6901 | 1.5116
501 | 0.5 | 0.12 | 1.256 | 1.4503 | 3 | 33 | 5 | 0.53386 | 3 | 24 | 11088 | 4.0909 | 7.5869 | 10754.3249 | 4.7805 | 0.0062715 | 4.482 | 1.5116
8136 | 0.5 | 0.12 | 1.256 | 1.4503 | 3 | 34 | 7 | 0.47166 | 2 | 28 | 19040 | 3.7751 | 9.1092 | 11260.8089 | 4.7827 | 0.0049964 | 1.0444 | 1.4159
8675 | 0.3125 | 0.065 | 1.256 | 1.4503 | 3 | 30 | 4 | 0.90616 | 3 | 40 | 13200 | 3.3999 | 7.2573 | 8084.8978 | 4.783 | 0.0062823 | 18.0517 | 0.7938
7032 | 0.3125 | 0.065 | 1.256 | 1.4503 | 3 | 36 | 4 | 0.77011 | 3 | 37 | 14652 | 3.1278 | 7.9908 | 8037.2633 | 4.7839 | 0.0064005 | 13.4143 | 0.7938
7981 | 0.3125 | 0.065 | 1.256 | 1.4503 | 3 | 37 | 5 | 0.67922 | 3 | 22 | 11396 | 3.3049 | 4.8779 | 6244.9349 | 4.7864 | 0.018286 | 21.0143 | 0.97325
4615 | 0.5 | 0.12 | 1.256 | 1.4503 | 4 | 34 | 3 | 0.89977 | 3 | 34 | 12330.6667 | 4.2485 | 11.0612 | 14021.5455 | 4.79 | 0.0020558 | 4.3475 | 1.2245
4698 | 0.3125 | 0.065 | 1.256 | 1.4503 | 3 | 40 | 5 | 0.38909 | 3 | 27 | 15120 | 2.7247 | 6.4528 | 6223.7545 | 4.7925 | 0.018454 | 9.516 | 0.97325
547 | 0.375 | 0.083 | 1.256 | 1.4503 | 3 | 31 | 4 | 0.3809 | 4 | 29 | 9889 | 3.2108 | 6.4968 | 7386.1669 | 4.7926 | 0.014899 | 16.0711 | 1.2245
5109 | 0.3125 | 0.065 | 1.256 | 1.4503 | 3 | 31 | 4 | 0.77017 | 3 | 43 | 14663 | 3.128 | 8.0491 | 8043.7186 | 4.7928 | 0.0063463 | 13.397 | 0.7938
7345 | 0.25 | 0.065 | 1.256 | 1.4503 | 4 | 31 | 3 | 0.72187 | 4 | 29 | 9589.3333 | 3.127 | 4.3602 | 5493.9165 | 4.7941 | 0.026416 | 280.1601 | 0.84166
48 | 0.3125 | 0.065 | 1.256 | 1.4503 | 4 | 43 | 3 | 0.44779 | 4 | 22 | 10090.6667 | 2.9617 | 5.6377 | 6098.4499 | 4.7964 | 0.020993 | 28.829 | 1.0331
7615 | 0.5 | 0.12 | 1.256 | 1.4503 | 3 | 33 | 5 | 0.7078 | 3 | 21 | 9702 | 4.4388 | 6.6385 | 10679.2318 | 4.7967 | 0.0063463 | 6.4575 | 1.5116
381 | 0.375 | 0.083 | 1.256 | 1.4503 | 3 | 40 | 4 | 0.5424 | 3 | 39 | 17160 | 2.9595 | 11.1614 | 9786.2965 | 4.7979 | 0.0043587 | 4.5832 | 0.93736
7145 | 0.5 | 0.12 | 1.256 | 1.4503 | 3 | 34 | 5 | 0.73365 | 3 | 20 | 9520 | 4.4905 | 6.5066 | 10663.9742 | 4.7981 | 0.006371 | 6.798 | 1.5116
7610 | 0.375 | 0.083 | 1.256 | 1.4503 | 3 | 32 | 4 | 0.37989 | 4 | 28 | 9856 | 3.2087 | 6.4661 | 7353.9969 | 4.801 | 0.015036 | 16.1512 | 1.2245
9354 | 0.3125 | 0.065 | 1.256 | 1.4503 | 3 | 44 | 4 | 1.1175 | 3 | 23 | 11132 | 3.8226 | 6.0263 | 7924.1017 | 4.8023 | 0.0066055 | 28.4687 | 0.7938
261 | 0.3125 | 0.065 | 1.256 | 1.4503 | 3 | 40 | 5 | 0.68932 | 3 | 20 | 11200 | 3.3251 | 4.7798 | 6190.6948 | 4.8026 | 0.018622 | 21.866 | 0.97325
6670 | 0.375 | 0.083 | 1.256 | 1.4503 | 3 | 33 | 5 | 0.37508 | 3 | 31 | 14322 | 3.0556 | 7.3731 | 7685.9471 | 4.8031 | 0.012098 | 5.9528 | 1.1527
3754 | 0.5 | 0.12 | 1.256 | 1.4503 | 3 | 30 | 4 | 0.90461 | 3 | 36 | 11880 | 4.2582 | 10.3857 | 13552.3774 | 4.8039 | 0.0022728 | 4.6609 | 1.2245
9532 | 0.375 | 0.083 | 1.256 | 1.4503 | 3 | 34 | 4 | 0.5719 | 4 | 22 | 8228 | 3.5928 | 5.3844 | 7327.4781 | 4.8039 | 0.015175 | 26.6551 | 1.2245
3523 | 0.5 | 0.12 | 1.256 | 1.4503 | 3 | 32 | 6 | 0.94022 | 2 | 31 | 16864 | 4.3294 | 9.5142 | 13126.3773 | 4.804 | 0.0025249 | 1.7047 | 1.2245
9624 | 0.3125 | 0.065 | 1.256 | 1.4503 | 3 | 35 | 5 | 0.68518 | 3 | 23 | 11270 | 3.3169 | 4.8349 | 6207.4796 | 4.8044 | 0.018427 | 21.547 | 0.97325
6554 | 0.3125 | 0.065 | 1.256 | 1.4503 | 3 | 30 | 5 | 0.88536 | 3 | 23 | 9660 | 3.7172 | 4.173 | 6229.6228 | 4.8053 | 0.018172 | 33.2685 | 0.97325
7078 | 0.25 | 0.065 | 1.256 | 1.4503 | 4 | 33 | 3 | 1.1241 | 4 | 20 | 7040 | 3.9315 | 3.1912 | 5453.0255 | 4.8055 | 0.026837 | 662.2203 | 0.84166
4778 | 0.5 | 0.12 | 1.256 | 1.4503 | 3 | 30 | 5 | 0.59548 | 3 | 25 | 10500 | 4.2142 | 7.2123 | 10670.6825 | 4.8062 | 0.0063234 | 5.1763 | 1.5116
8163 | 0.375 | 0.083 | 1.256 | 1.4503 | 3 | 36 | 4 | 0.94193 | 3 | 31 | 12276 | 3.7586 | 8.0154 | 9767.4668 | 4.8069 | 0.004353 | 11.6239 | 0.93736
9949 | 0.5 | 0.12 | 1.256 | 1.4503 | 3 | 34 | 5 | 0.72641 | 3 | 20 | 9520 | 4.476 | 6.5066 | 10612.1346 | 4.8102 | 0.0064237 | 6.7649 | 1.5116
9811 | 0.5 | 0.12 | 1.256 | 1.4503 | 4 | 33 | 3 | 0.48466 | 4 | 23 | 8096 | 4.1839 | 7.2708 | 10458.9134 | 4.8104 | 0.0072023 | 10.4792 | 1.6073
4239 | 0.375 | 0.083 | 1.256 | 1.4503 | 3 | 32 | 4 | 0.79542 | 3 | 39 | 13728 | 3.4656 | 9.0064 | 9788.2778 | 4.811 | 0.0043137 | 8.5303 | 0.93736
5861 | 0.5 | 0.12 | 1.256 | 1.4503 | 3 | 30 | 6 | 0.89577 | 2 | 34 | 17340 | 4.2405 | 9.8087 | 13110.4734 | 4.8119 | 0.0025215 | 1.5761 | 1.2245
4748 | 0.5 | 0.12 | 1.256 | 1.4503 | 3 | 31 | 7 | 0.31696 | 2 | 35 | 21700 | 3.4657 | 10.4196 | 11150.9024 | 4.814 | 0.0050559 | 0.71988 | 1.4159
9933 | 0.5 | 0.12 | 1.256 | 1.4503 | 3 | 31 | 5 | 0.33001 | 3 | 30 | 13020 | 3.6832 | 8.9311 | 10632.139 | 4.8145 | 0.0063734 | 2.8335 | 1.5116
8222 | 0.5 | 0.12 | 1.256 | 1.4503 | 3 | 33 | 7 | 0.49219 | 2 | 28 | 18480 | 3.8162 | 8.8514 | 11119.8568 | 4.8155 | 0.0050958 | 1.1204 | 1.4159
7323 | 0.3125 | 0.065 | 1.256 | 1.4503 | 3 | 33 | 4 | 0.7675 | 3 | 40 | 14520 | 3.1226 | 7.948 | 7947.05 | 4.8159 | 0.0064945 | 13.6025 | 0.7938
6411 | 0.5 | 0.12 | 1.256 | 1.4503 | 3 | 31 | 7 | 0.34596 | 2 | 34 | 21080 | 3.5237 | 10.1219 | 11138.7856 | 4.8165 | 0.0050651 | 0.7792 | 1.4159
1817 | 0.5 | 0.12 | 1.256 | 1.4503 | 3 | 32 | 4 | 0.92744 | 3 | 33 | 11616 | 4.3038 | 10.1281 | 13450.5914 | 4.8166 | 0.0023089 | 4.9245 | 1.2245
2962 | 0.3125 | 0.065 | 1.256 | 1.4503 | 3 | 35 | 4 | 1.1129 | 3 | 29 | 11165 | 3.8134 | 6.0962 | 7923.4776 | 4.8167 | 0.0065446 | 28.2321 | 0.7938
8012 | 0.5 | 0.12 | 1.256 | 1.4503 | 3 | 32 | 5 | 0.29418 | 3 | 30 | 13440 | 3.6116 | 9.2073 | 10612.9893 | 4.8169 | 0.0064035 | 2.5893 | 1.5116
7527 | 0.375 | 0.083 | 1.256 | 1.4503 | 3 | 34 | 4 | 0.7795 | 3 | 37 | 13838 | 3.4337 | 9.0557 | 9742.4096 | 4.8176 | 0.0043601 | 8.3037 | 0.93736
881 | 0.375 | 0.083 | 1.256 | 1.4503 | 3 | 39 | 4 | 0.78417 | 3 | 32 | 13728 | 3.4431 | 8.9371 | 9701.1108 | 4.8184 | 0.0044174 | 8.4544 | 0.93736
1023 | 0.375 | 0.083 | 1.256 | 1.4503 | 3 | 31 | 4 | 1.1168 | 3 | 32 | 10912 | 4.1083 | 7.1688 | 9758.2349 | 4.819 | 0.0043287 | 16.1301 | 0.93736
2384 | 0.5 | 0.12 | 1.256 | 1.4503 | 4 | 33 | 4 | 0.52201 | 3 | 21 | 10164 | 4.2587 | 6.6385 | 10133.4068 | 4.8205 | 0.0080083 | 5.3821 | 1.6073
8286 | 0.5 | 0.12 | 1.256 | 1.4503 | 3 | 31 | 4 | 0.88475 | 3 | 35 | 11935 | 4.2185 | 10.4196 | 13436.8453 | 4.8216 | 0.002309 | 4.5621 | 1.2245
7272 | 0.25 | 0.065 | 1.256 | 1.4503 | 3 | 33 | 5 | 0.77684 | 3 | 27 | 12474 | 3.1413 | 4.3081 | 5505.5906 | 4.8229 | 0.024105 | 134.3563 | 0.7938
8585 | 0.375 | 0.083 | 1.256 | 1.4503 | 3 | 35 | 4 | 0.67696 | 3 | 39 | 15015 | 3.2286 | 9.8145 | 9702.6496 | 4.8257 | 0.0043955 | 6.5883 | 0.93736
8185 | 0.5 | 0.12 | 1.256 | 1.4503 | 3 | 33 | 5 | 0.41345 | 3 | 26 | 12012 | 3.8501 | 8.2191 | 10562.7988 | 4.8257 | 0.0064651 | 3.5226 | 1.5116
3391 | 0.3125 | 0.065 | 1.256 | 1.4503 | 3 | 38 | 4 | 0.78201 | 3 | 34 | 14212 | 3.1516 | 7.7343 | 7875.381 | 4.8271 | 0.0066347 | 14.3101 | 0.7938
1911 | 0.375 | 0.083 | 1.256 | 1.4503 | 3 | 30 | 5 | 0.49673 | 3 | 30 | 12600 | 3.2989 | 6.5136 | 7626.4056 | 4.828 | 0.012198 | 8.4401 | 1.1527
3895 | 0.375 | 0.083 | 1.256 | 1.4503 | 4 | 32 | 3 | 0.50914 | 4 | 26 | 8874.6667 | 3.4673 | 6.0043 | 7484.4666 | 4.8289 | 0.013846 | 22.035 | 1.2245
9170 | 0.375 | 0.083 | 1.256 | 1.4503 | 4 | 33 | 3 | 0.43332 | 4 | 27 | 9504 | 3.3156 | 6.4217 | 7473.294 | 4.8311 | 0.013903 | 18.1683 | 1.2245
817 | 0.5 | 0.12 | 1.256 | 1.4503 | 3 | 31 | 5 | 0.39939 | 3 | 28 | 12152 | 3.822 | 8.3356 | 10557.4387 | 4.8315 | 0.0064499 | 3.4091 | 1.5116
1577 | 0.3125 | 0.065 | 1.256 | 1.4503 | 3 | 30 | 5 | 0.46009 | 3 | 33 | 13860 | 2.8667 | 5.9873 | 6167.5989 | 4.833 | 0.018484 | 12.0187 | 0.97325
3940 | 0.3125 | 0.065 | 1.256 | 1.4503 | 3 | 42 | 4 | 0.76684 | 3 | 31 | 14322 | 3.1213 | 7.7656 | 7834.215 | 4.8332 | 0.0067194 | 13.9326 | 0.7938
9243 | 0.375 | 0.083 | 1.256 | 1.4503 | 3 | 33 | 4 | 0.84492 | 3 | 36 | 13068 | 3.5646 | 8.5623 | 9682.5023 | 4.8339 | 0.0043984 | 9.6799 | 0.93736
7956 | 0.5 | 0.12 | 1.256 | 1.4503 | 3 | 30 | 4 | 0.88491 | 3 | 36 | 11880 | 4.2188 | 10.3857 | 13376.3367 | 4.8349 | 0.0023223 | 4.6003 | 1.2245
1994 | 0.5 | 0.12 | 1.256 | 1.4503 | 3 | 32 | 7 | 0.52045 | 2 | 28 | 17920 | 3.8727 | 8.5935 | 11036.7204 | 4.836 | 0.0051526 | 1.2111 | 1.4159
5873 | 0.5 | 0.12 | 1.256 | 1.4503 | 5 | 34 | 3 | 0.28595 | 3 | 31 | 14053.3333 | 3.5951 | 10.0852 | 11010.3372 | 4.8361 | 0.0055595 | 2.3728 | 1.5116
8727 | 0.375 | 0.083 | 1.256 | 1.4503 | 3 | 33 | 5 | 0.80649 | 3 | 21 | 9702 | 3.9184 | 4.9946 | 7567.4596 | 4.8377 | 0.012422 | 17.3674 | 1.1527
9212 | 0.25 | 0.065 | 1.256 | 1.4503 | 4 | 35 | 3 | 1.0149 | 4 | 20 | 7466.6667 | 3.7131 | 3.3754 | 5374.7327 | 4.8389 | 0.02758 | 553.2409 | 0.84166
8515 | 0.5 | 0.12 | 1.256 | 1.4503 | 3 | 32 | 5 | 0.5432 | 3 | 24 | 10752 | 4.1096 | 7.3659 | 10503.9826 | 4.8409 | 0.0065164 | 4.7696 | 1.5116
244 | 0.5 | 0.12 | 1.256 | 1.4503 | 3 | 30 | 4 | 0.88067 | 3 | 36 | 11880 | 4.2103 | 10.3857 | 13338.4204 | 4.8416 | 0.0023332 | 4.5873 | 1.2245
291 | 0.25 | 0.065 | 1.256 | 1.4503 | 3 | 32 | 5 | 0.95485 | 3 | 24 | 10752 | 3.4973 | 3.7189 | 5465.2592 | 4.8422 | 0.024369 | 202.2026 | 0.7938
6434 | 0.375 | 0.083 | 1.256 | 1.4503 | 3 | 39 | 4 | 1.0561 | 3 | 26 | 11154 | 3.987 | 7.2614 | 9593.0872 | 4.8433 | 0.0044998 | 14.9155 | 0.93736
3267 | 0.5 | 0.12 | 1.256 | 1.4503 | 3 | 32 | 4 | 0.90782 | 3 | 33 | 11616 | 4.2646 | 10.1281 | 13279.245 | 4.8471 | 0.0023581 | 4.8618 | 1.2245
6867 | 0.25 | 0.065 | 1.256 | 1.4503 | 3 | 36 | 5 | 0.37983 | 3 | 37 | 18648 | 2.3473 | 6.4149 | 5446.6252 | 4.8483 | 0.02465 | 43.1921 | 0.7938
8064 | 0.375 | 0.083 | 1.256 | 1.4503 | 3 | 35 | 4 | 1.056 | 3 | 29 | 11165 | 3.9867 | 7.298 | 9601.6593 | 4.8483 | 0.004472 | 14.8878 | 0.93736
1571 | 0.5 | 0.12 | 1.256 | 1.4503 | 3 | 32 | 6 | 0.77672 | 2 | 34 | 18496 | 4.0024 | 10.435 | 12880.4555 | 4.8497 | 0.0026049 | 1.2946 | 1.2245
5889 | 0.25 | 0.065 | 1.256 | 1.4503 | 3 | 31 | 6 | 0.28306 | 3 | 31 | 16337 | 2.4408 | 4.6609 | 4618.1113 | 4.8504 | 0.054316 | 52.992 | 0.93736
2538 | 0.5 | 0.12 | 1.256 | 1.4503 | 4 | 34 | 3 | 0.90477 | 3 | 33 | 11968 | 4.2585 | 10.7359 | 13654.1807 | 4.8525 | 0.0021476 | 4.6004 | 1.2245
3834 | 0.3125 | 0.065 | 1.256 | 1.4503 | 3 | 35 | 4 | 1.1987 | 3 | 27 | 10395 | 3.9849 | 5.6757 | 7796.0033 | 4.8539 | 0.0067222 | 33.9165 | 0.7938
9084 | 0.375 | 0.083 | 1.256 | 1.4503 | 3 | 40 | 5 | 0.37103 | 3 | 25 | 14000 | 3.0475 | 7.1547 | 7481.1778 | 4.8571 | 0.012778 | 6.173 | 1.1527
2022 | 0.5 | 0.12 | 1.256 | 1.4503 | 4 | 30 | 4 | 0.35988 | 3 | 26 | 11440 | 3.9344 | 7.5008 | 10010.6409 | 4.8591 | 0.0081357 | 3.8243 | 1.6073
9611 | 0.3125 | 0.065 | 1.256 | 1.4503 | 4 | 33 | 3 | 0.66142 | 4 | 23 | 8096 | 3.389 | 4.5701 | 5976.8696 | 4.8596 | 0.021474 | 52.3219 | 1.0331
9870 | 0.3125 | 0.065 | 1.256 | 1.4503 | 3 | 33 | 4 | 1.1248 | 3 | 30 | 10890 | 3.8372 | 5.961 | 7789.2639 | 4.8605 | 0.0067131 | 29.7564 | 0.7938
1822 | 0.25 | 0.065 | 1.256 | 1.4503 | 3 | 39 | 5 | 0.74721 | 3 | 23 | 12558 | 3.082 | 4.3053 | 5402.7493 | 4.8605 | 0.025077 | 129.3924 | 0.7938
6276 | 0.5 | 0.12 | 1.256 | 1.4503 | 3 | 33 | 4 | 0.80826 | 3 | 34 | 12342 | 4.0655 | 10.7481 | 13185.0511 | 4.8623 | 0.0023896 | 4.0777 | 1.2245
317 | 0.375 | 0.083 | 1.256 | 1.4503 | 4 | 32 | 3 | 0.41473 | 4 | 28 | 9557.3333 | 3.2784 | 6.4661 | 7381.5755 | 4.8639 | 0.014176 | 17.6669 | 1.2245
141 | 0.5 | 0.12 | 1.256 | 1.4503 | 3 | 34 | 4 | 0.72487 | 3 | 35 | 13090 | 3.8987 | 11.3866 | 13163.2764 | 4.8645 | 0.0023995 | 3.4561 | 1.2245
4182 | 0.375 | 0.083 | 1.256 | 1.4503 | 3 | 40 | 4 | 1.1253 | 3 | 24 | 10560 | 4.1253 | 6.8686 | 9494.3431 | 4.8658 | 0.004582 | 17.198 | 0.93736
5520 | 0.375 | 0.083 | 1.256 | 1.4503 | 4 | 30 | 4 | 0.59311 | 3 | 24 | 10560 | 3.6352 | 5.2109 | 7179.5201 | 4.8661 | 0.015612 | 13.0049 | 1.2245
4168 | 0.3125 | 0.065 | 1.256 | 1.4503 | 3 | 32 | 5 | 0.66587 | 3 | 25 | 11200 | 3.2783 | 4.8236 | 6067.2805 | 4.8662 | 0.019073 | 21.4301 | 0.97325
2677 | 0.3125 | 0.065 | 1.256 | 1.4503 | 3 | 43 | 4 | 1.1101 | 3 | 23 | 10879 | 3.8079 | 5.894 | 7706.3276 | 4.8683 | 0.0069109 | 29.5228 | 0.7938
9683 | 0.25 | 0.065 | 1.256 | 1.4503 | 3 | 33 | 5 | 0.26618 | 3 | 47 | 21714 | 2.12 | 7.4993 | 5414.1504 | 4.8705 | 0.024797 | 28.0797 | 0.7938
4744 | 0.5 | 0.12 | 1.256 | 1.4503 | 3 | 34 | 5 | 0.6907 | 3 | 20 | 9520 | 4.4046 | 6.5066 | 10356.4544 | 4.8713 | 0.0066947 | 6.6019 | 1.5116
1988 | 0.5 | 0.12 | 1.256 | 1.4503 | 3 | 32 | 4 | 0.93913 | 3 | 32 | 11264 | 4.3272 | 9.8212 | 13142.0865 | 4.8718 | 0.0023988 | 5.2421 | 1.2245
6016 | 0.375 | 0.083 | 1.256 | 1.4503 | 3 | 35 | 5 | 0.42265 | 3 | 27 | 13230 | 3.1507 | 6.7947 | 7454.9462 | 4.8737 | 0.012779 | 7.2014 | 1.1527
9850 | 0.3125 | 0.065 | 1.256 | 1.4503 | 3 | 34 | 5 | 0.68531 | 3 | 23 | 10948 | 3.3171 | 4.7025 | 6030.8066 | 4.8765 | 0.019328 | 22.6994 | 0.97325
6650 | 0.3125 | 0.065 | 1.256 | 1.4503 | 3 | 37 | 5 | 0.68939 | 3 | 21 | 10878 | 3.3253 | 4.6562 | 6013.0787 | 4.8781 | 0.019503 | 23.0419 | 0.97325
8862 | 0.375 | 0.083 | 1.256 | 1.4503 | 3 | 36 | 4 | 0.67759 | 3 | 37 | 14652 | 3.2299 | 9.5668 | 9473.2735 | 4.8801 | 0.0045783 | 6.8861 | 0.93736
8153 | 0.5 | 0.12 | 1.256 | 1.4503 | 4 | 32 | 3 | 0.84994 | 3 | 36 | 12288 | 4.1488 | 11.0488 | 13512.5326 | 4.8819 | 0.0021783 | 4.2302 | 1.2245
1494 | 0.25 | 0.065 | 1.256 | 1.4503 | 4 | 31 | 5 | 0.2935 | 3 | 24 | 13888 | 2.6531 | 3.6084 | 4230.2881 | 4.8823 | 0.082876 | 76.4388 | 1.0331
5968 | 0.375 | 0.083 | 1.256 | 1.4503 | 3 | 39 | 4 | 0.8749 | 3 | 29 | 12441 | 3.6245 | 8.0992 | 9428.3409 | 4.8851 | 0.0046303 | 10.8103 | 0.93736
4925 | 0.375 | 0.083 | 1.256 | 1.4503 | 3 | 32 | 4 | 0.7877 | 3 | 38 | 13376 | 3.4501 | 8.7755 | 9479.0426 | 4.8865 | 0.0045483 | 8.8808 | 0.93736
9257 | 0.25 | 0.065 | 1.256 | 1.4503 | 4 | 33 | 3 | 0.94008 | 4 | 22 | 7744 | 3.5635 | 3.5103 | 5283.9241 | 4.8869 | 0.028307 | 490.9315 | 0.84166
2108 | 0.375 | 0.083 | 1.256 | 1.4503 | 3 | 39 | 4 | 0.64394 | 3 | 35 | 15015 | 3.1626 | 9.7749 | 9423.0141 | 4.8877 | 0.0046346 | 6.3984 | 0.93736
1362 | 0.5 | 0.12 | 1.256 | 1.4503 | 3 | 31 | 7 | 0.41391 | 2 | 31 | 19220 | 3.6596 | 9.2288 | 10810.7923 | 4.8903 | 0.0053263 | 0.97687 | 1.4159
9845 | 0.3125 | 0.065 | 1.256 | 1.4503 | 3 | 38 | 4 | 0.90203 | 3 | 30 | 12540 | 3.3917 | 6.8244 | 7656.2674 | 4.8923 | 0.0069513 | 19.725 | 0.7938
2822 | 0.3125 | 0.065 | 1.256 | 1.4503 | 3 | 35 | 4 | 1.1725 | 3 | 27 | 10395 | 3.9326 | 5.6757 | 7668.1947 | 4.8927 | 0.0069083 | 33.3605 | 0.7938
887 | 0.375 | 0.083 | 1.256 | 1.4503 | 4 | 34 | 4 | 0.48192 | 3 | 23 | 11469.3333 | 3.4128 | 5.6292 | 7078.3933 | 4.8936 | 0.016101 | 10.182 | 1.2245
4305 | 0.25 | 0.065 | 1.256 | 1.4503 | 3 | 35 | 5 | 0.41018 | 3 | 36 | 17640 | 2.408 | 6.0757 | 5353.5452 | 4.8938 | 0.025345 | 49.5789 | 0.7938
6842 | 0.375 | 0.083 | 1.256 | 1.4503 | 4 | 36 | 3 | 0.64518 | 4 | 20 | 7680 | 3.7393 | 5.1712 | 7262.6604 | 4.8942 | 0.014658 | 32.0377 | 1.2245
4078 | 0.5 | 0.12 | 1.256 | 1.4503 | 3 | 34 | 5 | 0.60848 | 3 | 21 | 9996 | 4.2402 | 6.8319 | 10256.1904 | 4.8963 | 0.0068061 | 5.7064 | 1.5116
7039 | 0.3125 | 0.065 | 1.256 | 1.4503 | 3 | 30 | 4 | 0.98146 | 3 | 36 | 11880 | 3.5505 | 6.5316 | 7696.8868 | 4.8966 | 0.0068136 | 23.06 | 0.7938
4191 | 0.25 | 0.065 | 1.256 | 1.4503 | 4 | 37 | 3 | 0.78523 | 4 | 22 | 8682.6667 | 3.2538 | 3.9155 | 5250.3119 | 4.8972 | 0.02877 | 353.7834 | 0.84166
2903 | 0.375 | 0.083 | 1.256 | 1.4503 | 4 | 33 | 3 | 0.53201 | 4 | 24 | 8448 | 3.513 | 5.7082 | 7269.9167 | 4.8986 | 0.014572 | 24.5644 | 1.2245
7328 | 0.3125 | 0.065 | 1.256 | 1.4503 | 3 | 40 | 4 | 0.91965 | 3 | 28 | 12320 | 3.4269 | 6.6918 | 7623.989 | 4.8989 | 0.0070149 | 20.6365 | 0.7938
2614 | 0.5 | 0.12 | 1.256 | 1.4503 | 3 | 33 | 5 | 0.64932 | 3 | 21 | 9702 | 4.3219 | 6.6385 | 10252.5535 | 4.899 | 0.0068002 | 6.1995 | 1.5116
3070 | 0.375 | 0.083 | 1.256 | 1.4503 | 3 | 31 | 4 | 0.78955 | 3 | 39 | 13299 | 3.4538 | 8.737 | 9438.3411 | 4.8992 | 0.0045734 | 8.9861 | 0.93736
6773 | 0.5 | 0.12 | 1.256 | 1.4503 | 3 | 30 | 6 | 0.88532 | 2 | 33 | 16830 | 4.2196 | 9.5202 | 12636.6566 | 4.9004 | 0.0026795 | 1.6504 | 1.2245
171 | 0.5 | 0.12 | 1.256 | 1.4503 | 3 | 34 | 6 | 0.93681 | 2 | 28 | 16184 | 4.3226 | 9.1092 | 12569.4137 | 4.9038 | 0.0027203 | 1.83 | 1.2245
939 | 0.375 | 0.083 | 1.256 | 1.4503 | 3 | 32 | 4 | 0.92457 | 3 | 34 | 11968 | 3.7239 | 7.8517 | 9405.2168 | 4.9043 | 0.0046074 | 12.0147 | 0.93736
8170 | 0.375 | 0.083 | 1.256 | 1.4503 | 3 | 31 | 4 | 0.63787 | 4 | 22 | 7502 | 3.7247 | 4.9286 | 7053.138 | 4.9047 | 0.016123 | 33.2238 | 1.2245
3788 | 0.5 | 0.12 | 1.256 | 1.4503 | 3 | 32 | 5 | 0.62548 | 3 | 22 | 9856 | 4.2742 | 6.752 | 10238.5232 | 4.9048 | 0.0068054 | 5.925 | 1.5116
398 | 0.5 | 0.12 | 1.256 | 1.4503 | 3 | 33 | 5 | 0.52432 | 3 | 23 | 10626 | 4.0718 | 7.2708 | 10229.9865 | 4.9054 | 0.0068257 | 4.8003 | 1.5116
7538 | 0.25 | 0.065 | 1.256 | 1.4503 | 3 | 32 | 5 | 0.73393 | 3 | 28 | 12544 | 3.0555 | 4.3388 | 5334.0741 | 4.906 | 0.02539 | 128.1472 | 0.7938
14 | 0.375 | 0.083 | 1.256 | 1.4503 | 3 | 30 | 4 | 0.79593 | 3 | 40 | 13200 | 3.4666 | 8.6848 | 9415.6102 | 4.9075 | 0.0045837 | 9.1531 | 0.93736
1289 | 0.375 | 0.083 | 1.256 | 1.4503 | 4 | 36 | 3 | 0.28226 | 4 | 28 | 10752 | 3.0135 | 7.2397 | 7233.1315 | 4.9079 | 0.01476 | 12.4594 | 1.2245
1820 | 0.25 | 0.065 | 1.256 | 1.4503 | 4 | 46 | 3 | 0.42659 | 4 | 25 | 12266.6667 | 2.5365 | 5.4855 | 5211.7989 | 4.9079 | 0.029388 | 133.2977 | 0.84166
9153 | 0.375 | 0.083 | 1.256 | 1.4503 | 3 | 37 | 5 | 0.39015 | 3 | 26 | 13468 | 3.0857 | 6.9022 | 7342.1684 | 4.9083 | 0.013148 | 6.7487 | 1.1527
2458 | 0.375 | 0.083 | 1.256 | 1.4503 | 3 | 32 | 4 | 0.88211 | 3 | 35 | 12320 | 3.639 | 8.0827 | 9386.7649 | 4.9092 | 0.0046224 | 11.06 | 0.93736
7865 | 0.3125 | 0.065 | 1.256 | 1.4503 | 3 | 33 | 4 | 1.1987 | 3 | 28 | 10164 | 3.9851 | 5.5636 | 7623.1552 | 4.9107 | 0.0069566 | 35.3145 | 0.7938
6631 | 0.3125 | 0.065 | 1.256 | 1.4503 | 3 | 30 | 5 | 0.42995 | 3 | 33 | 13860 | 2.8064 | 5.9873 | 5971.2818 | 4.9125 | 0.019531 | 11.6362 | 0.97325
6782 | 0.5 | 0.12 | 1.256 | 1.4503 | 3 | 32 | 7 | 0.44186 | 2 | 29 | 18560 | 3.7155 | 8.9004 | 10699.6438 | 4.9138 | 0.0054288 | 1.0652 | 1.4159
2456 | 0.5 | 0.12 | 1.256 | 1.4503 | 3 | 34 | 4 | 0.69767 | 3 | 35 | 13090 | 3.8443 | 11.3866 | 12895.467 | 4.9141 | 0.0024822 | 3.3858 | 1.2245
8567 | 0.375 | 0.083 | 1.256 | 1.4503 | 3 | 39 | 4 | 1.0695 | 3 | 25 | 10725 | 4.0137 | 6.9821 | 9304.961 | 4.9155 | 0.0047322 | 16.141 | 0.93736
7790 | 0.375 | 0.083 | 1.256 | 1.4503 | 3 | 35 | 4 | 1.0128 | 3 | 29 | 11165 | 3.9003 | 7.298 | 9329.7657 | 4.9166 | 0.0046892 | 14.4663 | 0.93736
3909 | 0.5 | 0.12 | 1.256 | 1.4503 | 3 | 33 | 4 | 0.69959 | 3 | 36 | 13068 | 3.8482 | 11.3803 | 12892.6785 | 4.9168 | 0.0024796 | 3.401 | 1.2245
5461 | 0.5 | 0.12 | 1.256 | 1.4503 | 5 | 34 | 3 | 0.28526 | 3 | 30 | 13600 | 3.5937 | 9.7599 | 10648.071 | 4.9196 | 0.0058818 | 2.5138 | 1.5116
3234 | 0.375 | 0.083 | 1.256 | 1.4503 | 3 | 40 | 4 | 0.49168 | 3 | 39 | 17160 | 2.8581 | 11.1614 | 9295.4338 | 4.9196 | 0.0047451 | 4.3533 | 0.93736
7537 | 0.5 | 0.12 | 1.256 | 1.4503 | 3 | 30 | 5 | 0.58953 | 3 | 24 | 10080 | 4.2023 | 6.9238 | 10198.6841 | 4.9197 | 0.0068272 | 5.5435 | 1.5116
2411 | 0.5 | 0.12 | 1.256 | 1.4503 | 4 | 31 | 3 | 0.57086 | 4 | 22 | 7274.6667 | 4.3563 | 6.5494 | 10026.6601 | 4.9205 | 0.0077128 | 13.5454 | 1.6073
9112 | 0.375 | 0.083 | 1.256 | 1.4503 | 3 | 30 | 5 | 0.615 | 3 | 26 | 10920 | 3.5354 | 5.6451 | 7338.0239 | 4.9225 | 0.013024 | 12.1047 | 1.1527
3103 | 0.5 | 0.12 | 1.256 | 1.4503 | 4 | 31 | 4 | 0.38495 | 3 | 24 | 10912 | 3.9845 | 7.1448 | 9754.328 | 4.9227 | 0.0085192 | 4.2506 | 1.6073
4756 | 0.375 | 0.083 | 1.256 | 1.4503 | 3 | 33 | 4 | 0.99863 | 3 | 31 | 11253 | 3.872 | 7.3731 | 9313.3781 | 4.9251 | 0.0046898 | 14.1279 | 0.93736
9321 | 0.5 | 0.12 | 1.256 | 1.4503 | 3 | 34 | 5 | 0.29388 | 3 | 27 | 12852 | 3.611 | 8.7839 | 10145.7047 | 4.926 | 0.0069324 | 2.8033 | 1.5116
5382 | 0.5 | 0.12 | 1.256 | 1.4503 | 3 | 34 | 7 | 0.36711 | 2 | 29 | 19720 | 3.566 | 9.4346 | 10629.2392 | 4.9266 | 0.0055061 | 0.89447 | 1.4159
4988 | 0.5 | 0.12 | 1.256 | 1.4503 | 3 | 33 | 4 | 0.69399 | 3 | 36 | 13068 | 3.8369 | 11.3803 | 12837.5998 | 4.9272 | 0.0024971 | 3.3864 | 1.2245
6914 | 0.5 | 0.12 | 1.256 | 1.4503 | 3 | 34 | 4 | 0.81233 | 3 | 32 | 11968 | 4.0736 | 10.4106 | 12822.2 | 4.9274 | 0.0025057 | 4.3201 | 1.2245
2015 | 0.5 | 0.12 | 1.256 | 1.4503 | 3 | 31 | 4 | 0.90602 | 3 | 33 | 11253 | 4.261 | 9.8242 | 12849.065 | 4.9288 | 0.0024857 | 5.1392 | 1.2245
7060 | 0.3125 | 0.065 | 1.256 | 1.4503 | 3 | 31 | 4 | 0.42801 | 4 | 28 | 9548 | 2.9222 | 5.2413 | 5652.1127 | 4.9308 | 0.02483 | 31.185 | 1.0331
2345 | 0.5 | 0.12 | 1.256 | 1.4503 | 3 | 33 | 4 | 0.76706 | 3 | 34 | 12342 | 3.9831 | 10.7481 | 12802.6674 | 4.9335 | 0.0025084 | 3.9594 | 1.2245
3195 | 0.375 | 0.083 | 1.256 | 1.4503 | 3 | 31 | 4 | 0.9124 | 3 | 35 | 11935 | 3.6995 | 7.8409 | 9297.3013 | 4.9345 | 0.0046885 | 11.9686 | 0.93736
9344 | 0.5 | 0.12 | 1.256 | 1.4503 | 3 | 32 | 4 | 0.85299 | 3 | 33 | 11616 | 4.155 | 10.1281 | 12800.2539 | 4.9358 | 0.0025054 | 4.6864 | 1.2245
2840 | 0.3125 | 0.065 | 1.256 | 1.4503 | 4 | 34 | 3 | 0.503 | 4 | 25 | 9066.6667 | 3.0721 | 5.1114 | 5793.2812 | 4.9361 | 0.022684 | 36.94 | 1.0331
6602 | 0.5 | 0.12 | 1.256 | 1.4503 | 4 | 30 | 3 | 0.43972 | 4 | 25 | 8000 | 4.0941 | 7.2123 | 9974.3552 | 4.9373 | 0.007768 | 10.3323 | 1.6073
935 | 0.375 | 0.083 | 1.256 | 1.4503 | 3 | 39 | 4 | 0.6524 | 3 | 34 | 14586 | 3.1795 | 9.4956 | 9223.3674 | 4.9388 | 0.0048015 | 6.7893 | 0.93736
3950 | 0.5 | 0.12 | 1.256 | 1.4503 | 3 | 33 | 5 | 0.56472 | 3 | 22 | 10164 | 4.1527 | 6.9547 | 10094.0756 | 4.9392 | 0.0069825 | 5.3612 | 1.5116
5917 | 0.375 | 0.083 | 1.256 | 1.4503 | 4 | 38 | 3 | 0.36235 | 4 | 24 | 9728 | 3.1737 | 6.537 | 7130.2324 | 4.9397 | 0.015163 | 16.2421 | 1.2245
7664 | 0.375 | 0.083 | 1.256 | 1.4503 | 3 | 39 | 4 | 0.89109 | 3 | 28 | 12012 | 3.6569 | 7.8199 | 9212.9151 | 4.9402 | 0.0048105 | 11.6492 | 0.93736
1445 | 0.5 | 0.12 | 1.256 | 1.4503 | 3 | 34 | 4 | 0.84909 | 3 | 31 | 11594 | 4.1472 | 10.0852 | 12741.9886 | 4.9425 | 0.0025318 | 4.6898 | 1.2245
784 | 0.3125 | 0.065 | 1.256 | 1.4503 | 3 | 40 | 4 | 0.99434 | 3 | 26 | 11440 | 3.5763 | 6.2138 | 7481.0463 | 4.9433 | 0.007238 | 24.9043 | 0.7938
9145 | 0.5 | 0.12 | 1.256 | 1.4503 | 3 | 33 | 7 | 0.67695 | 2 | 23 | 15180 | 4.1857 | 7.2708 | 10540.3419 | 4.9483 | 0.0055765 | 1.8333 | 1.4159
7090 | 0.5 | 0.12 | 1.256 | 1.4503 | 3 | 31 | 5 | 0.58619 | 3 | 23 | 9982 | 4.1956 | 6.8471 | 10074.4726 | 4.9485 | 0.006983 | 5.6272 | 1.5116
4665 | 0.3125 | 0.065 | 1.256 | 1.4503 | 3 | 40 | 4 | 0.89228 | 3 | 28 | 12320 | 3.3722 | 6.6918 | 7465.5201 | 4.9488 | 0.007263 | 20.2075 | 0.7938
496 | 0.5 | 0.12 | 1.256 | 1.4503 | 3 | 32 | 5 | 0.39334 | 3 | 26 | 11648 | 3.8099 | 7.9797 | 10066.5249 | 4.9496 | 0.007004 | 3.6574 | 1.5116
3574 | 0.5 | 0.12 | 1.256 | 1.4503 | 4 | 32 | 3 | 0.57295 | 4 | 21 | 7168 | 4.3605 | 6.4451 | 9894.6411 | 4.9521 | 0.007902 | 13.9304 | 1.6073
4402 | 0.3125 | 0.065 | 1.256 | 1.4503 | 3 | 32 | 4 | 0.97708 | 3 | 33 | 11616 | 3.5418 | 6.3672 | 7501.8956 | 4.9523 | 0.0071327 | 23.9313 | 0.7938
3649 | 0.3125 | 0.065 | 1.256 | 1.4503 | 3 | 34 | 4 | 1.1231 | 3 | 28 | 10472 | 3.8339 | 5.7248 | 7482.0527 | 4.9532 | 0.0071852 | 31.8862 | 0.7938
9462 | 0.5 | 0.12 | 1.256 | 1.4503 | 3 | 32 | 4 | 0.88725 | 3 | 32 | 11264 | 4.2235 | 9.8212 | 12702.6005 | 4.9543 | 0.0025372 | 5.0668 | 1.2245
2094 | 0.375 | 0.083 | 1.256 | 1.4503 | 3 | 35 | 5 | 0.51049 | 3 | 24 | 11760 | 3.3264 | 6.0397 | 7209.2606 | 4.9568 | 0.013529 | 9.671 | 1.1527
4417 | 0.5 | 0.12 | 1.256 | 1.4503 | 3 | 31 | 7 | 0.50115 | 2 | 28 | 17360 | 3.8341 | 8.3356 | 10523.8997 | 4.9577 | 0.0055733 | 1.2611 | 1.4159
5849 | 0.375 | 0.083 | 1.256 | 1.4503 | 3 | 33 | 4 | 0.93359 | 3 | 32 | 11616 | 3.7419 | 7.6109 | 9187.661 | 4.9581 | 0.0047963 | 12.7559 | 0.93736
9723 | 0.5 | 0.12 | 1.256 | 1.4503 | 3 | 30 | 7 | 0.26511 | 2 | 36 | 21600 | 3.362 | 10.3857 | 10537.9219 | 4.9582 | 0.0055511 | 0.68906 | 1.4159
4606 | 0.5 | 0.12 | 1.256 | 1.4503 | 3 | 31 | 6 | 0.89282 | 2 | 31 | 16337 | 4.2346 | 9.2288 | 12327.9313 | 4.9583 | 0.0027962 | 1.7486 | 1.2245
3594 | 0.25 | 0.065 | 1.256 | 1.4503 | 3 | 32 | 5 | 0.39701 | 4 | 20 | 8960 | 2.8602 | 3.0991 | 4103.9357 | 4.9584 | 0.087583 | 253.1813 | 1.0331
126 | 0.25 | 0.065 | 1.256 | 1.4503 | 4 | 35 | 3 | 0.46505 | 4 | 31 | 11573.3333 | 2.6134 | 5.2319 | 5140.367 | 4.9589 | 0.029747 | 154.7373 | 0.84166
6287 | 0.375 | 0.083 | 1.256 | 1.4503 | 3 | 32 | 5 | 0.78282 | 3 | 21 | 9408 | 3.8711 | 4.8496 | 7212.5385 | 4.9598 | 0.013459 | 18.0388 | 1.1527
4894 | 0.25 | 0.065 | 1.256 | 1.4503 | 4 | 33 | 3 | 1.033 | 4 | 20 | 7040 | 3.7493 | 3.1912 | 5131.5609 | 4.962 | 0.029748 | 623.1814 | 0.84166
5807 | 0.375 | 0.083 | 1.256 | 1.4503 | 4 | 30 | 3 | 0.31123 | 4 | 32 | 10240 | 3.0714 | 6.9478 | 7111.7932 | 4.9632 | 0.015054 | 14.0379 | 1.2245
4594 | 0.375 | 0.083 | 1.256 | 1.4503 | 3 | 30 | 5 | 0.87313 | 3 | 21 | 8820 | 4.0517 | 4.5595 | 7211.0378 | 4.9645 | 0.013418 | 21.5999 | 1.1527
6014 | 0.5 | 0.12 | 1.256 | 1.4503 | 2 | 30 | 7 | 0.26132 | 3 | 36 | 14400 | 3.3544 | 10.3857 | 10496.972 | 4.9655 | 0.0055877 | 2.114 | 1.4159
5936 | 0.375 | 0.083 | 1.256 | 1.4503 | 4 | 30 | 3 | 0.72453 | 4 | 22 | 7040 | 3.898 | 4.7766 | 7077.6111 | 4.9715 | 0.015178 | 39.8317 | 1.2245
688 | 0.5 | 0.12 | 1.256 | 1.4503 | 3 | 32 | 4 | 0.87674 | 3 | 32 | 11264 | 4.2025 | 9.8212 | 12613.5431 | 4.9716 | 0.0025669 | 5.0313 | 1.2245
9091 | 0.5 | 0.12 | 1.256 | 1.4503 | 4 | 34 | 4 | 0.40786 | 3 | 21 | 10472 | 4.0304 | 6.8319 | 9541.4693 | 4.9732 | 0.0088888 | 4.6631 | 1.6073
4673 | 0.5 | 0.12 | 1.256 | 1.4503 | 3 | 31 | 5 | 0.37696 | 3 | 27 | 11718 | 3.7771 | 8.0379 | 9982.6696 | 4.9735 | 0.0070925 | 3.567 | 1.5116
1323 | 0.25 | 0.065 | 1.256 | 1.4503 | 3 | 36 | 5 | 0.43137 | 3 | 33 | 16632 | 2.4504 | 5.7214 | 5180.1609 | 4.9772 | 0.026834 | 56.5424 | 0.7938
9946 | 0.5 | 0.12 | 1.256 | 1.4503 | 3 | 31 | 6 | 0.83432 | 2 | 32 | 16864 | 4.1176 | 9.5265 | 12231.0002 | 4.978 | 0.002833 | 1.5885 | 1.2245
2369 | 0.375 | 0.083 | 1.256 | 1.4503 | 3 | 32 | 4 | 1.1146 | 3 | 29 | 10208 | 4.1039 | 6.6971 | 9116.1279 | 4.9784 | 0.0048513 | 18.1522 | 0.93736
7155 | 0.5 | 0.12 | 1.256 | 1.4503 | 3 | 33 | 6 | 0.74343 | 2 | 32 | 17952 | 3.9358 | 10.1159 | 12201.9973 | 4.9795 | 0.0028531 | 1.3323 | 1.2245
1301 | 0.3125 | 0.065 | 1.256 | 1.4503 | 3 | 31 | 5 | 0.86363 | 3 | 21 | 9114 | 3.6738 | 3.931 | 5784.4438 | 4.9853 | 0.020657 | 36.3502 | 0.97325
1284 | 0.375 | 0.083 | 1.256 | 1.4503 | 3 | 32 | 5 | 0.51062 | 3 | 26 | 11648 | 3.3267 | 6.0043 | 7141.4584 | 4.9871 | 0.013688 | 9.8392 | 1.1527
9681 | 0.5 | 0.12 | 1.256 | 1.4503 | 4 | 31 | 4 | 0.52072 | 3 | 21 | 9548 | 4.2561 | 6.2517 | 9509.9979 | 4.9875 | 0.0088971 | 6.0129 | 1.6073
2062 | 0.5 | 0.12 | 1.256 | 1.4503 | 3 | 33 | 4 | 0.69834 | 3 | 35 | 12705 | 3.8457 | 11.0642 | 12522.5982 | 4.988 | 0.0026017 | 3.5726 | 1.2245
3259 | 0.25 | 0.065 | 1.256 | 1.4503 | 3 | 38 | 5 | 0.77228 | 3 | 22 | 11704 | 3.1322 | 4.0168 | 5145.6826 | 4.988 | 0.027205 | 150.102 | 0.7938
7977 | 0.3125 | 0.065 | 1.256 | 1.4503 | 3 | 44 | 4 | 0.89065 | 3 | 25 | 12100 | 3.3689 | 6.5504 | 7322.9368 | 4.9894 | 0.0075263 | 20.844 | 0.7938
8376 | 0.375 | 0.083 | 1.256 | 1.4503 | 3 | 37 | 4 | 1.1051 | 3 | 25 | 10175 | 4.0849 | 6.6367 | 9032.1711 | 4.9904 | 0.0049597 | 18.1484 | 0.93736
4878 | 0.25 | 0.065 | 1.256 | 1.4503 | 3 | 35 | 5 | 0.76785 | 3 | 24 | 11760 | 3.1233 | 4.0505 | 5150.6902 | 4.9906 | 0.02706 | 148.2527 | 0.7938
7169 | 0.375 | 0.083 | 1.256 | 1.4503 | 3 | 30 | 4 | 0.85185 | 3 | 37 | 12210 | 3.5784 | 8.0334 | 9094.5418 | 4.9907 | 0.0048542 | 10.987 | 0.93736
8974 | 0.25 | 0.065 | 1.256 | 1.4503 | 5 | 31 | 3 | 0.33197 | 4 | 24 | 9920 | 2.7301 | 3.6084 | 4220.1572 | 4.991 | 0.07638 | 195.6867 | 1.0331
7403 | 0.5 | 0.12 | 1.256 | 1.4503 | 3 | 34 | 4 | 0.77482 | 3 | 32 | 11968 | 3.9986 | 10.4106 | 12484.5071 | 4.9929 | 0.0026185 | 4.2063 | 1.2245
7265 | 0.5 | 0.12 | 1.256 | 1.4503 | 3 | 31 | 5 | 0.41132 | 3 | 26 | 11284 | 3.8459 | 7.7402 | 9904.5796 | 4.9936 | 0.0071879 | 3.9313 | 1.5116
4400 | 0.3125 | 0.065 | 1.256 | 1.4503 | 3 | 38 | 4 | 0.32031 | 4 | 25 | 10450 | 2.7068 | 5.687 | 5480.6697 | 4.996 | 0.026445 | 23.4946 | 1.0331
9055 | 0.5 | 0.12 | 1.256 | 1.4503 | 3 | 34 | 7 | 0.33827 | 2 | 29 | 19720 | 3.5084 | 9.4346 | 10344.1663 | 4.9961 | 0.0057647 | 0.87048 | 1.4159
1043 | 0.5 | 0.12 | 1.256 | 1.4503 | 3 | 31 | 4 | 0.81912 | 3 | 34 | 11594 | 4.0872 | 10.1219 | 12480.6887 | 5.0004 | 0.0026079 | 4.5936 | 1.2245
8506 | 0.375 | 0.083 | 1.256 | 1.4503 | 3 | 32 | 4 | 0.79555 | 3 | 36 | 12672 | 3.4658 | 8.3136 | 9036.2783 | 5.0015 | 0.0049224 | 9.8428 | 0.93736
4926 | 0.5 | 0.12 | 1.256 | 1.4503 | 3 | 32 | 7 | 0.44214 | 2 | 28 | 17920 | 3.7161 | 8.5935 | 10333.1938 | 5.0025 | 0.0057576 | 1.1339 | 1.4159
7585 | 0.3125 | 0.065 | 1.256 | 1.4503 | 3 | 41 | 5 | 0.39549 | 3 | 24 | 13776 | 2.7375 | 5.8739 | 5711.9586 | 5.0027 | 0.021386 | 11.3211 | 0.97325
705 | 0.375 | 0.083 | 1.256 | 1.4503 | 3 | 32 | 5 | 0.82582 | 3 | 20 | 8960 | 3.957 | 4.6187 | 7086.3797 | 5.0043 | 0.01387 | 20.3123 | 1.1527
1960 | 0.3125 | 0.065 | 1.256 | 1.4503 | 3 | 30 | 4 | 1.0844 | 3 | 32 | 10560 | 3.7563 | 5.8058 | 7352.4137 | 5.0051 | 0.0073497 | 30.6094 | 0.7938
6273 | 0.5 | 0.12 | 1.256 | 1.4503 | 3 | 33 | 4 | 0.90534 | 3 | 30 | 10890 | 4.2597 | 9.4836 | 12428.9692 | 5.0055 | 0.0026341 | 5.4466 | 1.2245
480 | 0.375 | 0.083 | 1.256 | 1.4503 | 3 | 32 | 4 | 0.41127 | 4 | 25 | 8800 | 3.2715 | 5.7733 | 6773.7445 | 5.0077 | 0.017311 | 20.4192 | 1.2245
3706 | 0.5 | 0.12 | 1.256 | 1.4503 | 3 | 31 | 5 | 0.45129 | 3 | 25 | 10850 | 3.9258 | 7.4425 | 9849.7968 | 5.0077 | 0.007256 | 4.3609 | 1.5116
2417 | 0.375 | 0.083 | 1.256 | 1.4503 | 4 | 36 | 3 | 0.48077 | 4 | 22 | 8448 | 3.4105 | 5.6884 | 6944.3826 | 5.0092 | 0.015825 | 23.4645 | 1.2245
378 | 0.375 | 0.083 | 1.256 | 1.4503 | 3 | 31 | 5 | 0.73757 | 3 | 22 | 9548 | 3.7806 | 4.9286 | 7076.1659 | 5.0111 | 0.013882 | 16.9822 | 1.1527
124 | 0.375 | 0.083 | 1.256 | 1.4503 | 3 | 37 | 4 | 1.031 | 3 | 26 | 10582 | 3.9368 | 6.9022 | 8951.4628 | 5.0127 | 0.0050339 | 16.1207 | 0.93736
5537 | 0.5 | 0.12 | 1.256 | 1.4503 | 3 | 31 | 4 | 0.85443 | 3 | 33 | 11253 | 4.1578 | 9.8242 | 12412.4243 | 5.0138 | 0.0026317 | 4.9646 | 1.2245
6876 | 0.5 | 0.12 | 1.256 | 1.4503 | 4 | 32 | 4 | 0.52837 | 3 | 20 | 9386.6667 | 4.2714 | 6.1382 | 9403.2687 | 5.0147 | 0.009086 | 6.2348 | 1.6073
6384 | 0.3125 | 0.065 | 1.256 | 1.4503 | 3 | 42 | 4 | 0.84058 | 3 | 27 | 12474 | 3.2688 | 6.7636 | 7255.7212 | 5.0147 | 0.0076288 | 18.9704 | 0.7938
9877 | 0.5 | 0.12 | 1.256 | 1.4503 | 3 | 32 | 4 | 0.68801 | 3 | 36 | 12672 | 3.825 | 11.0488 | 12391.5884 | 5.0164 | 0.0026432 | 3.5609 | 1.2245
2541 | 0.25 | 0.065 | 1.256 | 1.4503 | 3 | 35 | 6 | 0.45135 | 3 | 21 | 12495 | 2.7774 | 3.5442 | 4322.7881 | 5.0189 | 0.061324 | 104.996 | 0.93736
8210 | 0.5 | 0.12 | 1.256 | 1.4503 | 3 | 30 | 4 | 0.85667 | 3 | 34 | 11220 | 4.1623 | 9.8087 | 12394.9192 | 5.02 | 0.0026333 | 4.9983 | 1.2245
1647 | 0.375 | 0.083 | 1.256 | 1.4503 | 3 | 34 | 4 | 0.94512 | 3 | 30 | 11220 | 3.765 | 7.3424 | 8947.4062 | 5.0202 | 0.0050184 | 13.6845 | 0.93736
851 | 0.5 | 0.12 | 1.256 | 1.4503 | 5 | 32 | 3 | 0.27482 | 3 | 31 | 13226.6667 | 3.5729 | 9.5142 | 10251.9501 | 5.0207 | 0.0062517 | 2.6151 | 1.5116
7217 | 0.5 | 0.12 | 1.256 | 1.4503 | 3 | 33 | 5 | 0.64906 | 3 | 20 | 9240 | 4.3213 | 6.3224 | 9762.4812 | 5.0249 | 0.0073907 | 6.7637 | 1.5116
7812 | 0.5 | 0.12 | 1.256 | 1.4503 | 3 | 33 | 4 | 0.7164 | 3 | 34 | 12342 | 3.8818 | 10.7481 | 12332.4513 | 5.0258 | 0.0026683 | 3.814 | 1.2245
1656 | 0.5 | 0.12 | 1.256 | 1.4503 | 3 | 34 | 6 | 0.60187 | 2 | 34 | 19652 | 3.6527 | 11.0612 | 11962.6839 | 5.0273 | 0.0029525 | 1.0164 | 1.2245
5175 | 0.5 | 0.12 | 1.256 | 1.4503 | 3 | 33 | 6 | 0.71702 | 2 | 32 | 17952 | 3.883 | 10.1159 | 11964.3415 | 5.0286 | 0.0029476 | 1.3064 | 1.2245
2175 | 0.5 | 0.12 | 1.256 | 1.4503 | 4 | 30 | 4 | 0.60923 | 3 | 20 | 8800 | 4.4331 | 5.7698 | 9350.736 | 5.0337 | 0.009142 | 7.4233 | 1.6073
8719 | 0.5 | 0.12 | 1.256 | 1.4503 | 3 | 33 | 4 | 0.71169 | 3 | 34 | 12342 | 3.8723 | 10.7481 | 12288.688 | 5.0346 | 0.002684 | 3.8004 | 1.2245
8174 | 0.375 | 0.083 | 1.256 | 1.4503 | 3 | 32 | 5 | 0.74343 | 3 | 21 | 9408 | 3.7923 | 4.8496 | 7003.5083 | 5.0351 | 0.014152 | 17.516 | 1.1527
7739 | 0.25 | 0.065 | 1.256 | 1.4503 | 3 | 31 | 5 | 0.49337 | 3 | 35 | 15190 | 2.5744 | 5.2623 | 5085.1815 | 5.0356 | 0.027486 | 71.5174 | 0.7938
4027 | 0.5 | 0.12 | 1.256 | 1.4503 | 4 | 31 | 3 | 0.80588 | 3 | 36 | 11904 | 4.0607 | 10.7173 | 12695.8511 | 5.0363 | 0.0024099 | 4.3418 | 1.2245
3471 | 0.5 | 0.12 | 1.256 | 1.4503 | 3 | 33 | 7 | 0.57391 | 2 | 24 | 15840 | 3.9796 | 7.5869 | 10180.2568 | 5.0381 | 0.0059138 | 1.5733 | 1.4159
1321 | 0.375 | 0.083 | 1.256 | 1.4503 | 3 | 34 | 5 | 0.42485 | 3 | 26 | 12376 | 3.1551 | 6.3634 | 6989.0302 | 5.0389 | 0.014246 | 8.1314 | 1.1527
5684 | 0.3125 | 0.065 | 1.256 | 1.4503 | 3 | 35 | 4 | 0.93174 | 3 | 30 | 11550 | 3.4511 | 6.3064 | 7213.1726 | 5.0404 | 0.0076445 | 23.3793 | 0.7938
7519 | 0.5 | 0.12 | 1.256 | 1.4503 | 3 | 31 | 5 | 0.53921 | 3 | 23 | 9982 | 4.1016 | 6.8471 | 9721.769 | 5.0412 | 0.0074195 | 5.4302 | 1.5116
5490 | 0.5 | 0.12 | 1.256 | 1.4503 | 3 | 32 | 5 | 0.68404 | 3 | 20 | 8960 | 4.3913 | 6.1382 | 9702.4033 | 5.0431 | 0.0074571 | 7.3247 | 1.5116
7055 | 0.375 | 0.083 | 1.256 | 1.4503 | 4 | 38 | 4 | 0.3088 | 3 | 23 | 12818.6667 | 3.0666 | 6.2646 | 6659.4782 | 5.0444 | 0.017973 | 7.0249 | 1.2245
8476 | 0.5 | 0.12 | 1.256 | 1.4503 | 3 | 33 | 4 | 0.6329 | 3 | 36 | 13068 | 3.7148 | 11.3803 | 12237.2067 | 5.0455 | 0.0027027 | 3.228 | 1.2245
647 | 0.375 | 0.083 | 1.256 | 1.4503 | 4 | 34 | 3 | 0.52959 | 4 | 22 | 7978.6667 | 3.5082 | 5.3844 | 6851.5277 | 5.0473 | 0.016151 | 27.1641 | 1.2245
5183 | 0.5 | 0.12 | 1.256 | 1.4503 | 4 | 30 | 3 | 0.84739 | 3 | 36 | 11520 | 4.1438 | 10.3857 | 12645.9471 | 5.0485 | 0.0024214 | 4.7382 | 1.2245
2383 | 0.25 | 0.065 | 1.256 | 1.4503 | 3 | 47 | 5 | 0.44701 | 3 | 24 | 15792 | 2.4816 | 5.3766 | 5011.3777 | 5.0498 | 0.028695 | 63.2238 | 0.7938
608 | 0.5 | 0.12 | 1.256 | 1.4503 | 3 | 34 | 5 | 0.41802 | 3 | 23 | 10948 | 3.8593 | 7.4826 | 9664.7709 | 5.0508 | 0.0075295 | 4.1731 | 1.5116
9229 | 0.375 | 0.083 | 1.256 | 1.4503 | 4 | 33 | 4 | 0.60576 | 3 | 20 | 9680 | 3.6605 | 4.7568 | 6650.295 | 5.0545 | 0.017896 | 15.3596 | 1.2245
4766 | 0.5 | 0.12 | 1.256 | 1.4503 | 3 | 32 | 5 | 0.39179 | 3 | 25 | 11200 | 3.8068 | 7.6728 | 9666.2902 | 5.0549 | 0.0075047 | 3.9174 | 1.5116
4089 | 0.5 | 0.12 | 1.256 | 1.4503 | 3 | 30 | 7 | 0.45491 | 2 | 29 | 17400 | 3.7416 | 8.3663 | 10144.6833 | 5.055 | 0.0059194 | 1.2079 | 1.4159
3075 | 0.5 | 0.12 | 1.256 | 1.4503 | 3 | 34 | 5 | 0.36688 | 3 | 24 | 11424 | 3.757 | 7.8079 | 9645.606 | 5.0565 | 0.0075551 | 3.6992 | 1.5116
4048 | 0.5 | 0.12 | 1.256 | 1.4503 | 3 | 31 | 5 | 0.65215 | 3 | 21 | 9114 | 4.3275 | 6.2517 | 9650.5784 | 5.0597 | 0.007513 | 6.9473 | 1.5116
2924 | 0.375 | 0.083 | 1.256 | 1.4503 | 3 | 32 | 5 | 0.40493 | 3 | 28 | 12544 | 3.1153 | 6.4661 | 6942.9703 | 5.0605 | 0.014364 | 7.7798 | 1.1527
9705 | 0.5 | 0.12 | 1.256 | 1.4503 | 3 | 30 | 7 | 0.3773 | 2 | 31 | 18600 | 3.5864 | 8.9433 | 10120.6235 | 5.0617 | 0.0059433 | 1.0015 | 1.4159
8439 | 0.5 | 0.12 | 1.256 | 1.4503 | 3 | 33 | 4 | 0.82373 | 3 | 31 | 11253 | 4.0964 | 9.7997 | 12152.6309 | 5.0619 | 0.0027338 | 4.8606 | 1.2245
3925 | 0.5 | 0.12 | 1.256 | 1.4503 | 3 | 32 | 4 | 0.91824 | 3 | 30 | 10560 | 4.2855 | 9.2073 | 12154.7828 | 5.0634 | 0.0027289 | 5.8033 | 1.2245
5638 | 0.375 | 0.083 | 1.256 | 1.4503 | 4 | 30 | 3 | 0.73779 | 4 | 21 | 6720 | 3.9246 | 4.5595 | 6822.9014 | 5.0656 | 0.016161 | 43.7412 | 1.2245
7541 | 0.375 | 0.083 | 1.256 | 1.4503 | 3 | 40 | 5 | 0.37184 | 3 | 23 | 12880 | 3.0491 | 6.5824 | 6888.5735 | 5.0663 | 0.01471 | 7.1705 | 1.1527
9818 | 0.3125 | 0.065 | 1.256 | 1.4503 | 3 | 37 | 4 | 0.53518 | 3 | 40 | 16280 | 2.658 | 8.869 | 7132.5178 | 5.0668 | 0.0078079 | 8.876 | 0.7938
8211 | 0.5 | 0.12 | 1.256 | 1.4503 | 3 | 33 | 4 | 0.82086 | 3 | 31 | 11253 | 4.0907 | 9.7997 | 12128.3238 | 5.067 | 0.0027429 | 4.8509 | 1.2245
2407 | 0.3125 | 0.065 | 1.256 | 1.4503 | 3 | 32 | 5 | 0.66892 | 3 | 23 | 10304 | 3.2843 | 4.4377 | 5596.6295 | 5.0684 | 0.021895 | 24.9539 | 0.97325
5789 | 0.25 | 0.065 | 1.256 | 1.4503 | 4 | 32 | 3 | 0.83326 | 4 | 23 | 7850.6667 | 3.3498 | 3.564 | 4936.265 | 5.0686 | 0.031729 | 441.3425 | 0.84166
2079 | 0.25 | 0.065 | 1.256 | 1.4503 | 4 | 30 | 3 | 0.37209 | 5 | 23 | 7360 | 2.8103 | 3.3522 | 4098.9136 | 5.0712 | 0.080249 | 439.3224 | 1.0331
1736 | 0.3125 | 0.065 | 1.256 | 1.4503 | 4 | 36 | 4 | 0.41727 | 3 | 23 | 12144 | 2.9007 | 4.9673 | 5330.3033 | 5.073 | 0.027677 | 15.0192 | 1.0331
7521 | 0.375 | 0.083 | 1.256 | 1.4503 | 3 | 36 | 4 | 0.68277 | 3 | 34 | 13464 | 3.2403 | 8.7911 | 8744.4961 | 5.0742 | 0.0052264 | 8.0443 | 0.93736
8838 | 0.375 | 0.083 | 1.256 | 1.4503 | 4 | 31 | 4 | 0.46163 | 3 | 24 | 10912 | 3.3722 | 5.3766 | 6609.5686 | 5.0765 | 0.018027 | 10.9254 | 1.2245
8705 | 0.3125 | 0.065 | 1.256 | 1.4503 | 3 | 37 | 4 | 0.97611 | 3 | 27 | 10989 | 3.5398 | 5.9865 | 7091.9771 | 5.0777 | 0.0078821 | 26.4163 | 0.7938
8558 | 0.5 | 0.12 | 1.256 | 1.4503 | 3 | 34 | 7 | 0.62667 | 2 | 22 | 14960 | 4.0851 | 7.1573 | 10010.4164 | 5.0795 | 0.0060935 | 1.8132 | 1.4159
6692 | 0.5 | 0.12 | 1.256 | 1.4503 | 3 | 31 | 5 | 0.57786 | 3 | 22 | 9548 | 4.1789 | 6.5494 | 9576.6215 | 5.0805 | 0.0076122 | 6.055 | 1.5116
9685 | 0.375 | 0.083 | 1.256 | 1.4503 | 3 | 36 | 4 | 1.0318 | 3 | 26 | 10296 | 3.9383 | 6.7226 | 8714.0136 | 5.0808 | 0.0052568 | 16.9406 | 0.93736
2040 | 0.5 | 0.12 | 1.256 | 1.4503 | 3 | 33 | 7 | 0.37324 | 2 | 28 | 18480 | 3.5783 | 8.8514 | 10017.6486 | 5.0813 | 0.0060772 | 1.0093 | 1.4159
8626 | 0.3125 | 0.065 | 1.256 | 1.4503 | 3 | 36 | 4 | 1.0672 | 3 | 26 | 10296 | 3.7219 | 5.6152 | 7085.4056 | 5.0813 | 0.0078846 | 31.6606 | 0.7938
2010 | 0.3125 | 0.065 | 1.256 | 1.4503 | 3 | 33 | 4 | 0.67173 | 3 | 39 | 14157 | 2.9311 | 7.7493 | 7111.0594 | 5.0814 | 0.0078056 | 13.0618 | 0.7938
2400 | 0.5 | 0.12 | 1.256 | 1.4503 | 3 | 31 | 5 | 0.41775 | 3 | 25 | 10850 | 3.8587 | 7.4425 | 9576.0772 | 5.0818 | 0.0076129 | 4.2397 | 1.5116
9215 | 0.375 | 0.083 | 1.256 | 1.4503 | 4 | 37 | 3 | 0.33543 | 4 | 24 | 9472 | 3.1198 | 6.3712 | 6750.8115 | 5.0823 | 0.016632 | 16.5672 | 1.2245
3561 | 0.5 | 0.12 | 1.256 | 1.4503 | 3 | 33 | 6 | 0.9288 | 2 | 27 | 15147 | 4.3066 | 8.5353 | 11703.2085 | 5.0834 | 0.0030574 | 2.0479 | 1.2245
4575 | 0.5 | 0.12 | 1.256 | 1.4503 | 3 | 32 | 6 | 0.92068 | 2 | 28 | 15232 | 4.2903 | 8.5935 | 11706.8731 | 5.0849 | 0.0030512 | 2.017 | 1.2245
3046 | 0.5 | 0.12 | 1.256 | 1.4503 | 3 | 33 | 6 | 0.92674 | 2 | 27 | 15147 | 4.3025 | 8.5353 | 11687.575 | 5.0868 | 0.0030642 | 2.0452 | 1.2245
1122 | 0.5 | 0.12 | 1.256 | 1.4503 | 3 | 33 | 6 | 0.60974 | 2 | 34 | 19074 | 3.6684 | 10.7481 | 11686.0883 | 5.0885 | 0.0030648 | 1.0785 | 1.2245
298 | 0.375 | 0.083 | 1.256 | 1.4503 | 3 | 35 | 4 | 1.0706 | 3 | 26 | 10010 | 4.0159 | 6.543 | 8690.9338 | 5.0892 | 0.0052732 | 18.2785 | 0.93736
6797 | 0.5 | 0.12 | 1.256 | 1.4503 | 3 | 33 | 5 | 0.61521 | 3 | 20 | 9240 | 4.2536 | 6.3224 | 9527.3038 | 5.0893 | 0.0077044 | 6.6008 | 1.5116
9436 | 0.5 | 0.12 | 1.256 | 1.4503 | 3 | 33 | 7 | 0.54891 | 2 | 24 | 15840 | 3.9296 | 7.5869 | 9981.7052 | 5.0896 | 0.0061143 | 1.5426 | 1.4159
2300 | 0.5 | 0.12 | 1.256 | 1.4503 | 4 | 33 | 3 | 0.25968 | 4 | 25 | 8800 | 3.734 | 7.903 | 9383.0987 | 5.0913 | 0.008665 | 7.449 | 1.6073
1090 | 0.5 | 0.12 | 1.256 | 1.4503 | 3 | 31 | 5 | 0.51452 | 3 | 23 | 9982 | 4.0523 | 6.8471 | 9536.4746 | 5.0921 | 0.0076669 | 5.3267 | 1.5116
7268 | 0.5 | 0.12 | 1.256 | 1.4503 | 3 | 33 | 4 | 0.76158 | 3 | 32 | 11616 | 3.9721 | 10.1159 | 12001.7091 | 5.0937 | 0.0027909 | 4.3941 | 1.2245
4273 | 0.25 | 0.065 | 1.256 | 1.4503 | 4 | 39 | 3 | 0.69038 | 4 | 21 | 8736 | 3.0641 | 3.931 | 4867.1166 | 5.095 | 0.032805 | 322.3738 | 0.84166
9327 | 0.5 | 0.12 | 1.256 | 1.4503 | 3 | 33 | 6 | 0.57174 | 2 | 35 | 19635 | 3.5925 | 11.0642 | 11655.7886 | 5.0953 | 0.0030781 | 0.99267 | 1.2245
8522 | 0.5 | 0.12 | 1.256 | 1.4503 | 4 | 32 | 3 | 0.38499 | 4 | 23 | 7850.6667 | 3.9846 | 7.059 | 9357.3238 | 5.0997 | 0.0086922 | 10.2169 | 1.6073
8139 | 0.5 | 0.12 | 1.256 | 1.4503 | 4 | 32 | 3 | 0.94071 | 3 | 31 | 10581.3333 | 4.3304 | 9.5142 | 12358.175 | 5.1004 | 0.0025235 | 5.8673 | 1.2245
4792 | 0.5 | 0.12 | 1.256 | 1.4503 | 3 | 31 | 7 | 0.74696 | 2 | 22 | 13640 | 4.3257 | 6.5494 | 9949.8134 | 5.1016 | 0.0061278 | 2.3298 | 1.4159
4726 | 0.375 | 0.083 | 1.256 | 1.4503 | 3 | 31 | 5 | 0.75078 | 3 | 21 | 9114 | 3.807 | 4.7046 | 6822.4508 | 5.1055 | 0.014776 | 18.6462 | 1.1527
7516 | 0.5 | 0.12 | 1.256 | 1.4503 | 3 | 32 | 7 | 0.69758 | 2 | 22 | 14080 | 4.227 | 6.752 | 9922.1354 | 5.1068 | 0.006167 | 2.1271 | 1.4159
3637 | 0.5 | 0.12 | 1.256 | 1.4503 | 3 | 32 | 4 | 0.89045 | 3 | 30 | 10560 | 4.2299 | 9.2073 | 11934.0412 | 5.1097 | 0.0028129 | 5.6979 | 1.2245
4179 | 0.5 | 0.12 | 1.256 | 1.4503 | 3 | 30 | 4 | 0.80259 | 3 | 34 | 11220 | 4.0542 | 9.8087 | 11938.5985 | 5.1144 | 0.0028018 | 4.8143 | 1.2245
9691 | 0.375 | 0.083 | 1.256 | 1.4503 | 3 | 36 | 5 | 0.46023 | 3 | 23 | 11592 | 3.2259 | 5.9469 | 6777.6668 | 5.1146 | 0.015055 | 9.4643 | 1.1527
6085 | 0.5 | 0.12 | 1.256 | 1.4503 | 3 | 33 | 6 | 0.71315 | 2 | 31 | 17391 | 3.8753 | 9.7997 | 11556.6548 | 5.1164 | 0.003122 | 1.378 | 1.2245
1835 | 0.3125 | 0.065 | 1.256 | 1.4503 | 3 | 30 | 4 | 0.93547 | 3 | 34 | 11220 | 3.4585 | 6.1687 | 7026.7299 | 5.1168 | 0.007923 | 24.6956 | 0.7938
3756 | 0.3125 | 0.065 | 1.256 | 1.4503 | 3 | 30 | 4 | 0.86039 | 3 | 36 | 11880 | 3.3084 | 6.5316 | 7020.8059 | 5.1194 | 0.0079341 | 21.0344 | 0.7938
2277 | 0.375 | 0.083 | 1.256 | 1.4503 | 4 | 35 | 4 | 0.45377 | 3 | 21 | 10780 | 3.3565 | 5.2847 | 6481.7989 | 5.1194 | 0.01876 | 11.0844 | 1.2245
7353 | 0.5 | 0.12 | 1.256 | 1.4503 | 3 | 33 | 5 | 0.374 | 3 | 24 | 11088 | 3.7712 | 7.5869 | 9421.2899 | 5.1209 | 0.007853 | 3.9265 | 1.5116
5980 | 0.25 | 0.065 | 1.256 | 1.4503 | 4 | 35 | 3 | 0.61229 | 4 | 25 | 9333.3333 | 2.9079 | 4.2192 | 4834.4707 | 5.1209 | 0.033022 | 265.9731 | 0.84166
5124 | 0.3125 | 0.065 | 1.256 | 1.4503 | 3 | 44 | 4 | 1.1265 | 3 | 20 | 9680 | 3.8407 | 5.2403 | 6931.5874 | 5.1223 | 0.0082445 | 36.8038 | 0.7938
3898 | 0.5 | 0.12 | 1.256 | 1.4503 | 3 | 30 | 5 | 0.60118 | 3 | 22 | 9240 | 4.2256 | 6.3468 | 9429.7834 | 5.124 | 0.0078017 | 6.5332 | 1.5116
6885 | 0.5 | 0.12 | 1.256 | 1.4503 | 3 | 33 | 6 | 0.75254 | 2 | 30 | 16830 | 3.954 | 9.4836 | 11516.239 | 5.1252 | 0.0031402 | 1.504 | 1.2245
1031 | 0.3125 | 0.065 | 1.256 | 1.4503 | 3 | 37 | 4 | 1.1169 | 3 | 24 | 9768 | 3.8213 | 5.3214 | 6950.253 | 5.1267 | 0.0081507 | 35.9808 | 0.7938
6343 | 0.5 | 0.12 | 1.256 | 1.4503 | 3 | 31 | 5 | 0.35323 | 3 | 26 | 11284 | 3.7297 | 7.7402 | 9411.622 | 5.1285 | 0.0078413 | 3.7356 | 1.5116
4706 | 0.5 | 0.12 | 1.256 | 1.4503 | 3 | 33 | 4 | 0.88212 | 3 | 29 | 10527 | 4.2132 | 9.1675 | 11830.8642 | 5.1295 | 0.002858 | 5.6982 | 1.2245
4468 | 0.375 | 0.083 | 1.256 | 1.4503 | 3 | 30 | 4 | 1.0701 | 3 | 30 | 9900 | 4.015 | 6.5136 | 8592.7766 | 5.1296 | 0.0053324 | 18.6385 | 0.93736
2983 | 0.5 | 0.12 | 1.256 | 1.4503 | 3 | 31 | 4 | 0.83171 | 3 | 32 | 10912 | 4.1124 | 9.5265 | 11849.8076 | 5.1305 | 0.0028415 | 5.1637 | 1.2245
8182 | 0.5 | 0.12 | 1.256 | 1.4503 | 3 | 32 | 4 | 0.92822 | 3 | 29 | 10208 | 4.3054 | 8.9004 | 11826.2183 | 5.1326 | 0.0028555 | 6.206 | 1.2245
9399 | 0.5 | 0.12 | 1.256 | 1.4503 | 3 | 33 | 7 | 0.35214 | 2 | 28 | 18480 | 3.5361 | 8.8514 | 9822.1467 | 5.1334 | 0.0062836 | 0.98961 | 1.4159
3579 | 0.3125 | 0.065 | 1.256 | 1.4503 | 3 | 41 | 4 | 1.1556 | 3 | 21 | 9471 | 3.8987 | 5.1397 | 6911.1327 | 5.1337 | 0.0082627 | 39.0049 | 0.7938
8804 | 0.5 | 0.12 | 1.256 | 1.4503 | 4 | 32 | 4 | 0.40947 | 3 | 21 | 9856 | 4.0336 | 6.4451 | 8992.1036 | 5.1349 | 0.0098111 | 5.2037 | 1.6073
2600 | 0.5 | 0.12 | 1.256 | 1.4503 | 3 | 30 | 4 | 0.79126 | 3 | 34 | 11220 | 4.0315 | 9.8087 | 11842.9445 | 5.1349 | 0.0028393 | 4.7757 | 1.2245
1348 | 0.1875 | 0.049 | 1.256 | 1.4503 | 3 | 32 | 7 | 0.27981 | 3 | 22 | 14080 | 2.219 | 2.5733 | 2758.4025 | 5.136 | 0.22467 | 261.3386 | 0.82969
6854 | 0.5 | 0.12 | 1.256 | 1.4503 | 3 | 32 | 6 | 0.78947 | 2 | 30 | 16320 | 4.0279 | 9.2073 | 11469.4696 | 5.1378 | 0.0031567 | 1.6315 | 1.2245
1812 | 0.5 | 0.12 | 1.256 | 1.4503 | 3 | 31 | 4 | 0.78384 | 3 | 33 | 11253 | 4.0167 | 9.8242 | 11815.0547 | 5.1383 | 0.0028553 | 4.7256 | 1.2245
1574 | 0.3125 | 0.065 | 1.256 | 1.4503 | 3 | 43 | 4 | 1.0783 | 3 | 21 | 9933 | 3.7441 | 5.3814 | 6887.3722 | 5.1398 | 0.0083255 | 34.0239 | 0.7938
943 | 0.5 | 0.12 | 1.256 | 1.4503 | 3 | 32 | 4 | 0.9191 | 3 | 29 | 10208 | 4.2872 | 8.9004 | 11756.2346 | 5.1478 | 0.0028837 | 6.1693 | 1.2245
8193 | 0.375 | 0.083 | 1.256 | 1.4503 | 3 | 36 | 5 | 0.54343 | 3 | 21 | 10584 | 3.3923 | 5.4298 | 6684.9695 | 5.1501 | 0.015415 | 12.0326 | 1.1527
695 | 0.3125 | 0.065 | 1.256 | 1.4503 | 3 | 41 | 4 | 0.31247 | 4 | 22 | 9922 | 2.6911 | 5.3844 | 5155.0274 | 5.1505 | 0.029494 | 25.545 | 1.0331
9426 | 0.375 | 0.083 | 1.256 | 1.4503 | 3 | 32 | 4 | 0.91141 | 3 | 31 | 10912 | 3.6975 | 7.1589 | 8494.3039 | 5.1543 | 0.0054536 | 14.0408 | 0.93736
9015 | 0.5 | 0.12 | 1.256 | 1.4503 | 4 | 31 | 3 | 0.26129 | 4 | 26 | 8597.3333 | 3.7372 | 7.7402 | 9180.9391 | 5.1543 | 0.008965 | 7.7782 | 1.6073
4024 | 0.5 | 0.12 | 1.256 | 1.4503 | 3 | 34 | 7 | 0.65034 | 2 | 21 | 14280 | 4.1325 | 6.8319 | 9724.9164 | 5.1559 | 0.0064 | 2.0046 | 1.4159
5843 | 0.375 | 0.083 | 1.256 | 1.4503 | 3 | 32 | 4 | 1.114 | 3 | 27 | 9504 | 4.1027 | 6.2352 | 8484.3358 | 5.1561 | 0.0054642 | 20.6262 | 0.93736
2187 | 0.375 | 0.083 | 1.256 | 1.4503 | 3 | 32 | 5 | 0.7458 | 3 | 20 | 8960 | 3.797 | 4.6187 | 6682.0042 | 5.1579 | 0.015338 | 19.1532 | 1.1527
6982 | 0.5 | 0.12 | 1.256 | 1.4503 | 3 | 30 | 5 | 0.71746 | 3 | 20 | 8400 | 4.4581 | 5.7698 | 9307.1092 | 5.1583 | 0.0079782 | 8.4131 | 1.5116
2051 | 0.5 | 0.12 | 1.256 | 1.4503 | 3 | 32 | 5 | 0.44359 | 3 | 23 | 10304 | 3.9104 | 7.059 | 9294.414 | 5.159 | 0.0080244 | 4.7518 | 1.5116
6632 | 0.25 | 0.065 | 1.256 | 1.4503 | 3 | 31 | 5 | 1.0883 | 3 | 20 | 8680 | 3.7641 | 3.007 | 4847.5373 | 5.1591 | 0.029817 | 326.9248 | 0.7938
5735 | 0.375 | 0.083 | 1.256 | 1.4503 | 3 | 35 | 4 | 0.2694 | 4 | 25 | 9625 | 2.9878 | 6.2914 | 6381.8537 | 5.1598 | 0.01927 | 14.9761 | 1.2245
8666 | 0.5 | 0.12 | 1.256 | 1.4503 | 3 | 32 | 4 | 0.61535 | 3 | 36 | 12672 | 3.6797 | 11.0488 | 11699.1695 | 5.1619 | 0.002907 | 3.362 | 1.2245
2004 | 0.375 | 0.083 | 1.256 | 1.4503 | 3 | 34 | 5 | 0.66436 | 3 | 20 | 9520 | 3.6341 | 4.895 | 6662.3151 | 5.162 | 0.015463 | 16.1208 | 1.1527
7112 | 0.5 | 0.12 | 1.256 | 1.4503 | 3 | 34 | 4 | 0.68416 | 3 | 32 | 11968 | 3.8173 | 10.4106 | 11668.5218 | 5.1637 | 0.0029283 | 3.9314 | 1.2245
8051 | 0.375 | 0.083 | 1.256 | 1.4503 | 4 | 34 | 3 | 0.27862 | 4 | 27 | 9792 | 3.0062 | 6.6082 | 6560.5291 | 5.1641 | 0.0174 | 14.6731 | 1.2245
7808 | 0.5 | 0.12 | 1.256 | 1.4503 | 3 | 33 | 6 | 0.87926 | 2 | 27 | 15147 | 4.2075 | 8.5353 | 11326.9674 | 5.1673 | 0.0032279 | 1.9821 | 1.2245
8409 | 0.5 | 0.12 | 1.256 | 1.4503 | 3 | 30 | 4 | 0.90578 | 3 | 31 | 10230 | 4.2605 | 8.9433 | 11679.0752 | 5.17 | 0.0029056 | 6.0921 | 1.2245
8879 | 0.5 | 0.12 | 1.256 | 1.4503 | 4 | 31 | 3 | 0.57078 | 4 | 20 | 6613.3333 | 4.3562 | 5.954 | 9114.6433 | 5.1712 | 0.0090771 | 16.0732 | 1.6073
6471 | 0.5 | 0.12 | 1.256 | 1.4503 | 3 | 34 | 7 | 0.34305 | 2 | 27 | 18360 | 3.5179 | 8.7839 | 9674.773 | 5.1717 | 0.0064564 | 0.99253 | 1.4159
358 | 0.5 | 0.12 | 1.256 | 1.4503 | 4 | 34 | 3 | 0.71856 | 3 | 33 | 11968 | 3.8861 | 10.7359 | 11978.15 | 5.1762 | 0.0026649 | 4.0357 | 1.2245
2355 | 0.375 | 0.083 | 1.256 | 1.4503 | 3 | 38 | 4 | 1.0744 | 3 | 23 | 9614 | 4.0235 | 6.2646 | 8367.5573 | 5.1788 | 0.0056361 | 19.6987 | 0.93736
3479 | 0.5 | 0.12 | 1.256 | 1.4503 | 3 | 32 | 5 | 0.25829 | 3 | 27 | 12096 | 3.5398 | 8.2866 | 9225.1747 | 5.1808 | 0.0081277 | 3.0175 | 1.5116
5640 | 0.5 | 0.12 | 1.256 | 1.4503 | 3 | 32 | 5 | 0.54526 | 3 | 21 | 9408 | 4.1137 | 6.4451 | 9205.5423 | 5.1842 | 0.0081574 | 6.0652 | 1.5116
5467 | 0.5 | 0.12 | 1.256 | 1.4503 | 3 | 30 | 4 | 0.68816 | 3 | 36 | 11880 | 3.8253 | 10.3857 | 11618.4448 | 5.1846 | 0.0029307 | 3.9957 | 1.2245
9816 | 0.3125 | 0.065 | 1.256 | 1.4503 | 3 | 36 | 5 | 0.63928 | 3 | 20 | 10080 | 3.2251 | 4.3194 | 5334.5666 | 5.1851 | 0.023914 | 25.2926 | 0.97325
8534 | 0.5 | 0.12 | 1.256 | 1.4503 | 3 | 33 | 4 | 0.67304 | 3 | 33 | 11979 | 3.795 | 10.432 | 11579.066 | 5.1858 | 0.0029617 | 3.8913 | 1.2245
9224 | 0.5 | 0.12 | 1.256 | 1.4503 | 3 | 33 | 4 | 0.90101 | 3 | 28 | 10164 | 4.251 | 8.8514 | 11567.2744 | 5.1872 | 0.0029667 | 6.1436 | 1.2245
8794 | 0.25 | 0.065 | 1.256 | 1.4503 | 4 | 32 | 3 | 0.47119 | 4 | 31 | 10581.3333 | 2.6257 | 4.8036 | 4732.3669 | 5.1874 | 0.034097 | 183.1178 | 0.84166
3505 | 0.5 | 0.12 | 1.256 | 1.4503 | 3 | 30 | 5 | 0.45939 | 3 | 24 | 10080 | 3.942 | 6.9238 | 9212.1276 | 5.1879 | 0.0081193 | 5.0073 | 1.5116
4066 | 0.5 | 0.12 | 1.256 | 1.4503 | 3 | 31 | 7 | 0.44026 | 2 | 27 | 16740 | 3.7123 | 8.0379 | 9636.9278 | 5.1884 | 0.0064691 | 1.2775 | 1.4159
7386 | 0.5 | 0.12 | 1.256 | 1.4503 | 3 | 30 | 6 | 0.72112 | 2 | 33 | 16830 | 3.8912 | 9.5202 | 11251.1613 | 5.1931 | 0.0032482 | 1.4694 | 1.2245
5368 | 0.5 | 0.12 | 1.256 | 1.4503 | 3 | 31 | 7 | 0.52906 | 2 | 25 | 15500 | 3.8899 | 7.4425 | 9613.1906 | 5.1945 | 0.0064963 | 1.5779 | 1.4159
5698 | 0.5 | 0.12 | 1.256 | 1.4503 | 4 | 32 | 3 | 0.83747 | 3 | 32 | 10922.6667 | 4.1239 | 9.8212 | 11908.7368 | 5.1952 | 0.0026827 | 5.1753 | 1.2245
2702 | 0.375 | 0.083 | 1.256 | 1.4503 | 3 | 39 | 4 | 0.6757 | 3 | 30 | 12870 | 3.2261 | 8.3785 | 8307.3782 | 5.198 | 0.0057103 | 8.6661 | 0.93736
361 | 0.5 | 0.12 | 1.256 | 1.4503 | 3 | 34 | 6 | 0.49065 | 2 | 35 | 20230 | 3.4303 | 11.3866 | 11186.4689 | 5.1994 | 0.0033003 | 0.87705 | 1.2245
7733 | 0.3125 | 0.065 | 1.256 | 1.4503 | 4 | 33 | 3 | 0.36195 | 4 | 27 | 9504 | 2.79 | 5.3649 | 5232.5479 | 5.2021 | 0.026983 | 29.2455 | 1.0331
8674 | 0.375 | 0.083 | 1.256 | 1.4503 | 3 | 40 | 4 | 0.43441 | 3 | 37 | 16280 | 2.7435 | 10.589 | 8292.7907 | 5.2026 | 0.005733 | 4.4961 | 0.93736
9610 | 0.5 | 0.12 | 1.256 | 1.4503 | 3 | 32 | 4 | 0.74672 | 3 | 32 | 11264 | 3.9424 | 9.8212 | 11512.1236 | 5.2028 | 0.0029857 | 4.5919 | 1.2245
3199 | 0.375 | 0.083 | 1.256 | 1.4503 | 3 | 33 | 4 | 0.72711 | 3 | 34 | 12342 | 3.3289 | 8.0866 | 8324.4754 | 5.2043 | 0.0056481 | 9.7597 | 0.93736
5568 | 0.5 | 0.12 | 1.256 | 1.4503 | 3 | 32 | 4 | 0.66622 | 3 | 34 | 11968 | 3.7814 | 10.435 | 11507.0871 | 5.2043 | 0.0029879 | 3.877 | 1.2245
9381 | 0.3125 | 0.065 | 1.256 | 1.4503 | 3 | 38 | 4 | 1.1602 | 3 | 22 | 9196 | 3.9079 | 5.0046 | 6730.3664 | 5.2052 | 0.0086082 | 41.248 | 0.7938
9621 | 0.5 | 0.12 | 1.256 | 1.4503 | 4 | 34 | 3 | 0.88236 | 3 | 29 | 10517.3333 | 4.2137 | 9.4346 | 11821.8535 | 5.2091 | 0.0027234 | 5.7084 | 1.2245
2535 | 0.5 | 0.12 | 1.256 | 1.4503 | 4 | 32 | 3 | 0.74388 | 3 | 34 | 11605.3333 | 3.9367 | 10.435 | 11836.1979 | 5.2114 | 0.00271 | 4.3446 | 1.2245
2121 | 0.3125 | 0.065 | 1.256 | 1.4503 | 3 | 35 | 4 | 0.80373 | 3 | 31 | 11935 | 3.1951 | 6.5166 | 6735.4617 | 5.2115 | 0.008566 | 19.921 | 0.7938
4382 | 0.5 | 0.12 | 1.256 | 1.4503 | 3 | 32 | 5 | 0.37154 | 3 | 24 | 10752 | 3.7663 | 7.3659 | 9115.9062 | 5.2122 | 0.0082951 | 4.1393 | 1.5116
97 | 0.5 | 0.12 | 1.256 | 1.4503 | 3 | 31 | 5 | 0.36214 | 3 | 25 | 10850 | 3.7475 | 7.4425 | 9122.3439 | 5.2128 | 0.0082713 | 4.0388 | 1.5116
5180 | 0.375 | 0.083 | 1.256 | 1.4503 | 3 | 34 | 5 | 0.39837 | 3 | 25 | 11900 | 3.1022 | 6.1187 | 6542.5144 | 5.213 | 0.015952 | 8.4916 | 1.1527
6466 | 0.5 | 0.12 | 1.256 | 1.4503 | 3 | 31 | 5 | 0.63993 | 3 | 20 | 8680 | 4.3031 | 5.954 | 9111.2584 | 5.2139 | 0.0082885 | 7.5157 | 1.5116
9853 | 0.5 | 0.12 | 1.256 | 1.4503 | 3 | 30 | 7 | 0.28331 | 2 | 32 | 19200 | 3.3984 | 9.2318 | 9542.2918 | 5.2187 | 0.0065668 | 0.86474 | 1.4159
6601 | 0.375 | 0.083 | 1.256 | 1.4503 | 3 | 33 | 5 | 0.38804 | 3 | 26 | 12012 | 3.0815 | 6.1839 | 6534.1189 | 5.2188 | 0.015964 | 8.262 | 1.1527
7577 | 0.375 | 0.083 | 1.256 | 1.4503 | 4 | 32 | 4 | 0.33412 | 3 | 25 | 11733.3333 | 3.1172 | 5.7733 | 6263.154 | 5.2193 | 0.019817 | 8.4552 | 1.2245
8765 | 0.5 | 0.12 | 1.256 | 1.4503 | 3 | 33 | 5 | 0.5508 | 3 | 20 | 9240 | 4.1248 | 6.3224 | 9079.706 | 5.2193 | 0.008365 | 6.2907 | 1.5116
9330 | 0.5 | 0.12 | 1.256 | 1.4503 | 4 | 30 | 4 | 0.29565 | 3 | 24 | 10560 | 3.8059 | 6.9238 | 8730.4725 | 5.2215 | 0.010287 | 4.1684 | 1.6073
4920 | 0.5 | 0.12 | 1.256 | 1.4503 | 4 | 30 | 4 | 0.51334 | 3 | 20 | 8800 | 4.2413 | 5.7698 | 8716.1332 | 5.2242 | 0.010316 | 6.9195 | 1.6073
5249 | 0.3125 | 0.065 | 1.256 | 1.4503 | 3 | 40 | 4 | 1.0054 | 3 | 23 | 10120 | 3.5983 | 5.4968 | 6670.2932 | 5.2255 | 0.0087563 | 31.2774 | 0.7938
7694 | 0.375 | 0.083 | 1.256 | 1.4503 | 3 | 40 | 4 | 0.96907 | 3 | 23 | 10120 | 3.8129 | 6.5824 | 8206.9233 | 5.2256 | 0.0058331 | 16.7417 | 0.93736
5456 | 0.5 | 0.12 | 1.256 | 1.4503 | 3 | 34 | 4 | 0.94443 | 3 | 26 | 9724 | 4.3378 | 8.4586 | 11384.0738 | 5.2261 | 0.0030506 | 6.8404 | 1.2245
7017 | 0.5 | 0.12 | 1.256 | 1.4503 | 3 | 32 | 4 | 0.87031 | 3 | 29 | 10208 | 4.1896 | 8.9004 | 11381.6632 | 5.2317 | 0.0030427 | 5.9727 | 1.2245
1220 | 0.5 | 0.12 | 1.256 | 1.4503 | 4 | 33 | 4 | 0.38674 | 3 | 20 | 9680 | 3.9881 | 6.3224 | 8666.0786 | 5.234 | 0.010472 | 5.2735 | 1.6073
6776 | 0.5 | 0.12 | 1.256 | 1.4503 | 3 | 31 | 4 | 0.86584 | 3 | 30 | 10230 | 4.1807 | 8.9311 | 11371.8247 | 5.2366 | 0.0030421 | 5.9318 | 1.2245
3868 | 0.375 | 0.083 | 1.256 | 1.4503 | 3 | 40 | 4 | 0.90234 | 3 | 24 | 10560 | 3.6794 | 6.8686 | 8166.3085 | 5.2388 | 0.0058814 | 14.7924 | 0.93736
3419 | 0.375 | 0.083 | 1.256 | 1.4503 | 3 | 32 | 4 | 1.0599 | 3 | 27 | 9504 | 3.9945 | 6.2352 | 8194.1174 | 5.2452 | 0.0057894 | 19.9206 | 0.93736
2210 | 0.5 | 0.12 | 1.256 | 1.4503 | 3 | 31 | 7 | 0.37641 | 2 | 28 | 17360 | 3.5846 | 8.3356 | 9438.1056 | 5.2453 | 0.0067024 | 1.131 | 1.4159
7887 | 0.5 | 0.12 | 1.256 | 1.4503 | 3 | 30 | 4 | 0.81553 | 3 | 32 | 10560 | 4.08 | 9.2318 | 11339.0834 | 5.2471 | 0.0030514 | 5.4139 | 1.2245
8795 | 0.3125 | 0.065 | 1.256 | 1.4503 | 4 | 37 | 4 | 0.37188 | 3 | 22 | 11938.6667 | 2.8099 | 4.8779 | 4985.452 | 5.2491 | 0.031118 | 14.7325 | 1.0331
4313 | 0.375 | 0.083 | 1.256 | 1.4503 | 3 | 30 | 4 | 0.60661 | 3 | 41 | 13530 | 3.088 | 8.9019 | 8206.2022 | 5.2497 | 0.0057559 | 7.447 | 0.93736
8265 | 0.5 | 0.12 | 1.256 | 1.4503 | 3 | 33 | 5 | 0.36823 | 3 | 23 | 10626 | 3.7597 | 7.2708 | 8982.6718 | 5.2503 | 0.0085205 | 4.215 | 1.5116
5176 | 0.5 | 0.12 | 1.256 | 1.4503 | 3 | 31 | 5 | 0.4964 | 3 | 22 | 9548 | 4.016 | 6.5494 | 8991.7292 | 5.2512 | 0.0084782 | 5.6852 | 1.5116
6968 | 0.5 | 0.12 | 1.256 | 1.4503 | 3 | 34 | 4 | 0.77017 | 3 | 29 | 10846 | 3.9893 | 9.4346 | 11276.2014 | 5.252 | 0.0030992 | 4.9975 | 1.2245
5883 | 0.5 | 0.12 | 1.256 | 1.4503 | 3 | 33 | 4 | 0.76535 | 3 | 30 | 10890 | 3.9797 | 9.4836 | 11282.4328 | 5.2528 | 0.0030919 | 4.9442 | 1.2245
5092 | 0.5 | 0.12 | 1.256 | 1.4503 | 3 | 30 | 4 | 0.90648 | 3 | 30 | 9900 | 4.2619 | 8.6548 | 11307.5393 | 5.2539 | 0.0030656 | 6.4629 | 1.2245
6449 | 0.5 | 0.12 | 1.256 | 1.4503 | 3 | 33 | 6 | 0.64191 | 2 | 31 | 17391 | 3.7328 | 9.7997 | 10935.4692 | 5.2605 | 0.0034224 | 1.304 | 1.2245
1702 | 0.375 | 0.083 | 1.256 | 1.4503 | 3 | 33 | 4 | 0.81351 | 3 | 31 | 11253 | 3.5018 | 7.3731 | 8138.3946 | 5.2619 | 0.0058644 | 12.3456 | 0.93736
56 | 0.5 | 0.12 | 1.256 | 1.4503 | 3 | 34 | 5 | 0.37881 | 3 | 22 | 10472 | 3.7808 | 7.1573 | 8935.7412 | 5.2625 | 0.0086101 | 4.3671 | 1.5116
2596 | 0.5 | 0.12 | 1.256 | 1.4503 | 4 | 32 | 3 | 0.79929 | 3 | 32 | 10922.6667 | 4.0476 | 9.8212 | 11595.1282 | 5.2645 | 0.0028038 | 5.039 | 1.2245
3059 | 0.375 | 0.083 | 1.256 | 1.4503 | 3 | 40 | 4 | 0.69509 | 3 | 28 | 12320 | 3.2649 | 8.0133 | 8087.1633 | 5.2653 | 0.0059775 | 9.5287 | 0.93736
6863 | 0.5 | 0.12 | 1.256 | 1.4503 | 3 | 34 | 5 | 0.32833 | 3 | 23 | 10948 | 3.6799 | 7.4826 | 8926.3515 | 5.2659 | 0.0086256 | 3.8542 | 1.5116
2330 | 0.5 | 0.12 | 1.256 | 1.4503 | 3 | 32 | 6 | 0.92696 | 2 | 26 | 14144 | 4.3029 | 7.9797 | 10915.1966 | 5.2664 | 0.0034278 | 2.3106 | 1.2245
4933 | 0.5 | 0.12 | 1.256 | 1.4503 | 3 | 34 | 5 | 0.48991 | 3 | 20 | 9520 | 4.003 | 6.5066 | 8918.8977 | 5.2668 | 0.008638 | 5.6855 | 1.5116
1677 | 0.3125 | 0.065 | 1.256 | 1.4503 | 4 | 30 | 4 | 0.57704 | 3 | 22 | 9680 | 3.2202 | 3.9915 | 4975.7539 | 5.2674 | 0.030893 | 26.4192 | 1.0331
1207 | 0.375 | 0.083 | 1.256 | 1.4503 | 3 | 33 | 4 | 0.99923 | 3 | 27 | 9801 | 3.8732 | 6.4217 | 8114.9804 | 5.2682 | 0.0058926 | 18.1032 | 0.93736
9789 | 0.5 | 0.12 | 1.256 | 1.4503 | 4 | 31 | 3 | 0.93976 | 3 | 30 | 9920 | 4.3285 | 8.9311 | 11578.6823 | 5.2701 | 0.0028058 | 6.5807 | 1.2245
694 | 0.3125 | 0.065 | 1.256 | 1.4503 | 3 | 36 | 5 | 0.26652 | 3 | 29 | 14616 | 2.4795 | 6.2631 | 5174.1982 | 5.271 | 0.025206 | 8.6952 | 0.97325
3096 | 0.375 | 0.083 | 1.256 | 1.4503 | 3 | 30 | 4 | 0.77782 | 3 | 35 | 11550 | 3.4304 | 7.5992 | 8120.6727 | 5.2756 | 0.0058571 | 11.4551 | 0.93736
9131 | 0.375 | 0.083 | 1.256 | 1.4503 | 3 | 34 | 4 | 0.85238 | 3 | 29 | 10846 | 3.5795 | 7.0977 | 8081.802 | 5.2774 | 0.0059415 | 13.5871 | 0.93736
7773 | 0.5 | 0.12 | 1.256 | 1.4503 | 4 | 34 | 3 | 0.74692 | 3 | 31 | 11242.6667 | 3.9428 | 10.0852 | 11492.0285 | 5.2835 | 0.002854 | 4.6082 | 1.2245
1514 | 0.375 | 0.083 | 1.256 | 1.4503 | 4 | 32 | 3 | 0.45155 | 4 | 23 | 7850.6667 | 3.3521 | 5.3115 | 6280.8537 | 5.2842 | 0.018699 | 26.0541 | 1.2245
2404 | 0.5 | 0.12 | 1.256 | 1.4503 | 3 | 33 | 6 | 0.55527 | 2 | 33 | 18513 | 3.5595 | 10.432 | 10836.7791 | 5.285 | 0.0034745 | 1.0864 | 1.2245
3225 | 0.3125 | 0.065 | 1.256 | 1.4503 | 3 | 44 | 4 | 0.70304 | 3 | 26 | 12584 | 2.9937 | 6.8124 | 6506.1486 | 5.2855 | 0.0091615 | 16.5988 | 0.7938
9920 | 0.5 | 0.12 | 1.256 | 1.4503 | 3 | 30 | 7 | 0.32304 | 2 | 30 | 18000 | 3.4779 | 8.6548 | 9304.4329 | 5.2874 | 0.006855 | 1.0084 | 1.4159
918 | 0.5 | 0.12 | 1.256 | 1.4503 | 3 | 33 | 5 | 0.26476 | 3 | 25 | 11550 | 3.5527 | 7.903 | 8864.9546 | 5.2877 | 0.0087154 | 3.2976 | 1.5116
5879 | 0.5 | 0.12 | 1.256 | 1.4503 | 3 | 31 | 5 | 0.42601 | 3 | 23 | 9982 | 3.8752 | 6.8471 | 8871.9809 | 5.2888 | 0.0086753 | 4.9555 | 1.5116
5242 | 0.5 | 0.12 | 1.256 | 1.4503 | 4 | 33 | 3 | 0.62613 | 3 | 35 | 12320 | 3.7012 | 11.0642 | 11474.0571 | 5.2906 | 0.0028573 | 3.5662 | 1.2245
3484 | 0.5 | 0.12 | 1.256 | 1.4503 | 3 | 33 | 6 | 0.81086 | 2 | 27 | 15147 | 4.0707 | 8.5353 | 10807.5342 | 5.2909 | 0.0034902 | 1.8912 | 1.2245
9979 | 0.5 | 0.12 | 1.256 | 1.4503 | 3 | 31 | 5 | 0.47805 | 3 | 22 | 9548 | 3.9793 | 6.5494 | 8859.9275 | 5.2922 | 0.0086956 | 5.6019 | 1.5116
8362 | 0.3125 | 0.065 | 1.256 | 1.4503 | 3 | 36 | 4 | 0.85405 | 3 | 28 | 11088 | 3.2957 | 6.0471 | 6519.6923 | 5.2923 | 0.009055 | 23.6837 | 0.7938
1975 | 0.5 | 0.12 | 1.256 | 1.4503 | 3 | 32 | 6 | 0.75394 | 2 | 29 | 15776 | 3.9569 | 8.9004 | 10806.1177 | 5.2939 | 0.0034856 | 1.6889 | 1.2245
3983 | 0.5 | 0.12 | 1.256 | 1.4503 | 3 | 32 | 7 | 0.32316 | 2 | 28 | 17920 | 3.4781 | 8.5935 | 9264.2171 | 5.2942 | 0.0069295 | 1.0166 | 1.4159
8340 | 0.5 | 0.12 | 1.256 | 1.4503 | 3 | 34 | 6 | 0.48203 | 2 | 34 | 19652 | 3.413 | 11.0612 | 10781.8981 | 5.2967 | 0.0035091 | 0.91604 | 1.2245
2627 | 0.375 | 0.083 | 1.256 | 1.4503 | 3 | 37 | 4 | 1.115 | 3 | 22 | 8954 | 4.1046 | 5.8403 | 7998.1602 | 5.2967 | 0.0060686 | 22.9688 | 0.93736
5305 | 0.5 | 0.12 | 1.256 | 1.4503 | 3 | 33 | 6 | 0.51544 | 2 | 34 | 19074 | 3.4798 | 10.7481 | 10784.2875 | 5.2982 | 0.0035027 | 0.99529 | 1.2245
138 | 0.5 | 0.12 | 1.256 | 1.4503 | 3 | 30 | 4 | 0.74579 | 3 | 33 | 10890 | 3.9406 | 9.5202 | 11122.2637 | 5.2983 | 0.0031508 | 4.874 | 1.2245
5844 | 0.5 | 0.12 | 1.256 | 1.4503 | 3 | 33 | 6 | 0.86097 | 2 | 26 | 14586 | 4.1709 | 8.2191 | 10773.7443 | 5.299 | 0.0035085 | 2.0937 | 1.2245
9961 | 0.375 | 0.083 | 1.256 | 1.4503 | 4 | 30 | 3 | 0.31598 | 4 | 28 | 8960 | 3.0809 | 6.0793 | 6254.8179 | 5.3024 | 0.018768 | 17.9288 | 1.2245
4309 | 0.375 | 0.083 | 1.256 | 1.4503 | 3 | 34 | 5 | 0.49405 | 3 | 22 | 10472 | 3.2935 | 5.3844 | 6322.5581 | 5.3049 | 0.016919 | 11.7233 | 1.1527
6202 | 0.25 | 0.065 | 1.256 | 1.4503 | 4 | 36 | 3 | 0.3374 | 4 | 31 | 11904 | 2.3581 | 5.3746 | 4525.3943 | 5.3064 | 0.037024 | 125.8896 | 0.84166
4661 | 0.375 | 0.083 | 1.256 | 1.4503 | 3 | 35 | 4 | 0.94459 | 3 | 26 | 10010 | 3.7639 | 6.543 | 7979.4976 | 5.3079 | 0.0060771 | 16.7822 | 0.93736
290 | 0.375 | 0.083 | 1.256 | 1.4503 | 3 | 38 | 4 | 0.62082 | 3 | 31 | 12958 | 3.1164 | 8.4437 | 7963.129 | 5.3096 | 0.0061202 | 8.1507 | 0.93736
9441 | 0.5 | 0.12 | 1.256 | 1.4503 | 3 | 31 | 5 | 0.41468 | 3 | 23 | 9982 | 3.8526 | 6.8471 | 8786.933 | 5.3158 | 0.00882 | 4.908 | 1.5116
2358 | 0.375 | 0.083 | 1.256 | 1.4503 | 3 | 37 | 4 | 1.0345 | 3 | 23 | 9361 | 3.9438 | 6.1058 | 7937.0027 | 5.3173 | 0.0061467 | 20.1305 | 0.93736
565 | 0.5 | 0.12 | 1.256 | 1.4503 | 3 | 31 | 4 | 0.58227 | 3 | 36 | 12276 | 3.6135 | 10.7173 | 11028.1391 | 5.3191 | 0.0032011 | 3.4619 | 1.2245
8702 | 0.5 | 0.12 | 1.256 | 1.4503 | 3 | 33 | 5 | 0.44372 | 3 | 21 | 9702 | 3.9107 | 6.6385 | 8752.3679 | 5.3218 | 0.0089088 | 5.2924 | 1.5116
7132 | 0.5 | 0.12 | 1.256 | 1.4503 | 4 | 33 | 3 | 0.72503 | 3 | 32 | 11264 | 3.899 | 10.1159 | 11328.3809 | 5.3237 | 0.0029184 | 4.5187 | 1.2245
3509 | 0.5 | 0.12 | 1.256 | 1.4503 | 3 | 30 | 7 | 0.422 | 2 | 27 | 16200 | 3.6758 | 7.7893 | 9177.7734 | 5.3245 | 0.0070169 | 1.3325 | 1.4159
1544 | 0.5 | 0.12 | 1.256 | 1.4503 | 3 | 30 | 4 | 0.91698 | 3 | 29 | 9570 | 4.2829 | 8.3663 | 11006.1977 | 5.3252 | 0.0032062 | 6.9144 | 1.2245
5503 | 0.375 | 0.083 | 1.256 | 1.4503 | 3 | 31 | 4 | 0.95379 | 3 | 29 | 9889 | 3.7823 | 6.4968 | 7934.3595 | 5.3323 | 0.0060983 | 17.2639 | 0.93736
1669 | 0.5 | 0.12 | 1.256 | 1.4503 | 3 | 34 | 4 | 0.94129 | 3 | 25 | 9350 | 4.3316 | 8.1333 | 10924.1507 | 5.335 | 0.0032669 | 7.3228 | 1.2245
1360 | 0.5 | 0.12 | 1.256 | 1.4503 | 3 | 30 | 6 | 0.64924 | 2 | 33 | 16830 | 3.7475 | 9.5202 | 10644.6046 | 5.3401 | 0.0035622 | 1.3902 | 1.2245
6307 | 0.5 | 0.12 | 1.256 | 1.4503 | 3 | 34 | 6 | 0.52862 | 2 | 32 | 18496 | 3.5062 | 10.4106 | 10579.7111 | 5.3472 | 0.0036216 | 1.0634 | 1.2245
6062 | 0.375 | 0.083 | 1.256 | 1.4503 | 4 | 38 | 4 | 0.28955 | 3 | 21 | 11704 | 3.0281 | 5.7199 | 5953.3193 | 5.3478 | 0.021821 | 8.0932 | 1.2245
8910 | 0.5 | 0.12 | 1.256 | 1.4503 | 3 | 34 | 7 | 0.49837 | 2 | 22 | 14960 | 3.8285 | 7.1573 | 9048.1341 | 5.3539 | 0.0072361 | 1.6389 | 1.4159
750 | 0.375 | 0.083 | 1.256 | 1.4503 | 3 | 33 | 4 | 0.51558 | 3 | 39 | 14157 | 2.9059 | 9.2758 | 7859.5675 | 5.3553 | 0.0062149 | 6.2869 | 0.93736
6199 | 0.25 | 0.065 | 1.256 | 1.4503 | 4 | 30 | 3 | 0.57258 | 4 | 28 | 8960 | 2.8285 | 4.0809 | 4462.7242 | 5.3562 | 0.037572 | 275.3158 | 0.84166
4111 | 0.5 | 0.12 | 1.256 | 1.4503 | 3 | 33 | 4 | 0.85832 | 3 | 27 | 9801 | 4.1656 | 8.5353 | 10839.4918 | 5.3585 | 0.0033047 | 6.3715 | 1.2245
4231 | 0.5 | 0.12 | 1.256 | 1.4503 | 3 | 34 | 4 | 0.67134 | 3 | 30 | 11220 | 3.7917 | 9.7599 | 10831.0916 | 5.3594 | 0.0033137 | 4.3677 | 1.2245
3764 | 0.3125 | 0.065 | 1.256 | 1.4503 | 3 | 30 | 4 | 0.77954 | 3 | 35 | 11550 | 3.1467 | 6.3501 | 6386.8666 | 5.361 | 0.0092875 | 20.7011 | 0.7938
3886 | 0.5 | 0.12 | 1.256 | 1.4503 | 3 | 31 | 7 | 0.4564 | 2 | 25 | 15500 | 3.7446 | 7.4425 | 9048.5776 | 5.3611 | 0.0072014 | 1.4852 | 1.4159
2215 | 0.375 | 0.083 | 1.256 | 1.4503 | 3 | 38 | 4 | 0.71354 | 3 | 28 | 11704 | 3.3018 | 7.6265 | 7804.6052 | 5.3619 | 0.0063288 | 10.6099 | 0.93736
3093 | 0.25 | 0.065 | 1.256 | 1.4503 | 3 | 38 | 5 | 0.72471 | 3 | 20 | 10640 | 3.037 | 3.6517 | 4487.5516 | 5.3644 | 0.034359 | 170.9745 | 0.7938
2126 | 0.25 | 0.065 | 1.256 | 1.4503 | 3 | 32 | 5 | 0.76522 | 3 | 23 | 10304 | 3.118 | 3.564 | 4502.7963 | 5.3662 | 0.03388 | 187.7017 | 0.7938
3245 | 0.25 | 0.065 | 1.256 | 1.4503 | 4 | 43 | 3 | 0.45071 | 4 | 22 | 10090.6667 | 2.5847 | 4.5234 | 4409.3123 | 5.3682 | 0.039008 | 194.9085 | 0.84166
7049 | 0.5 | 0.12 | 1.256 | 1.4503 | 4 | 34 | 3 | 0.70411 | 3 | 31 | 11242.6667 | 3.8572 | 10.0852 | 11130.0498 | 5.3685 | 0.0030094 | 4.463 | 1.2245
3104 | 0.375 | 0.083 | 1.256 | 1.4503 | 3 | 30 | 4 | 0.93353 | 3 | 30 | 9900 | 3.7418 | 6.5136 | 7830.0415 | 5.3702 | 0.0062235 | 16.9841 | 0.93736
1267 | 0.5 | 0.12 | 1.256 | 1.4503 | 3 | 34 | 4 | 0.66616 | 3 | 30 | 11220 | 3.7813 | 9.7599 | 10787.3333 | 5.3703 | 0.0033361 | 4.35 | 1.2245
2220 | 0.5 | 0.12 | 1.256 | 1.4503 | 4 | 33 | 3 | 0.55483 | 3 | 36 | 12672 | 3.5586 | 11.3803 | 11122.363 | 5.3736 | 0.0030085 | 3.1962 | 1.2245
4544 | 0.3125 | 0.065 | 1.256 | 1.4503 | 3 | 33 | 4 | 0.97752 | 3 | 27 | 9801 | 3.5426 | 5.3649 | 6331.7547 | 5.3742 | 0.0094691 | 32.4712 | 0.7938
5632 | 0.5 | 0.12 | 1.256 | 1.4503 | 3 | 31 | 4 | 0.74573 | 3 | 31 | 10571 | 3.9404 | 9.2288 | 10795.9706 | 5.3751 | 0.0033164 | 5.1396 | 1.2245
396 | 0.375 | 0.083 | 1.256 | 1.4503 | 3 | 31 | 4 | 0.79983 | 3 | 32 | 10912 | 3.4744 | 7.1688 | 7807.5622 | 5.3759 | 0.0062642 | 12.9057 | 0.93736
1610 | 0.5 | 0.12 | 1.256 | 1.4503 | 4 | 32 | 4 | 0.25827 | 3 | 22 | 10325.3333 | 3.7312 | 6.752 | 8246.2089 | 5.3773 | 0.011393 | 4.1916 | 1.6073
8234 | 0.5 | 0.12 | 1.256 | 1.4503 | 3 | 31 | 6 | 0.75528 | 2 | 29 | 15283 | 3.9595 | 8.6334 | 10478.704 | 5.3792 | 0.0036632 | 1.7887 | 1.2245
8261 | 0.375 | 0.083 | 1.256 | 1.4503 | 3 | 38 | 4 | 0.66515 | 3 | 29 | 12122 | 3.205 | 7.8989 | 7752.4344 | 5.3801 | 0.0064 | 9.5564 | 0.93736
8564 | 0.5 | 0.12 | 1.256 | 1.4503 | 4 | 31 | 3 | 0.92753 | 3 | 29 | 9589.3333 | 4.304 | 8.6334 | 11104.5015 | 5.3809 | 0.0030071 | 6.937 | 1.2245
896 | 0.5 | 0.12 | 1.256 | 1.4503 | 3 | 33 | 5 | 0.47683 | 3 | 20 | 9240 | 3.9769 | 6.3224 | 8565.6316 | 5.3823 | 0.0092454 | 5.9345 | 1.5116
5663 | 0.3125 | 0.065 | 1.256 | 1.4503 | 3 | 34 | 4 | 1.0966 | 3 | 24 | 8976 | 3.7808 | 4.907 | 6301.2343 | 5.3837 | 0.0095597 | 41.3247 | 0.7938
783 | 0.3125 | 0.065 | 1.256 | 1.4503 | 3 | 31 | 4 | 1.0608 | 3 | 27 | 9207 | 3.7091 | 5.0541 | 6308.3094 | 5.3886 | 0.0094978 | 38.5323 | 0.7938
3080 | 0.375 | 0.083 | 1.256 | 1.4503 | 3 | 32 | 4 | 0.61784 | 3 | 36 | 12672 | 3.1104 | 8.3136 | 7766.0281 | 5.3888 | 0.0063305 | 8.4592 | 0.93736
2645 | 0.375 | 0.083 | 1.256 | 1.4503 | 3 | 34 | 4 | 0.5521 | 3 | 36 | 13464 | 2.9789 | 8.8109 | 7752.1989 | 5.3892 | 0.0063683 | 7.1315 | 0.93736
4330 | 0.5 | 0.12 | 1.256 | 1.4503 | 3 | 33 | 4 | 0.57807 | 3 | 33 | 11979 | 3.6051 | 10.432 | 10723.5232 | 5.3892 | 0.0033643 | 3.6037 | 1.2245
5143 | 0.375 | 0.083 | 1.256 | 1.4503 | 3 | 33 | 4 | 0.79281 | 3 | 30 | 10890 | 3.4604 | 7.1352 | 7748.701 | 5.3909 | 0.0063639 | 12.8807 | 0.93736
3287 | 0.5 | 0.12 | 1.256 | 1.4503 | 3 | 32 | 4 | 0.94365 | 3 | 26 | 9152 | 4.3363 | 7.9797 | 10709.0323 | 5.3932 | 0.0033668 | 7.6203 | 1.2245
8909 | 0.5 | 0.12 | 1.256 | 1.4503 | 4 | 31 | 3 | 0.65739 | 3 | 35 | 11573.3333 | 3.7637 | 10.4196 | 11050.7156 | 5.3954 | 0.0030314 | 4.0876 | 1.2245
6716 | 0.5 | 0.12 | 1.256 | 1.4503 | 3 | 32 | 4 | 0.78141 | 3 | 29 | 10208 | 4.0118 | 8.9004 | 10699.1793 | 5.3966 | 0.0033719 | 5.6146 | 1.2245
7563 | 0.5 | 0.12 | 1.256 | 1.4503 | 3 | 31 | 6 | 0.69915 | 2 | 30 | 15810 | 3.8473 | 8.9311 | 10395.0877 | 5.4014 | 0.0037125 | 1.615 | 1.2245
2125 | 0.25 | 0.065 | 1.256 | 1.4503 | 3 | 31 | 5 | 0.30366 | 3 | 39 | 16926 | 2.1949 | 5.8637 | 4458.8729 | 5.4027 | 0.034396 | 46.3444 | 0.7938
513 | 0.375 | 0.083 | 1.256 | 1.4503 | 3 | 32 | 4 | 0.8274 | 3 | 30 | 10560 | 3.5295 | 6.928 | 7719.9231 | 5.4031 | 0.0063937 | 13.9838 | 0.93736
1185 | 0.375 | 0.083 | 1.256 | 1.4503 | 3 | 36 | 4 | 0.60806 | 3 | 32 | 12672 | 3.0908 | 8.274 | 7696.1268 | 5.4038 | 0.006463 | 8.383 | 0.93736
2637 | 0.3125 | 0.065 | 1.256 | 1.4503 | 3 | 32 | 4 | 0.90827 | 3 | 29 | 10208 | 3.4042 | 5.5954 | 6262.4533 | 5.4062 | 0.00963 | 28.6628 | 0.7938
1560 | 0.5 | 0.12 | 1.256 | 1.4503 | 3 | 33 | 5 | 0.35502 | 3 | 22 | 10164 | 3.7332 | 6.9547 | 8491.0886 | 5.4082 | 0.0093855 | 4.5098 | 1.5116
508 | 0.5 | 0.12 | 1.256 | 1.4503 | 3 | 32 | 4 | 0.82107 | 3 | 28 | 9856 | 4.0911 | 8.5935 | 10624.1983 | 5.4154 | 0.0034116 | 6.1482 | 1.2245
2024 | 0.375 | 0.083 | 1.256 | 1.4503 | 3 | 39 | 4 | 0.70076 | 3 | 27 | 11583 | 3.2762 | 7.5406 | 7640.3748 | 5.4169 | 0.0065647 | 10.6922 | 0.93736
5134 | 0.5 | 0.12 | 1.256 | 1.4503 | 3 | 30 | 3 | 0.65333 | 4 | 36 | 8640 | 3.7556 | 10.3857 | 10964.6487 | 5.417 | 0.0030657 | 9.1619 | 1.2245
7707 | 0.5 | 0.12 | 1.256 | 1.4503 | 4 | 34 | 3 | 0.72291 | 3 | 30 | 10880 | 3.8948 | 9.7599 | 10924.8061 | 5.4185 | 0.0031038 | 4.7997 | 1.2245
5701 | 0.375 | 0.083 | 1.256 | 1.4503 | 4 | 37 | 4 | 0.25022 | 3 | 22 | 11938.6667 | 2.9494 | 5.8403 | 5807.7783 | 5.42 | 0.022754 | 7.4701 | 1.2245
8641 | 0.5 | 0.12 | 1.256 | 1.4503 | 3 | 33 | 5 | 0.46054 | 3 | 20 | 9240 | 3.9443 | 6.3224 | 8452.451 | 5.4203 | 0.0094595 | 5.8561 | 1.5116
161 | 0.5 | 0.12 | 1.256 | 1.4503 | 3 | 33 | 5 | 0.45911 | 3 | 20 | 9240 | 3.9414 | 6.3224 | 8442.5271 | 5.4237 | 0.0094787 | 5.8492 | 1.5116
3208 | 0.375 | 0.083 | 1.256 | 1.4503 | 3 | 32 | 4 | 0.63372 | 3 | 35 | 12320 | 3.1422 | 8.0827 | 7660.687 | 5.4252 | 0.0064764 | 9.0262 | 0.93736
9043 | 0.5 | 0.12 | 1.256 | 1.4503 | 3 | 32 | 6 | 0.68901 | 2 | 29 | 15776 | 3.827 | 8.9004 | 10292.5665 | 5.4259 | 0.0037807 | 1.6086 | 1.2245
568 | 0.5 | 0.12 | 1.256 | 1.4503 | 3 | 30 | 6 | 0.73085 | 2 | 30 | 15300 | 3.9107 | 8.6548 | 10302.9598 | 5.4283 | 0.0037616 | 1.7533 | 1.2245
330 | 0.25 | 0.065 | 1.256 | 1.4503 | 3 | 35 | 5 | 0.73957 | 3 | 21 | 10290 | 3.0667 | 3.5442 | 4397.4296 | 5.4284 | 0.035442 | 184.0095 | 0.7938
6213 | 0.5 | 0.12 | 1.256 | 1.4503 | 3 | 30 | 5 | 0.40755 | 3 | 23 | 9660 | 3.8383 | 6.6353 | 8451.6999 | 5.4285 | 0.0094132 | 5.1728 | 1.5116
3970 | 0.3125 | 0.065 | 1.256 | 1.4503 | 3 | 33 | 4 | 0.99954 | 3 | 26 | 9438 | 3.5867 | 5.1662 | 6194.946 | 5.4318 | 0.0098212 | 35.3059 | 0.7938
3179 | 0.25 | 0.065 | 1.256 | 1.4503 | 4 | 39 | 3 | 0.56412 | 4 | 21 | 8736 | 2.8116 | 3.931 | 4314.099 | 5.4359 | 0.04034 | 285.7447 | 0.84166
2653 | 0.375 | 0.083 | 1.256 | 1.4503 | 4 | 33 | 3 | 0.28539 | 4 | 25 | 8800 | 3.0198 | 5.946 | 5940.7069 | 5.4391 | 0.020623 | 17.908 | 1.2245
9223 | 0.5 | 0.12 | 1.256 | 1.4503 | 3 | 32 | 7 | 0.34557 | 2 | 26 | 16640 | 3.5229 | 7.9797 | 8789.4239 | 5.4415 | 0.0075806 | 1.1847 | 1.4159
7469 | 0.3125 | 0.065 | 1.256 | 1.4503 | 3 | 30 | 4 | 1.1335 | 3 | 26 | 8580 | 3.8545 | 4.7173 | 6171.856 | 5.4489 | 0.0098343 | 45.9235 | 0.7938
4824 | 0.5 | 0.12 | 1.256 | 1.4503 | 3 | 34 | 6 | 0.36371 | 2 | 36 | 20808 | 3.1764 | 11.7119 | 10181.7161 | 5.4529 | 0.0038613 | 0.73834 | 1.2245
5626 | 0.3125 | 0.065 | 1.256 | 1.4503 | 3 | 34 | 4 | 1.1897 | 3 | 22 | 8228 | 3.9671 | 4.498 | 6136.3552 | 5.4534 | 0.009993 | 51.3399 | 0.7938
1067 | 0.375 | 0.083 | 1.256 | 1.4503 | 3 | 36 | 5 | 0.30146 | 3 | 24 | 12096 | 2.9083 | 6.2055 | 5989.0857 | 5.4543 | 0.01863 | 7.4271 | 1.1527
2713 | 0.3125 | 0.065 | 1.256 | 1.4503 | 3 | 34 | 4 | 0.76749 | 3 | 30 | 11220 | 3.1226 | 6.1337 | 6140.8244 | 5.4546 | 0.0099809 | 21.5821 | 0.7938
2525 | 0.5 | 0.12 | 1.256 | 1.4503 | 4 | 33 | 3 | 0.79129 | 3 | 29 | 10208 | 4.0315 | 9.1675 | 10774.9922 | 5.458 | 0.0031712 | 5.6543 | 1.2245
6509 | 0.3125 | 0.065 | 1.256 | 1.4503 | 3 | 37 | 4 | 0.93501 | 3 | 24 | 9768 | 3.4576 | 5.3214 | 6115.2604 | 5.458 | 0.01009 | 31.6581 | 0.7938
301 | 0.5 | 0.12 | 1.256 | 1.4503 | 3 | 31 | 6 | 0.71589 | 2 | 29 | 15283 | 3.8808 | 8.6334 | 10176.8956 | 5.4595 | 0.0038465 | 1.7372 | 1.2245
886 | 0.5 | 0.12 | 1.256 | 1.4503 | 3 | 34 | 4 | 0.8139 | 3 | 26 | 9724 | 4.0768 | 8.4586 | 10429.4687 | 5.4612 | 0.0035289 | 6.2668 | 1.2245
2018 | 0.5 | 0.12 | 1.256 | 1.4503 | 3 | 30 | 6 | 0.71494 | 2 | 30 | 15300 | 3.8789 | 8.6548 | 10180.8822 | 5.4612 | 0.0038373 | 1.7325 | 1.2245
6045 | 0.25 | 0.065 | 1.256 | 1.4503 | 3 | 31 | 5 | 0.93714 | 3 | 20 | 8680 | 3.4619 | 3.007 | 4354.2568 | 5.4642 | 0.035827 | 293.6573 | 0.7938
47 | 0.5 | 0.12 | 1.256 | 1.4503 | 3 | 33 | 6 | 0.58755 | 2 | 30 | 16830 | 3.6241 | 9.4836 | 10124.0562 | 5.4696 | 0.0038925 | 1.3222 | 1.2245
9349 | 0.3125 | 0.065 | 1.256 | 1.4503 | 3 | 32 | 4 | 0.87718 | 3 | 29 | 10208 | 3.342 | 5.5954 | 6113.2769 | 5.4707 | 0.010026 | 27.9801 | 0.7938
8133 | 0.5 | 0.12 | 1.256 | 1.4503 | 3 | 30 | 4 | 0.88683 | 3 | 28 | 9240 | 4.2226 | 8.0778 | 10417.1833 | 5.4743 | 0.0035135 | 7.2173 | 1.2245
2852 | 0.5 | 0.12 | 1.256 | 1.4503 | 4 | 34 | 3 | 0.65239 | 3 | 31 | 11242.6667 | 3.7538 | 10.0852 | 10692.7593 | 5.4774 | 0.0032164 | 4.2877 | 1.2245
4702 | 0.5 | 0.12 | 1.256 | 1.4503 | 4 | 34 | 3 | 0.57569 | 3 | 33 | 11968 | 3.6004 | 10.7359 | 10692.2641 | 5.478 | 0.0032167 | 3.6024 | 1.2245
6221 | 0.5 | 0.12 | 1.256 | 1.4503 | 3 | 32 | 5 | 0.31441 | 3 | 23 | 10304 | 3.652 | 7.059 | 8293.394 | 5.4788 | 0.009759 | 4.24 | 1.5116
5782 | 0.5 | 0.12 | 1.256 | 1.4503 | 3 | 32 | 6 | 0.75843 | 2 | 27 | 14688 | 3.9658 | 8.2866 | 10093.9334 | 5.4793 | 0.0039059 | 1.924 | 1.2245
5956 | 0.5 | 0.12 | 1.256 | 1.4503 | 4 | 32 | 3 | 0.73241 | 3 | 31 | 10581.3333 | 3.9138 | 9.5142 | 10700.5163 | 5.4798 | 0.0032031 | 5.0803 | 1.2245
6706 | 0.5 | 0.12 | 1.256 | 1.4503 | 3 | 32 | 5 | 0.36234 | 3 | 22 | 9856 | 3.7479 | 6.752 | 8288.0698 | 5.4802 | 0.0097698 | 4.7963 | 1.5116
2202 | 0.5 | 0.12 | 1.256 | 1.4503 | 3 | 31 | 4 | 0.78349 | 3 | 29 | 9889 | 4.0159 | 8.6334 | 10380.254 | 5.4819 | 0.0035405 | 5.9513 | 1.2245
1361 | 0.5 | 0.12 | 1.256 | 1.4503 | 3 | 32 | 7 | 0.32831 | 2 | 26 | 16640 | 3.4884 | 7.9797 | 8645.3854 | 5.4889 | 0.0077981 | 1.1652 | 1.4159
5615 | 0.5 | 0.12 | 1.256 | 1.4503 | 3 | 34 | 4 | 0.5351 | 3 | 32 | 11968 | 3.5192 | 10.4106 | 10326.9063 | 5.4903 | 0.0035876 | 3.4793 | 1.2245
8763 | 0.5 | 0.12 | 1.256 | 1.4503 | 3 | 31 | 4 | 0.73172 | 3 | 30 | 10230 | 3.9124 | 8.9311 | 10339.9151 | 5.493 | 0.0035636 | 5.3936 | 1.2245
9047 | 0.5 | 0.12 | 1.256 | 1.4503 | 3 | 33 | 4 | 0.64684 | 3 | 30 | 10890 | 3.7427 | 9.4836 | 10311.8943 | 5.4959 | 0.0035911 | 4.5189 | 1.2245
2011 | 0.375 | 0.083 | 1.256 | 1.4503 | 3 | 33 | 4 | 0.9303 | 3 | 26 | 9438 | 3.7353 | 6.1839 | 7447.4415 | 5.4968 | 0.0067996 | 18.4614 | 0.93736
9470 | 0.5 | 0.12 | 1.256 | 1.4503 | 4 | 33 | 3 | 0.9277 | 3 | 26 | 9152 | 4.3044 | 8.2191 | 10599.2628 | 5.5023 | 0.003259 | 7.5422 | 1.2245
1929 | 0.5 | 0.12 | 1.256 | 1.4503 | 3 | 32 | 5 | 0.46353 | 3 | 20 | 8960 | 3.9503 | 6.1382 | 8216.5018 | 5.5044 | 0.0099171 | 6.203 | 1.5116
9313 | 0.3125 | 0.065 | 1.256 | 1.4503 | 3 | 33 | 5 | 0.55629 | 3 | 21 | 9702 | 3.0591 | 4.1727 | 4756.0615 | 5.5065 | 0.029042 | 25.0929 | 0.97325
7826 | 0.5 | 0.12 | 1.256 | 1.4503 | 4 | 31 | 3 | 0.8087 | 3 | 30 | 9920 | 4.0664 | 8.9311 | 10600.9175 | 5.5077 | 0.0032479 | 6.025 | 1.2245
3992 | 0.375 | 0.083 | 1.256 | 1.4503 | 3 | 38 | 4 | 1.0232 | 3 | 21 | 8778 | 3.9212 | 5.7199 | 7386.7555 | 5.5078 | 0.0069382 | 22.4234 | 0.93736
1731 | 0.5 | 0.12 | 1.256 | 1.4503 | 4 | 32 | 3 | 0.80958 | 3 | 29 | 9898.6667 | 4.0681 | 8.9004 | 10584.6615 | 5.5093 | 0.0032615 | 6.052 | 1.2245
1004 | 0.5 | 0.12 | 1.256 | 1.4503 | 3 | 31 | 7 | 0.60647 | 2 | 21 | 13020 | 4.0447 | 6.2517 | 8580.4109 | 5.5111 | 0.0078863 | 2.2867 | 1.4159
8650 | 0.5 | 0.12 | 1.256 | 1.4503 | 4 | 32 | 3 | 0.9125 | 3 | 27 | 9216 | 4.274 | 8.2866 | 10568.0228 | 5.513 | 0.0032701 | 7.3751 | 1.2245
8590 | 0.375 | 0.083 | 1.256 | 1.4503 | 3 | 32 | 4 | 1.0851 | 3 | 24 | 8448 | 4.0449 | 5.5424 | 7403.7138 | 5.5144 | 0.0068564 | 25.0165 | 0.93736
1374 | 0.375 | 0.083 | 1.256 | 1.4503 | 3 | 37 | 4 | 0.63873 | 3 | 29 | 11803 | 3.1522 | 7.6986 | 7372.5604 | 5.5179 | 0.0069525 | 9.7899 | 0.93736
4589 | 0.3125 | 0.065 | 1.256 | 1.4503 | 3 | 34 | 4 | 0.77916 | 3 | 29 | 10846 | 3.1459 | 5.9292 | 5995.6158 | 5.5189 | 0.010389 | 23.1649 | 0.7938
2796 | 0.5 | 0.12 | 1.256 | 1.4503 | 3 | 31 | 5 | 0.49537 | 3 | 20 | 8680 | 4.0139 | 5.954 | 8167.5336 | 5.5241 | 0.010003 | 6.7373 | 1.5116
9317 | 0.5 | 0.12 | 1.256 | 1.4503 | 2 | 34 | 7 | 1.1093 | 2 | 35 | 15866.6667 | 4.1571 | 11.3866 | 12680.0532 | 5.5251 | 0.0013981 | 1.9505 | 0.96927
3592 | 0.3125 | 0.065 | 1.256 | 1.4503 | 3 | 31 | 4 | 0.93889 | 3 | 28 | 9548 | 3.4654 | 5.2413 | 5994.9553 | 5.5256 | 0.010343 | 33.0766 | 0.7938
7867 | 0.5 | 0.12 | 1.256 | 1.4503 | 3 | 34 | 6 | 0.7031 | 2 | 26 | 15028 | 3.8552 | 8.4586 | 9910.6695 | 5.526 | 0.0040397 | 1.7727 | 1.2245
8469 | 0.3125 | 0.065 | 1.256 | 1.4503 | 3 | 40 | 4 | 0.7546 | 3 | 25 | 11000 | 3.0968 | 5.9748 | 5953.789 | 5.5261 | 0.010588 | 22.1148 | 0.7938
9557 | 0.5 | 0.12 | 1.256 | 1.4503 | 3 | 33 | 6 | 0.4564 | 2 | 33 | 18513 | 3.3618 | 10.432 | 9919.0843 | 5.5274 | 0.0040281 | 0.99444 | 1.2245
8251 | 0.5 | 0.12 | 1.256 | 1.4503 | 3 | 30 | 5 | 0.47463 | 3 | 21 | 8820 | 3.9725 | 6.0583 | 8161.7295 | 5.5291 | 0.0099974 | 6.4384 | 1.5116
4707 | 0.5 | 0.12 | 1.256 | 1.4503 | 3 | 34 | 4 | 0.42226 | 3 | 35 | 13090 | 3.2935 | 11.3866 | 10184.2103 | 5.5298 | 0.0036718 | 2.6739 | 1.2245
686 | 0.375 | 0.083 | 1.256 | 1.4503 | 3 | 38 | 4 | 0.29053 | 3 | 41 | 17138 | 2.4558 | 11.1674 | 7339.0551 | 5.5318 | 0.0070138 | 3.4493 | 0.93736
625 | 0.5 | 0.12 | 1.256 | 1.4503 | 5 | 30 | 3 | 0.25525 | 3 | 28 | 11200 | 3.5337 | 8.0778 | 8516.2661 | 5.5342 | 0.0085437 | 3.4513 | 1.5116
8922 | 0.5 | 0.12 | 1.256 | 1.4503 | 4 | 33 | 3 | 0.75145 | 3 | 29 | 10208 | 3.9519 | 9.1675 | 10469.196 | 5.5374 | 0.0033267 | 5.4939 | 1.2245
8076 | 0.5 | 0.12 | 1.256 | 1.4503 | 4 | 34 | 3 | 0.92053 | 3 | 25 | 9066.6667 | 4.29 | 8.1333 | 10451.5058 | 5.5387 | 0.0033408 | 7.634 | 1.2245
7398 | 0.5 | 0.12 | 1.256 | 1.4503 | 3 | 34 | 3 | 0.51384 | 4 | 34 | 9248 | 3.4767 | 11.0612 | 10442.6844 | 5.5413 | 0.0033455 | 7.2175 | 1.2245
8341 | 0.25 | 0.065 | 1.256 | 1.4503 | 4 | 39 | 3 | 0.57698 | 4 | 20 | 8320 | 2.8373 | 3.7438 | 4162.3127 | 5.5418 | 0.042911 | 316.1566 | 0.84166
1898 | 0.5 | 0.12 | 1.256 | 1.4503 | 3 | 31 | 5 | 0.37484 | 3 | 22 | 9548 | 3.7729 | 6.5494 | 8118.8569 | 5.5428 | 0.010107 | 5.1333 | 1.5116
5993 | 0.3125 | 0.065 | 1.256 | 1.4503 | 3 | 42 | 4 | 0.40462 | 3 | 34 | 15708 | 2.3969 | 8.5171 | 5917.9744 | 5.5428 | 0.010716 | 8.136 | 0.7938
9520 | 0.25 | 0.065 | 1.256 | 1.4503 | 3 | 33 | 5 | 0.36548 | 3 | 32 | 14784 | 2.3186 | 5.1059 | 4238.2522 | 5.5463 | 0.037653 | 64.2967 | 0.7938
7085 | 0.5 | 0.12 | 1.256 | 1.4503 | 3 | 33 | 4 | 0.8698 | 3 | 25 | 9075 | 4.1886 | 7.903 | 10114.942 | 5.5481 | 0.0037086 | 7.3692 | 1.2245
7152 | 0.5 | 0.12 | 1.256 | 1.4503 | 3 | 34 | 4 | 0.71876 | 3 | 27 | 10098 | 3.8865 | 8.7839 | 10108.1 | 5.5486 | 0.0037181 | 5.467 | 1.2245
5965 | 0.5 | 0.12 | 1.256 | 1.4503 | 4 | 30 | 3 | 0.32794 | 4 | 22 | 7040 | 3.8705 | 6.3468 | 7988.3629 | 5.549 | 0.011373 | 11.8276 | 1.6073
6480 | 0.5 | 0.12 | 1.256 | 1.4503 | 3 | 32 | 7 | 0.54749 | 2 | 21 | 13440 | 3.9268 | 6.4451 | 8459.7923 | 5.5501 | 0.0080936 | 2.064 | 1.4159
8297 | 0.5 | 0.12 | 1.256 | 1.4503 | 3 | 31 | 6 | 0.45285 | 2 | 35 | 18445 | 3.3547 | 10.4196 | 9849.8447 | 5.5523 | 0.0040627 | 0.99763 | 1.2245
7383 | 0.5 | 0.12 | 1.256 | 1.4503 | 3 | 32 | 7 | 0.38971 | 2 | 24 | 15360 | 3.6112 | 7.3659 | 8453.2361 | 5.5536 | 0.0081044 | 1.4229 | 1.4159
1197 | 0.25 | 0.065 | 1.256 | 1.4503 | 3 | 33 | 5 | 0.707 | 3 | 22 | 10164 | 3.0016 | 3.5103 | 4219.1093 | 5.5552 | 0.037948 | 182.7525 | 0.7938
5951 | 0.5 | 0.12 | 1.256 | 1.4503 | 3 | 33 | 4 | 0.75678 | 3 | 27 | 9801 | 3.9625 | 8.5353 | 10091.0231 | 5.5555 | 0.0037233 | 5.9315 | 1.2245
3531 | 0.3125 | 0.065 | 1.256 | 1.4503 | 3 | 31 | 4 | 1.0793 | 3 | 25 | 8525 | 3.7462 | 4.6797 | 5915.1772 | 5.561 | 0.010578 | 44.8129 | 0.7938
466 | 0.375 | 0.083 | 1.256 | 1.4503 | 3 | 36 | 4 | 1.0072 | 3 | 22 | 8712 | 3.8891 | 5.6884 | 7252.5132 | 5.5623 | 0.0071375 | 22.4854 | 0.93736
3099 | 0.3125 | 0.065 | 1.256 | 1.4503 | 3 | 43 | 4 | 0.5807 | 3 | 27 | 12771 | 2.749 | 6.919 | 5868.4307 | 5.5624 | 0.010878 | 14.3681 | 0.7938
4762 | 0.5 | 0.12 | 1.256 | 1.4503 | 4 | 33 | 3 | 0.83757 | 3 | 27 | 9504 | 4.1241 | 8.5353 | 10362.7252 | 5.5654 | 0.0033837 | 6.637 | 1.2245
6125 | 0.5 | 0.12 | 1.256 | 1.4503 | 4 | 34 | 3 | 0.50429 | 3 | 34 | 12330.6667 | 3.4576 | 11.0612 | 10354.1295 | 5.5675 | 0.0033933 | 3.2104 | 1.2245
7200 | 0.3125 | 0.065 | 1.256 | 1.4503 | 3 | 41 | 4 | 0.35006 | 3 | 37 | 16687 | 2.2877 | 9.0557 | 5858.8168 | 5.5726 | 0.010888 | 6.8064 | 0.7938
8387 | 0.5 | 0.12 | 1.256 | 1.4503 | 3 | 31 | 6 | 0.50893 | 2 | 33 | 17391 | 3.4668 | 9.8242 | 9775.9585 | 5.5733 | 0.0041144 | 1.1657 | 1.2245
6374 | 0.5 | 0.12 | 1.256 | 1.4503 | 3 | 32 | 7 | 0.59911 | 2 | 20 | 12800 | 4.03 | 6.1382 | 8388.1767 | 5.5746 | 0.0082126 | 2.344 | 1.4159
8612 | 0.5 | 0.12 | 1.256 | 1.4503 | 3 | 30 | 6 | 0.85707 | 2 | 26 | 13260 | 4.1631 | 7.5008 | 9768.332 | 5.5762 | 0.0041126 | 2.4743 | 1.2245
6933 | 0.5 | 0.12 | 1.256 | 1.4503 | 3 | 30 | 5 | 0.34984 | 3 | 23 | 9660 | 3.7229 | 6.6353 | 8032.4107 | 5.5773 | 0.010277 | 4.9161 | 1.5116
7601 | 0.5 | 0.12 | 1.256 | 1.4503 | 4 | 33 | 4 | 0.25322 | 3 | 20 | 9680 | 3.7211 | 6.3224 | 7694.0587 | 5.578 | 0.012872 | 4.682 | 1.6073
9417 | 0.25 | 0.065 | 1.256 | 1.4503 | 3 | 34 | 5 | 0.7712 | 3 | 20 | 9520 | 3.13 | 3.2833 | 4181.6168 | 5.5791 | 0.038594 | 217.6246 | 0.7938
8696 | 0.5 | 0.12 | 1.256 | 1.4503 | 2 | 34 | 6 | 0.34563 | 3 | 35 | 13486.6667 | 3.1402 | 11.3866 | 9715.5899 | 5.5814 | 0.0041766 | 2.3477 | 1.2245
9160 | 0.375 | 0.083 | 1.256 | 1.4503 | 4 | 31 | 4 | 0.28313 | 3 | 24 | 10912 | 3.0152 | 5.3766 | 5510.8956 | 5.5847 | 0.024716 | 9.1093 | 1.2245
4883 | 0.25 | 0.065 | 1.256 | 1.4503 | 3 | 35 | 6 | 0.32846 | 3 | 20 | 11900 | 2.5316 | 3.3754 | 3567.0184 | 5.5878 | 0.086014 | 99.3225 | 0.93736
6095 | 0.375 | 0.083 | 1.256 | 1.4503 | 3 | 33 | 5 | 0.52182 | 3 | 20 | 9240 | 3.349 | 4.7568 | 5723.4506 | 5.5888 | 0.020069 | 15.0537 | 1.1527
236 | 0.5 | 0.12 | 1.256 | 1.4503 | 3 | 33 | 7 | 0.5491 | 2 | 20 | 13200 | 3.93 | 6.3224 | 8319.3379 | 5.5968 | 0.0083428 | 2.1341 | 1.4159
240 | 0.5 | 0.12 | 1.256 | 1.4503 | 3 | 32 | 6 | 0.92967 | 2 | 23 | 12512 | 4.3083 | 7.059 | 9672.7442 | 5.5983 | 0.0041951 | 2.8797 | 1.2245
7972 | 0.5 | 0.12 | 1.256 | 1.4503 | 4 | 30 | 3 | 0.7623 | 3 | 31 | 9920 | 3.9736 | 8.9433 | 10254.7278 | 5.6033 | 0.0034265 | 5.8283 | 1.2245
1977 | 0.5 | 0.12 | 1.256 | 1.4503 | 3 | 30 | 6 | 0.69119 | 2 | 29 | 14790 | 3.8313 | 8.3663 | 9665.3982 | 5.6073 | 0.0041863 | 1.8072 | 1.2245
2075 | 0.3125 | 0.065 | 1.256 | 1.4503 | 3 | 37 | 4 | 1.1133 | 3 | 20 | 8140 | 3.8143 | 4.4345 | 5778.3848 | 5.6107 | 0.011096 | 49.8225 | 0.7938
3155 | 0.375 | 0.083 | 1.256 | 1.4503 | 3 | 38 | 4 | 1.0405 | 3 | 20 | 8360 | 3.9557 | 5.4475 | 7116.2862 | 5.6109 | 0.0073856 | 24.7599 | 0.93736
3810 | 0.5 | 0.12 | 1.256 | 1.4503 | 3 | 30 | 4 | 0.56409 | 3 | 34 | 11220 | 3.5772 | 9.8087 | 9926.1218 | 5.6114 | 0.0038085 | 4.0027 | 1.2245
8326 | 0.375 | 0.083 | 1.256 | 1.4503 | 3 | 32 | 4 | 1.0933 | 3 | 23 | 8096 | 4.0612 | 5.3115 | 7132.6597 | 5.6175 | 0.0072983 | 27.1471 | 0.93736
1844 | 0.5 | 0.12 | 1.256 | 1.4503 | 3 | 32 | 4 | 0.67374 | 3 | 29 | 10208 | 3.7965 | 8.9004 | 9872.5728 | 5.6204 | 0.0038561 | 5.1808 | 1.2245
2025 | 0.5 | 0.12 | 1.256 | 1.4503 | 4 | 31 | 3 | 0.75221 | 3 | 30 | 9920 | 3.9534 | 8.9311 | 10179.4773 | 5.6213 | 0.0034748 | 5.7855 | 1.2245
482 | 0.5 | 0.12 | 1.256 | 1.4503 | 4 | 31 | 3 | 0.6282 | 3 | 33 | 10912 | 3.7054 | 9.8242 | 10179.7578 | 5.622 | 0.0034746 | 4.436 | 1.2245
5326 | 0.5 | 0.12 | 1.256 | 1.4503 | 3 | 31 | 6 | 0.84112 | 2 | 25 | 13175 | 4.1312 | 7.4425 | 9600.3697 | 5.6229 | 0.0042414 | 2.4757 | 1.2245
3694 | 0.5 | 0.12 | 1.256 | 1.4503 | 4 | 34 | 3 | 0.81796 | 3 | 26 | 9429.3333 | 4.0849 | 8.4586 | 10142.2001 | 5.6235 | 0.0035122 | 6.6403 | 1.2245
8236 | 0.5 | 0.12 | 1.256 | 1.4503 | 3 | 30 | 4 | 0.59444 | 3 | 33 | 10890 | 3.6379 | 9.5202 | 9882.7272 | 5.6236 | 0.0038365 | 4.3308 | 1.2245
4026 | 0.5 | 0.12 | 1.256 | 1.4503 | 3 | 34 | 3 | 0.62574 | 4 | 30 | 8160 | 3.7005 | 9.7599 | 10129.7468 | 5.6257 | 0.0035194 | 9.9287 | 1.2245
5413 | 0.5 | 0.12 | 1.256 | 1.4503 | 3 | 32 | 5 | 0.4144 | 3 | 20 | 8960 | 3.852 | 6.1382 | 7885.4241 | 5.6264 | 0.010648 | 5.953 | 1.5116
6338 | 0.375 | 0.083 | 1.256 | 1.4503 | 3 | 32 | 4 | 0.55568 | 3 | 35 | 12320 | 2.9861 | 8.0827 | 7118.3429 | 5.6274 | 0.0073229 | 8.3872 | 0.93736
7986 | 0.5 | 0.12 | 1.256 | 1.4503 | 3 | 30 | 7 | 0.66355 | 2 | 20 | 12000 | 4.1589 | 5.7698 | 8251.6358 | 5.6278 | 0.0084182 | 2.7596 | 1.4159
1363 | 0.3125 | 0.065 | 1.256 | 1.4503 | 3 | 31 | 4 | 0.37318 | 4 | 23 | 7843 | 2.8125 | 4.3053 | 4373.2925 | 5.6279 | 0.038773 | 41.8436 | 1.0331
3545 | 0.375 | 0.083 | 1.256 | 1.4503 | 3 | 31 | 5 | 0.47363 | 3 | 22 | 9548 | 3.2527 | 4.9286 | 5654.7308 | 5.6299 | 0.020427 | 13.5709 | 1.1527
178 | 0.5 | 0.12 | 1.256 | 1.4503 | 3 | 31 | 4 | 0.6671 | 3 | 30 | 10230 | 3.7832 | 8.9311 | 9842.7731 | 5.6317 | 0.0038693 | 5.1342 | 1.2245
5344 | 0.5 | 0.12 | 1.256 | 1.4503 | 4 | 31 | 3 | 0.52072 | 3 | 36 | 11904 | 3.4904 | 10.7173 | 10142.9134 | 5.633 | 0.0034957 | 3.4687 | 1.2245
6499 | 0.3125 | 0.065 | 1.256 | 1.4503 | 3 | 31 | 4 | 0.57627 | 3 | 37 | 12617 | 2.7401 | 6.926 | 5771.3767 | 5.6333 | 0.011024 | 14.617 | 0.7938
8693 | 0.5 | 0.12 | 1.256 | 1.4503 | 3 | 31 | 6 | 0.55598 | 2 | 31 | 16337 | 3.5609 | 9.2288 | 9568.8827 | 5.634 | 0.0042649 | 1.3572 | 1.2245
6788 | 0.5 | 0.12 | 1.256 | 1.4503 | 3 | 32 | 6 | 0.68543 | 2 | 27 | 14688 | 3.8198 | 8.2866 | 9556.3117 | 5.6343 | 0.0042813 | 1.8215 | 1.2245
5898 | 0.3125 | 0.065 | 1.256 | 1.4503 | 3 | 36 | 4 | 1.1428 | 3 | 20 | 7920 | 3.8732 | 4.3194 | 5731.778 | 5.635 | 0.011234 | 53.3615 | 0.7938
691 | 0.25 | 0.065 | 1.256 | 1.4503 | 3 | 30 | 5 | 0.78485 | 3 | 22 | 9240 | 3.1573 | 3.2064 | 4106.0414 | 5.6439 | 0.039567 | 232.3578 | 0.7938
8524 | 0.5 | 0.12 | 1.256 | 1.4503 | 3 | 33 | 7 | 0.46949 | 2 | 21 | 13860 | 3.7708 | 6.6385 | 8182.0825 | 5.6467 | 0.0085849 | 1.8325 | 1.4159
6895 | 0.5 | 0.12 | 1.256 | 1.4503 | 2 | 33 | 6 | 0.44103 | 3 | 32 | 11968 | 3.331 | 10.1159 | 9480.1826 | 5.6531 | 0.0043459 | 3.1941 | 1.2245
9260 | 0.5 | 0.12 | 1.256 | 1.4503 | 3 | 32 | 6 | 0.58365 | 2 | 29 | 15776 | 3.6163 | 8.9004 | 9459.1633 | 5.6644 | 0.0043555 | 1.4784 | 1.2245
7111 | 0.375 | 0.083 | 1.256 | 1.4503 | 3 | 30 | 4 | 0.98204 | 3 | 26 | 8580 | 3.8388 | 5.6451 | 7020.8193 | 5.6684 | 0.007469 | 22.7163 | 0.93736
970 | 0.5 | 0.12 | 1.256 | 1.4503 | 3 | 34 | 4 | 0.71183 | 3 | 26 | 9724 | 3.8726 | 8.4586 | 9683.0356 | 5.6706 | 0.0039952 | 5.8183 | 1.2245
9874 | 0.25 | 0.065 | 1.256 | 1.4503 | 4 | 42 | 3 | 0.28914 | 4 | 25 | 11200 | 2.2616 | 5.0251 | 3986.7741 | 5.6728 | 0.046377 | 131.5581 | 0.84166
779 | 0.5 | 0.12 | 1.256 | 1.4503 | 3 | 30 | 6 | 0.61646 | 2 | 30 | 15300 | 3.6819 | 8.6548 | 9425.4398 | 5.6801 | 0.0043668 | 1.6039 | 1.2245
8024 | 0.3125 | 0.065 | 1.256 | 1.4503 | 3 | 34 | 4 | 0.54921 | 3 | 34 | 12716 | 2.686 | 6.9515 | 5654.9636 | 5.6826 | 0.011461 | 14.0132 | 0.7938
1336 | 0.3125 | 0.065 | 1.256 | 1.4503 | 3 | 38 | 4 | 0.29836 | 4 | 20 | 8360 | 2.6629 | 4.5496 | 4269.5423 | 5.6848 | 0.040857 | 34.1646 | 1.0331
4771 | 0.5 | 0.12 | 1.256 | 1.4503 | 4 | 31 | 3 | 0.56399 | 3 | 34 | 11242.6667 | 3.577 | 10.1219 | 9945.2862 | 5.6888 | 0.0036123 | 3.988 | 1.2245
9786 | 0.5 | 0.12 | 1.256 | 1.4503 | 2 | 33 | 7 | 1.0632 | 2 | 35 | 15400 | 4.0649 | 11.0642 | 11951.1204 | 5.689 | 0.0015386 | 1.9973 | 0.96927
4683 | 0.5 | 0.12 | 1.256 | 1.4503 | 3 | 30 | 7 | 0.51381 | 2 | 22 | 13200 | 3.8594 | 6.3468 | 8085.8139 | 5.6896 | 0.0087174 | 2.0741 | 1.4159
5599 | 0.5 | 0.12 | 1.256 | 1.4503 | 3 | 32 | 4 | 0.39871 | 3 | 36 | 12672 | 3.2464 | 11.0488 | 9634.5409 | 5.6924 | 0.0040169 | 2.7687 | 1.2245
4457 | 0.5 | 0.12 | 1.256 | 1.4503 | 3 | 31 | 5 | 0.2728 | 3 | 23 | 9982 | 3.5688 | 6.8471 | 7721.8335 | 5.6937 | 0.011024 | 4.3131 | 1.5116
9386 | 0.5 | 0.12 | 1.256 | 1.4503 | 2 | 32 | 7 | 1.1101 | 2 | 35 | 14933.3333 | 4.1588 | 10.7419 | 11940.2641 | 5.694 | 0.0015386 | 2.1735 | 0.96927
2070 | 0.5 | 0.12 | 1.256 | 1.4503 | 3 | 33 | 4 | 0.36632 | 3 | 36 | 13068 | 3.1816 | 11.3803 | 9617.2578 | 5.6953 | 0.0040352 | 2.5369 | 1.2245
4731 | 0.375 | 0.083 | 1.256 | 1.4503 | 4 | 31 | 4 | 0.42197 | 3 | 20 | 9093.3333 | 3.2929 | 4.4805 | 5304.5476 | 5.6967 | 0.026424 | 14.59 | 1.2245
8036 | 0.375 | 0.083 | 1.256 | 1.4503 | 3 | 38 | 4 | 0.80398 | 3 | 23 | 9614 | 3.4827 | 6.2646 | 6901.3281 | 5.6992 | 0.007776 | 16.2469 | 0.93736
1516 | 0.5 | 0.12 | 1.256 | 1.4503 | 4 | 33 | 3 | 0.72139 | 3 | 28 | 9856 | 3.8918 | 8.8514 | 9885.3809 | 5.6997 | 0.0036605 | 5.7207 | 1.2245
8150 | 0.5 | 0.12 | 1.256 | 1.4503 | 3 | 32 | 6 | 0.75714 | 2 | 25 | 13600 | 3.9633 | 7.6728 | 9337.4214 | 5.7009 | 0.0044514 | 2.2044 | 1.2245
6583 | 0.5 | 0.12 | 1.256 | 1.4503 | 3 | 33 | 6 | 0.71447 | 2 | 25 | 14025 | 3.8779 | 7.903 | 9329.1509 | 5.7012 | 0.0044649 | 2.0218 | 1.2245
8131 | 0.5 | 0.12 | 1.256 | 1.4503 | 3 | 32 | 3 | 0.59017 | 4 | 32 | 8192 | 3.6293 | 9.8212 | 9877.2935 | 5.7029 | 0.0036599 | 9.576 | 1.2245
9921 | 0.5 | 0.12 | 1.256 | 1.4503 | 3 | 32 | 6 | 0.60962 | 2 | 28 | 15232 | 3.6682 | 8.5935 | 9331.3476 | 5.7037 | 0.0044562 | 1.6077 | 1.2245
9925 | 0.375 | 0.083 | 1.256 | 1.4503 | 3 | 31 | 5 | 0.40227 | 3 | 23 | 9982 | 3.1099 | 5.1526 | 5509.9505 | 5.7079 | 0.02137 | 11.6794 | 1.1527
6578 | 0.5 | 0.12 | 1.256 | 1.4503 | 4 | 33 | 3 | 0.62819 | 3 | 30 | 10560 | 3.7053 | 9.4836 | 9851.234 | 5.7103 | 0.0036817 | 4.7035 | 1.2245
1379 | 0.5 | 0.12 | 1.256 | 1.4503 | 4 | 34 | 3 | 0.72376 | 3 | 27 | 9792 | 3.8965 | 8.7839 | 9838.5773 | 5.7109 | 0.0036949 | 5.7979 | 1.2245
5074 | 0.5 | 0.12 | 1.256 | 1.4503 | 3 | 31 | 5 | 0.3638 | 3 | 21 | 9114 | 3.7508 | 6.2517 | 7674.0982 | 5.7116 | 0.011143 | 5.5244 | 1.5116
282 | 0.5 | 0.12 | 1.256 | 1.4503 | 3 | 34 | 4 | 0.69231 | 3 | 26 | 9724 | 3.8336 | 8.4586 | 9540.3097 | 5.7136 | 0.0040958 | 5.7325 | 1.2245
7178 | 0.3125 | 0.065 | 1.256 | 1.4503 | 3 | 32 | 4 | 1.2119 | 3 | 21 | 7392 | 4.0113 | 4.0518 | 5589.7346 | 5.7144 | 0.011652 | 63.1334 | 0.7938
297 | 0.375 | 0.083 | 1.256 | 1.4503 | 3 | 32 | 4 | 1.1069 | 3 | 22 | 7744 | 4.0884 | 5.0805 | 6881.9377 | 5.7186 | 0.0077502 | 29.6614 | 0.93736
6211 | 0.375 | 0.083 | 1.256 | 1.4503 | 3 | 33 | 4 | 0.98714 | 3 | 23 | 8349 | 3.849 | 5.4703 | 6855.8306 | 5.7277 | 0.0078119 | 23.9416 | 0.93736
4486 | 0.5 | 0.12 | 1.256 | 1.4503 | 3 | 31 | 4 | 0.41827 | 3 | 36 | 12276 | 3.2855 | 10.7173 | 9514.0776 | 5.7315 | 0.0040958 | 2.9866 | 1.2245
1014 | 0.5 | 0.12 | 1.256 | 1.4503 | 3 | 34 | 4 | 0.6841 | 3 | 26 | 9724 | 3.8172 | 8.4586 | 9480.2699 | 5.732 | 0.0041394 | 5.6964 | 1.2245
8145 | 0.25 | 0.065 | 1.256 | 1.4503 | 3 | 35 | 5 | 0.6821 | 3 | 20 | 9800 | 2.9518 | 3.3754 | 3976.2524 | 5.7321 | 0.042162 | 190.7783 | 0.7938
5318 | 0.5 | 0.12 | 1.256 | 1.4503 | 3 | 31 | 7 | 0.40351 | 2 | 23 | 14260 | 3.6388 | 6.8471 | 7946.5344 | 5.7402 | 0.0089984 | 1.6444 | 1.4159
7605 | 0.5 | 0.12 | 1.256 | 1.4503 | 4 | 30 | 3 | 0.83793 | 3 | 28 | 8960 | 4.1248 | 8.0778 | 9771.9576 | 5.7405 | 0.0037135 | 7.3772 | 1.2245
6562 | 0.5 | 0.12 | 1.256 | 1.4503 | 3 | 31 | 4 | 0.80851 | 3 | 26 | 8866 | 4.066 | 7.7402 | 9473.2764 | 5.741 | 0.0041254 | 7.3654 | 1.2245
3331 | 0.5 | 0.12 | 1.256 | 1.4503 | 3 | 32 | 4 | 0.71166 | 3 | 27 | 9504 | 3.8723 | 8.2866 | 9462.7753 | 5.7422 | 0.0041399 | 6.0606 | 1.2245
7229 | 0.5 | 0.12 | 1.256 | 1.4503 | 4 | 34 | 3 | 0.93764 | 3 | 23 | 8341.3333 | 4.3242 | 7.4826 | 9722.727 | 5.7437 | 0.0037688 | 8.9625 | 1.2245
440 | 0.5 | 0.12 | 1.256 | 1.4503 | 2 | 34 | 6 | 0.37785 | 3 | 32 | 12330.6667 | 3.2047 | 10.4106 | 9181.5554 | 5.7444 | 0.0045931 | 2.8468 | 1.2245
5959 | 0.375 | 0.083 | 1.256 | 1.4503 | 3 | 32 | 5 | 0.4011 | 3 | 22 | 9856 | 3.1076 | 5.0805 | 5433.9142 | 5.7471 | 0.021932 | 11.9342 | 1.1527
3928 | 0.5 | 0.12 | 1.256 | 1.4503 | 3 | 32 | 7 | 0.46611 | 2 | 21 | 13440 | 3.764 | 6.4451 | 7911.3975 | 5.7505 | 0.0090827 | 1.9302 | 1.4159
7369 | 0.5 | 0.12 | 1.256 | 1.4503 | 2 | 33 | 6 | 0.37507 | 3 | 33 | 12342 | 3.1991 | 10.432 | 9164.2355 | 5.7524 | 0.004601 | 2.8342 | 1.2245
2652 | 0.5 | 0.12 | 1.256 | 1.4503 | 3 | 34 | 6 | 0.70334 | 2 | 24 | 13872 | 3.8557 | 7.8079 | 9149.9923 | 5.7556 | 0.0046198 | 2.0444 | 1.2245
270 | 0.5 | 0.12 | 1.256 | 1.4503 | 3 | 34 | 4 | 0.50195 | 3 | 30 | 11220 | 3.4529 | 9.7599 | 9401.7629 | 5.7577 | 0.0041976 | 3.7913 | 1.2245
5342 | 0.5 | 0.12 | 1.256 | 1.4503 | 3 | 33 | 4 | 0.88283 | 3 | 23 | 8349 | 4.2146 | 7.2708 | 9387.5086 | 5.7617 | 0.0042022 | 8.6313 | 1.2245
7259 | 0.5 | 0.12 | 1.256 | 1.4503 | 4 | 31 | 3 | 0.83083 | 3 | 27 | 8928 | 4.1106 | 8.0379 | 9689.4006 | 5.7622 | 0.003773 | 7.3883 | 1.2245
463 | 0.5 | 0.12 | 1.256 | 1.4503 | 2 | 34 | 7 | 0.97503 | 2 | 35 | 15866.6667 | 3.8886 | 11.3866 | 11611.8319 | 5.7673 | 0.0016155 | 1.7861 | 0.96927
1217 | 0.5 | 0.12 | 1.256 | 1.4503 | 2 | 30 | 6 | 0.47096 | 3 | 33 | 11220 | 3.3909 | 9.5202 | 9140.2604 | 5.7675 | 0.0045986 | 3.6858 | 1.2245
8459 | 0.5 | 0.12 | 1.256 | 1.4503 | 3 | 30 | 6 | 0.8748 | 2 | 24 | 12240 | 4.1986 | 6.9238 | 9125.7188 | 5.773 | 0.0046109 | 2.8882 | 1.2245
3163 | 0.375 | 0.083 | 1.256 | 1.4503 | 3 | 30 | 4 | 0.98517 | 3 | 25 | 8250 | 3.8451 | 5.428 | 6765.3561 | 5.7743 | 0.0079491 | 24.4272 | 0.93736
8568 | 0.5 | 0.12 | 1.256 | 1.4503 | 3 | 32 | 4 | 0.74711 | 3 | 26 | 9152 | 3.9432 | 7.9797 | 9356.2547 | 5.775 | 0.0042193 | 6.6577 | 1.2245
9567 | 0.375 | 0.083 | 1.256 | 1.4503 | 3 | 40 | 4 | 0.88256 | 3 | 20 | 8800 | 3.6398 | 5.7238 | 6707.0371 | 5.7769 | 0.0081765 | 20.2181 | 0.93736
8532 | 0.5 | 0.12 | 1.256 | 1.4503 | 3 | 30 | 4 | 0.43701 | 3 | 36 | 11880 | 3.323 | 10.3857 | 9374.5681 | 5.7774 | 0.0041912 | 3.224 | 1.2245
8489 | 0.5 | 0.12 | 1.256 | 1.4503 | 2 | 32 | 6 | 0.49862 | 3 | 30 | 10880 | 3.4462 | 9.2073 | 9089.5956 | 5.778 | 0.0046576 | 3.9935 | 1.2245
865 | 0.375 | 0.083 | 1.256 | 1.4503 | 3 | 35 | 4 | 0.82061 | 3 | 24 | 9240 | 3.516 | 6.0397 | 6719.5449 | 5.7821 | 0.0081033 | 17.6736 | 0.93736
8652 | 0.375 | 0.083 | 1.256 | 1.4503 | 4 | 30 | 4 | 0.42726 | 3 | 20 | 8800 | 3.3035 | 4.3424 | 5159.7093 | 5.7838 | 0.027689 | 15.5537 | 1.2245
587 | 0.375 | 0.083 | 1.256 | 1.4503 | 3 | 34 | 4 | 0.91266 | 3 | 23 | 8602 | 3.7 | 5.6292 | 6702.1676 | 5.7912 | 0.0081275 | 21.5306 | 0.93736
1299 | 0.5 | 0.12 | 1.256 | 1.4503 | 4 | 30 | 3 | 0.56173 | 3 | 34 | 10880 | 3.5724 | 9.8087 | 9606.0162 | 5.7923 | 0.0038213 | 4.2203 | 1.2245
9649 | 0.5 | 0.12 | 1.256 | 1.4503 | 3 | 33 | 3 | 0.48258 | 4 | 33 | 8712 | 3.4141 | 10.432 | 9564.3076 | 5.7947 | 0.0038682 | 7.8088 | 1.2245
3424 | 0.5 | 0.12 | 1.256 | 1.4503 | 4 | 31 | 3 | 0.67226 | 3 | 30 | 9920 | 3.7935 | 8.9311 | 9582.9745 | 5.7956 | 0.0038433 | 5.4465 | 1.2245
909 | 0.5 | 0.12 | 1.256 | 1.4503 | 3 | 32 | 4 | 0.68765 | 3 | 27 | 9504 | 3.8243 | 8.2866 | 9291.1416 | 5.796 | 0.004269 | 5.9507 | 1.2245
4036 | 0.3125 | 0.065 | 1.256 | 1.4503 | 3 | 32 | 4 | 0.77706 | 3 | 28 | 9856 | 3.1417 | 5.4024 | 5438.6358 | 5.7962 | 0.012203 | 27.458 | 0.7938
9488 | 0.5 | 0.12 | 1.256 | 1.4503 | 2 | 34 | 7 | 1.001 | 2 | 34 | 15413.3333 | 3.9404 | 11.0612 | 11480.4541 | 5.7993 | 0.001646 | 1.914 | 0.96927
2972 | 0.5 | 0.12 | 1.256 | 1.4503 | 3 | 30 | 4 | 0.88521 | 3 | 25 | 8250 | 4.2194 | 7.2123 | 9291.0021 | 5.8004 | 0.0042547 | 8.8319 | 1.2245
1800 | 0.5 | 0.12 | 1.256 | 1.4503 | 3 | 33 | 4 | 0.80107 | 3 | 24 | 8712 | 4.0511 | 7.5869 | 9260.0137 | 5.8025 | 0.0042998 | 7.5604 | 1.2245
6139 | 0.5 | 0.12 | 1.256 | 1.4503 | 3 | 31 | 4 | 0.88981 | 3 | 24 | 8184 | 4.2286 | 7.1448 | 9244.9463 | 5.8121 | 0.0042979 | 8.9875 | 1.2245
3537 | 0.5 | 0.12 | 1.256 | 1.4503 | 3 | 30 | 6 | 0.60216 | 2 | 29 | 14790 | 3.6533 | 8.3663 | 9005.2608 | 5.8143 | 0.0047153 | 1.6838 | 1.2245
4253 | 0.25 | 0.065 | 1.256 | 1.4503 | 3 | 35 | 5 | 0.55873 | 3 | 22 | 10780 | 2.7051 | 3.7129 | 3873.7563 | 5.8157 | 0.044114 | 142.2796 | 0.7938
7035 | 0.5 | 0.12 | 1.256 | 1.4503 | 2 | 34 | 7 | 0.99223 | 2 | 34 | 15413.3333 | 3.923 | 11.0612 | 11413.0516 | 5.816 | 0.001662 | 1.9028 | 0.96927
6516 | 0.375 | 0.083 | 1.256 | 1.4503 | 3 | 31 | 4 | 0.81384 | 3 | 27 | 9207 | 3.5024 | 6.0487 | 6660.364 | 5.8181 | 0.0081755 | 17.694 | 0.93736
7898 | 0.375 | 0.083 | 1.256 | 1.4503 | 3 | 34 | 4 | 1.0289 | 3 | 21 | 7854 | 3.9325 | 5.1397 | 6634.292 | 5.8199 | 0.0082681 | 27.4876 | 0.93736
9120 | 0.5 | 0.12 | 1.256 | 1.4503 | 2 | 30 | 6 | 0.36209 | 3 | 36 | 12240 | 3.1731 | 10.3857 | 8968.9498 | 5.8247 | 0.0047476 | 2.8386 | 1.2245
6478 | 0.5 | 0.12 | 1.256 | 1.4503 | 4 | 31 | 3 | 0.54316 | 3 | 33 | 10912 | 3.5353 | 9.8242 | 9481.804 | 5.8278 | 0.0039122 | 4.1318 | 1.2245
6277 | 0.3125 | 0.065 | 1.256 | 1.4503 | 3 | 34 | 4 | 0.27342 | 4 | 22 | 8228 | 2.613 | 4.498 | 4073.5453 | 5.8356 | 0.044151 | 34.0814 | 1.0331
4357 | 0.5 | 0.12 | 1.256 | 1.4503 | 3 | 30 | 4 | 0.70927 | 3 | 28 | 9240 | 3.8675 | 8.0778 | 9183.2773 | 5.8362 | 0.0043389 | 6.3624 | 1.2245
3255 | 0.5 | 0.12 | 1.256 | 1.4503 | 3 | 32 | 4 | 0.82701 | 3 | 24 | 8448 | 4.103 | 7.3659 | 9144.1724 | 5.8423 | 0.0043849 | 8.1354 | 1.2245
1526 | 0.3125 | 0.065 | 1.256 | 1.4503 | 3 | 32 | 5 | 0.43032 | 3 | 22 | 9856 | 2.8072 | 4.2448 | 4247.9733 | 5.843 | 0.035315 | 21.4467 | 0.97325
3904 | 0.5 | 0.12 | 1.256 | 1.4503 | 2 | 33 | 6 | 0.44075 | 3 | 30 | 11220 | 3.3305 | 9.4836 | 8885.3154 | 5.8437 | 0.0048472 | 3.583 | 1.2245
9809 | 0.5 | 0.12 | 1.256 | 1.4503 | 4 | 30 | 3 | 0.83889 | 3 | 27 | 8640 | 4.1267 | 7.7893 | 9429.2092 | 5.845 | 0.0039419 | 7.8789 | 1.2245
4657 | 0.5 | 0.12 | 1.256 | 1.4503 | 3 | 30 | 3 | 0.53934 | 4 | 34 | 8160 | 3.5277 | 9.8087 | 9422.7977 | 5.8465 | 0.0039464 | 9.2358 | 1.2245
6432 | 0.5 | 0.12 | 1.256 | 1.4503 | 4 | 30 | 3 | 0.61216 | 3 | 32 | 10240 | 3.6733 | 9.2318 | 9429.2691 | 5.8467 | 0.0039419 | 4.9052 | 1.2245
1485 | 0.5 | 0.12 | 1.256 | 1.4503 | 2 | 33 | 7 | 1.1159 | 2 | 32 | 14080 | 4.1704 | 10.1159 | 11299.0025 | 5.8467 | 0.0016873 | 2.4222 | 0.96927
7231 | 0.5 | 0.12 | 1.256 | 1.4503 | 4 | 34 | 3 | 0.57523 | 3 | 29 | 10517.3333 | 3.5994 | 9.4346 | 9392.5524 | 5.8476 | 0.0039931 | 4.5354 | 1.2245
9504 | 0.3125 | 0.065 | 1.256 | 1.4503 | 3 | 36 | 4 | 0.44477 | 3 | 34 | 13464 | 2.4772 | 7.3429 | 5326.6466 | 5.8502 | 0.012712 | 11.254 | 0.7938
4055 | 0.5 | 0.12 | 1.256 | 1.4503 | 3 | 31 | 4 | 0.57488 | 3 | 30 | 10230 | 3.5987 | 8.9311 | 9133.2695 | 5.8505 | 0.0043865 | 4.7641 | 1.2245
3546 | 0.3125 | 0.065 | 1.256 | 1.4503 | 3 | 30 | 4 | 1.1678 | 3 | 22 | 7260 | 3.9232 | 3.9915 | 5339.4654 | 5.8518 | 0.012545 | 63.4296 | 0.7938
9191 | 0.5 | 0.12 | 1.256 | 1.4503 | 4 | 34 | 3 | 0.46181 | 3 | 32 | 11605.3333 | 3.3726 | 10.4106 | 9374.3261 | 5.8542 | 0.0040061 | 3.4409 | 1.2245
4629 | 0.5 | 0.12 | 1.256 | 1.4503 | 3 | 30 | 6 | 0.38101 | 2 | 35 | 17850 | 3.211 | 10.0972 | 8889.1636 | 5.8547 | 0.0048197 | 0.98605 | 1.2245
3837 | 0.5 | 0.12 | 1.256 | 1.4503 | 3 | 30 | 4 | 0.50162 | 3 | 33 | 10890 | 3.4522 | 9.5202 | 9122.545 | 5.8576 | 0.0043875 | 3.9977 | 1.2245
9916 | 0.5 | 0.12 | 1.256 | 1.4503 | 4 | 32 | 3 | 0.84522 | 3 | 25 | 8533.3333 | 4.1394 | 7.6728 | 9353.4602 | 5.8631 | 0.0040091 | 8.0914 | 1.2245
6959 | 0.375 | 0.083 | 1.256 | 1.4503 | 3 | 40 | 4 | 0.78105 | 3 | 21 | 9240 | 3.4368 | 6.01 | 6513.3592 | 5.8635 | 0.0085907 | 17.1313 | 0.93736
2659 | 0.375 | 0.083 | 1.256 | 1.4503 | 3 | 32 | 4 | 1.0298 | 3 | 22 | 7744 | 3.9344 | 5.0805 | 6545.5495 | 5.8645 | 0.0084326 | 28.2115 | 0.93736
1786 | 0.5 | 0.12 | 1.256 | 1.4503 | 3 | 30 | 7 | 0.30692 | 2 | 25 | 15000 | 3.4456 | 7.2123 | 7632.4903 | 5.8681 | 0.00963 | 1.3723 | 1.4159
5579 | 0.375 | 0.083 | 1.256 | 1.4503 | 3 | 35 | 4 | 1.03 | 3 | 20 | 7700 | 3.9348 | 5.0331 | 6509.0789 | 5.8734 | 0.0085499 | 28.5052 | 0.93736
2171 | 0.3125 | 0.065 | 1.256 | 1.4503 | 3 | 36 | 4 | 0.95173 | 3 | 21 | 8316 | 3.4911 | 4.5353 | 5271.598 | 5.875 | 0.012937 | 42.8107 | 0.7938
4063 | 0.375 | 0.083 | 1.256 | 1.4503 | 3 | 30 | 4 | 0.74265 | 3 | 29 | 9570 | 3.36 | 6.2965 | 6538.6737 | 5.8759 | 0.0084188 | 15.5917 | 0.93736
4181 | 0.375 | 0.083 | 1.256 | 1.4503 | 3 | 34 | 4 | 0.43857 | 3 | 34 | 12716 | 2.7519 | 8.3214 | 6507.2115 | 5.8822 | 0.0085422 | 7.0199 | 0.93736
1368 | 0.3125 | 0.065 | 1.256 | 1.4503 | 3 | 40 | 4 | 0.75626 | 3 | 22 | 9680 | 3.1001 | 5.2578 | 5246.8519 | 5.8827 | 0.0131 | 27.8586 | 0.7938
711 | 0.5 | 0.12 | 1.256 | 1.4503 | 3 | 31 | 4 | 0.74152 | 3 | 26 | 8866 | 3.932 | 7.7402 | 9026.6283 | 5.8844 | 0.0044741 | 7.0181 | 1.2245
7413 | 0.5 | 0.12 | 1.256 | 1.4503 | 3 | 32 | 4 | 0.69747 | 3 | 26 | 9152 | 3.8439 | 7.9797 | 9014.602 | 5.8859 | 0.0044915 | 6.4146 | 1.2245
1125 | 0.5 | 0.12 | 1.256 | 1.4503 | 4 | 32 | 3 | 0.89393 | 3 | 24 | 8192 | 4.2368 | 7.3659 | 9279.412 | 5.8864 | 0.0040628 | 8.9964 | 1.2245
5876 | 0.375 | 0.083 | 1.256 | 1.4503 | 3 | 38 | 4 | 0.39008 | 3 | 32 | 13376 | 2.6549 | 8.716 | 6479.0804 | 5.8868 | 0.0086488 | 6.0702 | 0.93736
8419 | 0.5 | 0.12 | 1.256 | 1.4503 | 3 | 32 | 4 | 0.74922 | 3 | 25 | 8800 | 3.9474 | 7.6728 | 9010.3649 | 5.8869 | 0.004495 | 7.1531 | 1.2245
4701 | 0.5 | 0.12 | 1.256 | 1.4503 | 3 | 30 | 6 | 0.39913 | 2 | 34 | 17340 | 3.2472 | 9.8087 | 8792.7044 | 5.8875 | 0.0049093 | 1.057 | 1.2245
3584 | 0.5 | 0.12 | 1.256 | 1.4503 | 3 | 31 | 4 | 0.73972 | 3 | 26 | 8866 | 3.9284 | 7.7402 | 9014.6166 | 5.8884 | 0.0044841 | 7.0088 | 1.2245
5504 | 0.375 | 0.083 | 1.256 | 1.4503 | 4 | 32 | 3 | 0.33513 | 4 | 21 | 7168 | 3.1192 | 4.8496 | 5107.0776 | 5.8909 | 0.026804 | 27.3278 | 1.2245
7434 | 0.5 | 0.12 | 1.256 | 1.4503 | 4 | 31 | 3 | 0.67351 | 3 | 29 | 9589.3333 | 3.796 | 8.6334 | 9272.5676 | 5.893 | 0.0040612 | 5.7926 | 1.2245
641 | 0.5 | 0.12 | 1.256 | 1.4503 | 3 | 30 | 4 | 0.89761 | 3 | 24 | 7920 | 4.2442 | 6.9238 | 8993.2198 | 5.8974 | 0.0044942 | 9.5811 | 1.2245
9198 | 0.5 | 0.12 | 1.256 | 1.4503 | 3 | 33 | 3 | 0.63335 | 4 | 28 | 7392 | 3.7157 | 8.8514 | 9232.7757 | 5.8978 | 0.0041036 | 11.9274 | 1.2245
9377 | 0.5 | 0.12 | 1.256 | 1.4503 | 3 | 33 | 6 | 0.73703 | 2 | 23 | 12903 | 3.923 | 7.2708 | 8728.8055 | 5.8988 | 0.004995 | 2.3854 | 1.2245
8183 | 0.375 | 0.083 | 1.256 | 1.4503 | 4 | 30 | 4 | 0.34102 | 3 | 21 | 9240 | 3.131 | 4.5595 | 4968.2253 | 5.9027 | 0.029596 | 13.0673 | 1.2245
7220 | 0.5 | 0.12 | 1.256 | 1.4503 | 3 | 32 | 4 | 0.59291 | 3 | 28 | 9856 | 3.6348 | 8.5935 | 8933.0174 | 5.9142 | 0.0045608 | 5.1695 | 1.2245
7507 | 0.5 | 0.12 | 1.256 | 1.4503 | 3 | 31 | 6 | 0.60723 | 2 | 27 | 14229 | 3.6634 | 8.0379 | 8699.8394 | 5.9152 | 0.005007 | 1.8112 | 1.2245
5963 | 0.5 | 0.12 | 1.256 | 1.4503 | 3 | 33 | 4 | 0.74616 | 3 | 24 | 8712 | 3.9413 | 7.5869 | 8900.2447 | 5.9214 | 0.0045962 | 7.2666 | 1.2245
8608 | 0.5 | 0.12 | 1.256 | 1.4503 | 3 | 31 | 4 | 0.62773 | 3 | 28 | 9548 | 3.7044 | 8.3356 | 8903.9074 | 5.9266 | 0.0045784 | 5.6297 | 1.2245
2405 | 0.5 | 0.12 | 1.256 | 1.4503 | 3 | 31 | 4 | 0.89561 | 3 | 23 | 7843 | 4.2402 | 6.8471 | 8893.9628 | 5.9279 | 0.004587 | 9.7375 | 1.2245
8255 | 0.375 | 0.083 | 1.256 | 1.4503 | 3 | 36 | 4 | 0.6753 | 3 | 25 | 9900 | 3.2253 | 6.464 | 6388.0551 | 5.93 | 0.0088368 | 13.8563 | 0.93736
2147 | 0.3125 | 0.065 | 1.256 | 1.4503 | 3 | 39 | 4 | 0.35711 | 3 | 34 | 14586 | 2.3018 | 7.93 | 5169.53 | 5.9331 | 0.013419 | 8.7373 | 0.7938
9241 | 0.5 | 0.12 | 1.256 | 1.4503 | 3 | 31 | 4 | 0.58241 | 3 | 29 | 9889 | 3.6138 | 8.6334 | 8884.8465 | 5.9334 | 0.0045949 | 5.094 | 1.2245
5159 | 0.5 | 0.12 | 1.256 | 1.4503 | 3 | 32 | 3 | 0.65769 | 4 | 28 | 7168 | 3.7644 | 8.5935 | 9127.9527 | 5.9346 | 0.0041765 | 12.851 | 1.2245
2964 | 0.375 | 0.083 | 1.256 | 1.4503 | 3 | 38 | 4 | 0.53108 | 3 | 27 | 11286 | 2.9369 | 7.3541 | 6364.3059 | 5.9385 | 0.008914 | 9.5758 | 0.93736
3489 | 0.5 | 0.12 | 1.256 | 1.4503 | 3 | 32 | 4 | 0.67482 | 3 | 26 | 9152 | 3.7986 | 7.9797 | 8858.6855 | 5.9388 | 0.0046254 | 6.3036 | 1.2245
4162 | 0.5 | 0.12 | 1.256 | 1.4503 | 3 | 34 | 4 | 0.47256 | 3 | 29 | 10846 | 3.3941 | 9.4346 | 8848.5827 | 5.9388 | 0.0046483 | 3.9216 | 1.2245
554 | 0.375 | 0.083 | 1.256 | 1.4503 | 4 | 31 | 3 | 0.30778 | 4 | 22 | 7274.6667 | 3.0645 | 4.9286 | 5033.459 | 5.9397 | 0.027449 | 25.8428 | 1.2245
8881 | 0.375 | 0.083 | 1.256 | 1.4503 | 3 | 32 | 4 | 0.64027 | 3 | 29 | 10208 | 3.1553 | 6.6971 | 6385.104 | 5.9416 | 0.0087934 | 12.7142 | 0.93736
6264 | 0.5 | 0.12 | 1.256 | 1.4503 | 3 | 34 | 4 | 0.88024 | 3 | 21 | 7854 | 4.2095 | 6.8319 | 8815.6866 | 5.9469 | 0.0046775 | 9.6141 | 1.2245
7485 | 0.5 | 0.12 | 1.256 | 1.4503 | 3 | 30 | 7 | 0.32253 | 2 | 24 | 14400 | 3.4769 | 6.9238 | 7439.8551 | 5.9484 | 0.010066 | 1.4983 | 1.4159
3652 | 0.5 | 0.12 | 1.256 | 1.4503 | 2 | 31 | 7 | 1.0221 | 2 | 35 | 14466.6667 | 3.9828 | 10.4196 | 10928.8342 | 5.9491 | 0.0017768 | 2.1729 | 0.96927
4263 | 0.5 | 0.12 | 1.256 | 1.4503 | 4 | 34 | 3 | 0.83139 | 3 | 23 | 8341.3333 | 4.1118 | 7.4826 | 9056.2481 | 5.9549 | 0.0042449 | 8.3481 | 1.2245
7701 | 0.5 | 0.12 | 1.256 | 1.4503 | 2 | 34 | 7 | 1.0543 | 2 | 31 | 14053.3333 | 4.0472 | 10.0852 | 10843.3988 | 5.9636 | 0.0018081 | 2.3368 | 0.96927
7941 | 0.5 | 0.12 | 1.256 | 1.4503 | 2 | 31 | 7 | 0.9731 | 2 | 36 | 14880 | 3.8847 | 10.7173 | 10875.4195 | 5.9637 | 0.0017912 | 1.9995 | 0.96927
1934 | 0.5 | 0.12 | 1.256 | 1.4503 | 3 | 33 | 6 | 0.25683 | 2 | 35 | 19635 | 2.9626 | 11.0642 | 8555.5568 | 5.9638 | 0.0051673 | 0.72863 | 1.2245
4152 | 0.5 | 0.12 | 1.256 | 1.4503 | 2 | 32 | 7 | 1.1018 | 2 | 32 | 13653.3333 | 4.1421 | 9.8212 | 10859.6972 | 5.9643 | 0.0017984 | 2.536 | 0.96927
6942 | 0.375 | 0.083 | 1.256 | 1.4503 | 3 | 32 | 4 | 0.71116 | 3 | 27 | 9504 | 3.297 | 6.2352 | 6324.7878 | 5.9694 | 0.0089356 | 15.3761 | 0.93736
6915 | 0.5 | 0.12 | 1.256 | 1.4503 | 3 | 32 | 4 | 0.82694 | 3 | 23 | 8096 | 4.1029 | 7.059 | 8762.7614 | 5.9708 | 0.0047111 | 8.7798 | 1.2245
7794 | 0.5 | 0.12 | 1.256 | 1.4503 | 3 | 30 | 4 | 0.56672 | 3 | 30 | 9900 | 3.5824 | 8.6548 | 8777.8868 | 5.9735 | 0.0046814 | 5.0171 | 1.2245
5834 | 0.375 | 0.083 | 1.256 | 1.4503 | 3 | 35 | 4 | 0.9098 | 3 | 21 | 8085 | 3.6943 | 5.2847 | 6286.319 | 5.9783 | 0.0090681 | 24.017 | 0.93736
2923 | 0.5 | 0.12 | 1.256 | 1.4503 | 3 | 32 | 4 | 0.70631 | 3 | 25 | 8800 | 3.8616 | 7.6728 | 8726.3804 | 5.9845 | 0.0047442 | 6.9276 | 1.2245
6715 | 0.5 | 0.12 | 1.256 | 1.4503 | 3 | 30 | 4 | 0.69182 | 3 | 27 | 8910 | 3.8326 | 7.7893 | 8738.3495 | 5.9863 | 0.0047172 | 6.7007 | 1.2245
2337 | 0.5 | 0.12 | 1.256 | 1.4503 | 4 | 31 | 3 | 0.72652 | 3 | 27 | 8928 | 3.902 | 8.0379 | 8989.0314 | 5.9864 | 0.0042784 | 6.8543 | 1.2245
7051 | 0.375 | 0.083 | 1.256 | 1.4503 | 3 | 35 | 4 | 0.90353 | 3 | 21 | 8085 | 3.6818 | 5.2847 | 6257.7483 | 5.9921 | 0.0091383 | 23.9079 | 0.93736
9249 | 0.5 | 0.12 | 1.256 | 1.4503 | 4 | 33 | 3 | 0.55441 | 3 | 29 | 10208 | 3.5578 | 9.1675 | 8956.4822 | 5.9933 | 0.0043183 | 4.7001 | 1.2245
955 | 0.375 | 0.083 | 1.256 | 1.4503 | 3 | 34 | 4 | 0.71848 | 3 | 25 | 9350 | 3.3117 | 6.1187 | 6260.8954 | 5.9947 | 0.0091179 | 15.9317 | 0.93736
8277 | 0.5 | 0.12 | 1.256 | 1.4503 | 3 | 30 | 7 | 0.35157 | 2 | 23 | 13800 | 3.5349 | 6.6353 | 7330.8348 | 5.9951 | 0.010327 | 1.6618 | 1.4159
1414 | 0.5 | 0.12 | 1.256 | 1.4503 | 3 | 30 | 7 | 0.50858 | 2 | 20 | 12000 | 3.849 | 5.7698 | 7319.2627 | 5.9987 | 0.010355 | 2.4477 | 1.4159
1579 | 0.5 | 0.12 | 1.256 | 1.4503 | 4 | 32 | 3 | 0.47732 | 3 | 32 | 10922.6667 | 3.4036 | 9.8212 | 8950.2337 | 5.9988 | 0.0043167 | 3.8896 | 1.2245
9754 | 0.5 | 0.12 | 1.256 | 1.4503 | 3 | 33 | 4 | 0.76958 | 3 | 23 | 8349 | 3.9881 | 7.2708 | 8676.4212 | 5.9989 | 0.0047979 | 7.9775 | 1.2245
5637 | 0.5 | 0.12 | 1.256 | 1.4503 | 3 | 30 | 7 | 0.45045 | 2 | 21 | 12600 | 3.7327 | 6.0583 | 7317.9837 | 5.9998 | 0.010358 | 2.1366 | 1.4159
639 | 0.5 | 0.12 | 1.256 | 1.4503 | 3 | 30 | 4 | 0.90918 | 3 | 23 | 7590 | 4.2673 | 6.6353 | 8684.5286 | 6.0035 | 0.0047666 | 10.4204 | 1.2245
7704 | 0.5 | 0.12 | 1.256 | 1.4503 | 3 | 34 | 4 | 0.66997 | 3 | 24 | 8976 | 3.7889 | 7.8079 | 8655.617 | 6.0046 | 0.0048244 | 6.502 | 1.2245
4018 | 0.5 | 0.12 | 1.256 | 1.4503 | 3 | 31 | 4 | 0.38307 | 3 | 34 | 11594 | 3.2151 | 10.1219 | 8678.5851 | 6.0071 | 0.0047805 | 3.1942 | 1.2245
488 | 0.5 | 0.12 | 1.256 | 1.4503 | 3 | 34 | 4 | 0.41215 | 3 | 30 | 11220 | 3.2733 | 9.7599 | 8643.9934 | 6.011 | 0.0048353 | 3.4857 | 1.2245
9132 | 0.375 | 0.083 | 1.256 | 1.4503 | 3 | 34 | 4 | 0.66645 | 3 | 26 | 9724 | 3.2076 | 6.3634 | 6225.9872 | 6.0122 | 0.0092046 | 14.1986 | 0.93736
5874 | 0.5 | 0.12 | 1.256 | 1.4503 | 3 | 31 | 6 | 0.61468 | 2 | 26 | 13702 | 3.6783 | 7.7402 | 8428.7744 | 6.0125 | 0.0052826 | 1.9489 | 1.2245
5046 | 0.5 | 0.12 | 1.256 | 1.4503 | 3 | 32 | 4 | 0.4771 | 3 | 30 | 10560 | 3.4032 | 9.2073 | 8651.3018 | 6.013 | 0.0048139 | 4.1306 | 1.2245
7709 | 0.3125 | 0.065 | 1.256 | 1.4503 | 3 | 32 | 4 | 0.47425 | 3 | 35 | 12320 | 2.5361 | 6.7531 | 5044.7184 | 6.0207 | 0.013858 | 13.6549 | 0.7938
5294 | 0.5 | 0.12 | 1.256 | 1.4503 | 3 | 31 | 6 | 0.71262 | 2 | 24 | 12648 | 3.8742 | 7.1448 | 8401.4646 | 6.0218 | 0.0053118 | 2.4271 | 1.2245
3229 | 0.5 | 0.12 | 1.256 | 1.4503 | 2 | 34 | 7 | 1.0171 | 2 | 31 | 14053.3333 | 3.9727 | 10.0852 | 10581.2738 | 6.0359 | 0.0018825 | 2.2804 | 0.96927
6893 | 0.375 | 0.083 | 1.256 | 1.4503 | 3 | 34 | 4 | 0.53958 | 3 | 29 | 10846 | 2.9539 | 7.0977 | 6168.2224 | 6.0419 | 0.0093511 | 10.37 | 0.93736
9954 | 0.5 | 0.12 | 1.256 | 1.4503 | 2 | 33 | 6 | 0.28535 | 3 | 33 | 12342 | 3.0197 | 10.432 | 8331.4621 | 6.0422 | 0.005405 | 2.5766 | 1.2245
6899 | 0.5 | 0.12 | 1.256 | 1.4503 | 3 | 30 | 4 | 0.66712 | 3 | 27 | 8910 | 3.7832 | 7.7893 | 8572.8493 | 6.0454 | 0.0048719 | 6.5738 | 1.2245
101 | 0.5 | 0.12 | 1.256 | 1.4503 | 3 | 30 | 4 | 0.76655 | 3 | 25 | 8250 | 3.9821 | 7.2123 | 8554.7627 | 6.0512 | 0.0048893 | 8.132 | 1.2245
807 | 0.5 | 0.12 | 1.256 | 1.4503 | 2 | 31 | 6 | 0.28719 | 3 | 35 | 12296.6667 | 3.0233 | 10.4196 | 8317.8207 | 6.0528 | 0.0054026 | 2.5989 | 1.2245
5247 | 0.5 | 0.12 | 1.256 | 1.4503 | 2 | 31 | 7 | 1.1046 | 2 | 32 | 13226.6667 | 4.1477 | 9.5265 | 10538.7833 | 6.0559 | 0.0018864 | 2.6882 | 0.96927
6702 | 0.375 | 0.083 | 1.256 | 1.4503 | 3 | 35 | 4 | 0.31674 | 3 | 36 | 13860 | 2.5082 | 9.0596 | 6140.2066 | 6.0562 | 0.0094366 | 5.2103 | 0.93736
548 | 0.5 | 0.12 | 1.256 | 1.4503 | 4 | 32 | 3 | 0.75526 | 3 | 25 | 8533.3333 | 3.9595 | 7.6728 | 8776.1013 | 6.0568 | 0.0044617 | 7.5919 | 1.2245
7699 | 0.5 | 0.12 | 1.256 | 1.4503 | 2 | 33 | 7 | 1.0508 | 2 | 31 | 13640 | 4.0401 | 9.7997 | 10500.4602 | 6.0613 | 0.0019037 | 2.4588 | 0.96927
5540 | 0.5 | 0.12 | 1.256 | 1.4503 | 3 | 32 | 6 | 0.43626 | 2 | 29 | 15776 | 3.3215 | 8.9004 | 8293.3273 | 6.0616 | 0.0054388 | 1.2962 | 1.2245
7313 | 0.375 | 0.083 | 1.256 | 1.4503 | 3 | 30 | 4 | 0.80106 | 3 | 26 | 8580 | 3.4769 | 5.6451 | 6144.9807 | 6.0621 | 0.0093507 | 19.8825 | 0.93736
649 | 0.5 | 0.12 | 1.256 | 1.4503 | 2 | 33 | 6 | 0.27964 | 3 | 33 | 12342 | 3.0082 | 10.432 | 8278.4126 | 6.0623 | 0.0054639 | 2.5602 | 1.2245
9574 | 0.5 | 0.12 | 1.256 | 1.4503 | 2 | 32 | 7 | 1.099 | 2 | 31 | 13226.6667 | 4.1366 | 9.5142 | 10502.1908 | 6.0634 | 0.0019003 | 2.6789 | 0.96927
9414 | 0.5 | 0.12 | 1.256 | 1.4503 | 4 | 34 | 3 | 0.78085 | 3 | 23 | 8341.3333 | 4.0107 | 7.4826 | 8739.1722 | 6.0644 | 0.004507 | 8.0559 | 1.2245
8398 | 0.5 | 0.12 | 1.256 | 1.4503 | 3 | 32 | 4 | 0.30555 | 3 | 35 | 12320 | 3.0601 | 10.7419 | 8503.743 | 6.0681 | 0.0049558 | 2.643 | 1.2245
6559 | 0.5 | 0.12 | 1.256 | 1.4503 | 3 | 31 | 3 | 0.4535 | 4 | 33 | 8184 | 3.356 | 9.8242 | 8746.0409 | 6.0699 | 0.0044801 | 8.5024 | 1.2245
4542 | 0.5 | 0.12 | 1.256 | 1.4503 | 4 | 33 | 3 | 0.6554 | 3 | 26 | 9152 | 3.7598 | 8.2191 | 8725.0125 | 6.073 | 0.0045127 | 6.2085 | 1.2245
6329 | 0.5 | 0.12 | 1.256 | 1.4503 | 3 | 32 | 4 | 0.33073 | 3 | 34 | 11968 | 3.1104 | 10.435 | 8487.3829 | 6.0738 | 0.004972 | 2.8596 | 1.2245
1723 | 0.5 | 0.12 | 1.256 | 1.4503 | 4 | 32 | 3 | 0.86539 | 3 | 23 | 7850.6667 | 4.1798 | 7.059 | 8724.2555 | 6.0743 | 0.0045064 | 9.5257 | 1.2245
8724 | 0.5 | 0.12 | 1.256 | 1.4503 | 3 | 31 | 4 | 0.82359 | 3 | 23 | 7843 | 4.0962 | 6.8471 | 8469.1765 | 6.0789 | 0.0049819 | 9.2725 | 1.2245
2326 | 0.5 | 0.12 | 1.256 | 1.4503 | 2 | 30 | 7 | 1.097 | 2 | 33 | 13200 | 4.1326 | 9.5202 | 10467.7236 | 6.0794 | 0.0019043 | 2.6851 | 0.96927
3437 | 0.5 | 0.12 | 1.256 | 1.4503 | 2 | 34 | 7 | 0.90596 | 2 | 33 | 14960 | 3.7505 | 10.7359 | 10430.2624 | 6.0794 | 0.0019277 | 1.8893 | 0.96927
9626 | 0.5 | 0.12 | 1.256 | 1.4503 | 3 | 33 | 4 | 0.9352 | 3 | 20 | 7260 | 4.3194 | 6.3224 | 8449.0319 | 6.0799 | 0.005018 | 11.4787 | 1.2245
4961 | 0.5 | 0.12 | 1.256 | 1.4503 | 3 | 33 | 4 | 0.35513 | 3 | 32 | 11616 | 3.1592 | 10.1159 | 8450.9039 | 6.0843 | 0.0050161 | 3.094 | 1.2245
9168 | 0.25 | 0.065 | 1.256 | 1.4503 | 4 | 31 | 3 | 0.33955 | 4 | 28 | 9258.6667 | 2.3624 | 4.2098 | 3529.7229 | 6.0854 | 0.056519 | 198.6166 | 0.84166
9592 | 0.5 | 0.12 | 1.256 | 1.4503 | 3 | 30 | 6 | 0.73001 | 2 | 24 | 12240 | 3.909 | 6.9238 | 8237.167 | 6.0865 | 0.005483 | 2.607 | 1.2245
629 | 0.3125 | 0.065 | 1.256 | 1.4503 | 3 | 41 | 4 | 0.42939 | 3 | 28 | 12628 | 2.4464 | 6.8529 | 4904.5781 | 6.0866 | 0.014704 | 12.3915 | 0.7938
6006 | 0.5 | 0.12 | 1.256 | 1.4503 | 3 | 33 | 4 | 0.57648 | 3 | 26 | 9438 | 3.6019 | 8.2191 | 8437.5581 | 6.0871 | 0.0050296 | 5.5101 | 1.2245
4614 | 0.5 | 0.12 | 1.256 | 1.4503 | 2 | 31 | 7 | 0.99404 | 2 | 34 | 14053.3333 | 3.9266 | 10.1219 | 10418.724 | 6.0908 | 0.0019224 | 2.2453 | 0.96927
5660 | 0.5 | 0.12 | 1.256 | 1.4503 | 2 | 31 | 6 | 0.32974 | 3 | 33 | 11594 | 3.1084 | 9.8242 | 8213.5383 | 6.092 | 0.0055196 | 3.0231 | 1.2245
3938 | 0.5 | 0.12 | 1.256 | 1.4503 | 4 | 31 | 3 | 0.68048 | 3 | 27 | 8928 | 3.8099 | 8.0379 | 8679.8949 | 6.0945 | 0.0045377 | 6.6185 | 1.2245
5836 | 0.375 | 0.083 | 1.256 | 1.4503 | 3 | 32 | 4 | 0.66263 | 3 | 27 | 9504 | 3.2 | 6.2352 | 6064.6565 | 6.0979 | 0.0095944 | 14.7437 | 0.93736
249 | 0.5 | 0.12 | 1.256 | 1.4503 | 3 | 30 | 6 | 0.91541 | 2 | 21 | 10710 | 4.2798 | 6.0583 | 8203.0869 | 6.0983 | 0.0055218 | 3.7656 | 1.2245
8676 | 0.5 | 0.12 | 1.256 | 1.4503 | 3 | 31 | 4 | 0.4145 | 3 | 32 | 10912 | 3.278 | 9.5265 | 8426.0226 | 6.0986 | 0.0050251 | 3.6718 | 1.2245
1599 | 0.5 | 0.12 | 1.256 | 1.4503 | 2 | 32 | 6 | 0.38807 | 3 | 30 | 10880 | 3.2251 | 9.2073 | 8184.9797 | 6.0995 | 0.0055615 | 3.596 | 1.2245
3627 | 0.5 | 0.12 | 1.256 | 1.4503 | 3 | 34 | 4 | 0.63089 | 3 | 24 | 8976 | 3.7107 | 7.8079 | 8391.7768 | 6.1012 | 0.0050835 | 6.3038 | 1.2245
9134 | 0.25 | 0.065 | 1.256 | 1.4503 | 3 | 30 | 5 | 0.73 | 3 | 20 | 8400 | 3.0476 | 2.9149 | 3559.5244 | 6.1013 | 0.050703 | 263.2037 | 0.7938
9464 | 0.5 | 0.12 | 1.256 | 1.4503 | 4 | 32 | 3 | 0.32491 | 3 | 36 | 12288 | 3.0988 | 11.0488 | 8660.5735 | 6.1018 | 0.0045623 | 2.7113 | 1.2245
5706 | 0.5 | 0.12 | 1.256 | 1.4503 | 4 | 30 | 3 | 0.54989 | 3 | 31 | 9920 | 3.5487 | 8.9433 | 8670.0421 | 6.1023 | 0.0045385 | 4.9276 | 1.2245
2434 | 0.3125 | 0.065 | 1.256 | 1.4503 | 3 | 33 | 4 | 0.85057 | 3 | 23 | 8349 | 3.2888 | 4.5701 | 4895.5444 | 6.1044 | 0.014606 | 39.3185 | 0.7938
4728 | 0.5 | 0.12 | 1.256 | 1.4503 | 2 | 33 | 7 | 0.81732 | 2 | 36 | 15840 | 3.5732 | 11.3803 | 10339.8498 | 6.1087 | 0.0019528 | 1.5979 | 0.96927
8907 | 0.5 | 0.12 | 1.256 | 1.4503 | 4 | 34 | 3 | 0.70034 | 3 | 24 | 8704 | 3.8496 | 7.8079 | 8592.1044 | 6.1179 | 0.0046376 | 7.0331 | 1.2245
4855 | 0.375 | 0.083 | 1.256 | 1.4503 | 3 | 30 | 4 | 0.40874 | 3 | 37 | 12210 | 2.6922 | 8.0334 | 6042.855 | 6.1181 | 0.0096202 | 7.3003 | 0.93736
5895 | 0.5 | 0.12 | 1.256 | 1.4503 | 3 | 34 | 4 | 0.31483 | 3 | 32 | 11968 | 3.0786 | 10.4106 | 8344.2923 | 6.1221 | 0.0051325 | 2.8114 | 1.2245
3328 | 0.5 | 0.12 | 1.256 | 1.4503 | 4 | 32 | 3 | 0.31775 | 3 | 36 | 12288 | 3.0845 | 11.0488 | 8594.4039 | 6.1259 | 0.0046216 | 2.6906 | 1.2245
4061 | 0.5 | 0.12 | 1.256 | 1.4503 | 3 | 31 | 7 | 0.27601 | 2 | 23 | 14260 | 3.3838 | 6.8471 | 7034.9333 | 6.1268 | 0.011114 | 1.4558 | 1.4159
9411 | 0.3125 | 0.065 | 1.256 | 1.4503 | 3 | 38 | 4 | 0.63058 | 3 | 24 | 10032 | 2.8488 | 5.4595 | 4845.009 | 6.127 | 0.014965 | 23.28 | 0.7938
5131 | 0.5 | 0.12 | 1.256 | 1.4503 | 3 | 32 | 3 | 0.57767 | 4 | 28 | 7168 | 3.6043 | 8.5935 | 8552.7766 | 6.1354 | 0.0046596 | 12.0413 | 1.2245
9135 | 0.5 | 0.12 | 1.256 | 1.4503 | 2 | 33 | 7 | 1.0612 | 2 | 30 | 13200 | 4.061 | 9.4836 | 10230.8364 | 6.1395 | 0.0019872 | 2.6244 | 0.96927
6089 | 0.5 | 0.12 | 1.256 | 1.4503 | 3 | 30 | 4 | 0.72803 | 3 | 25 | 8250 | 3.905 | 7.2123 | 8315.7897 | 6.1402 | 0.0051292 | 7.9049 | 1.2245
9708 | 0.5 | 0.12 | 1.256 | 1.4503 | 2 | 31 | 7 | 0.9276 | 2 | 35 | 14466.6667 | 3.7937 | 10.4196 | 10243.2873 | 6.1424 | 0.001977 | 2.0366 | 0.96927
6595 | 0.5 | 0.12 | 1.256 | 1.4503 | 3 | 34 | 4 | 0.52063 | 3 | 26 | 9724 | 3.4902 | 8.4586 | 8284.7447 | 6.1426 | 0.0051951 | 4.9781 | 1.2245
2173 | 0.5 | 0.12 | 1.256 | 1.4503 | 3 | 30 | 4 | 0.90601 | 3 | 22 | 7260 | 4.261 | 6.3468 | 8289.6291 | 6.1487 | 0.0051567 | 11.2621 | 1.2245
2188 | 0.5 | 0.12 | 1.256 | 1.4503 | 3 | 34 | 4 | 0.85076 | 3 | 20 | 7480 | 4.1505 | 6.5066 | 8230.0135 | 6.1607 | 0.0052538 | 10.2861 | 1.2245
5141 | 0.5 | 0.12 | 1.256 | 1.4503 | 2 | 32 | 7 | 0.99964 | 2 | 32 | 13653.3333 | 3.9378 | 9.8212 | 10160.5551 | 6.1636 | 0.0020069 | 2.3727 | 0.96927
8273 | 0.5 | 0.12 | 1.256 | 1.4503 | 2 | 31 | 7 | 0.91731 | 2 | 35 | 14466.6667 | 3.7732 | 10.4196 | 10168.6299 | 6.1646 | 0.0020011 | 2.0218 | 0.96927
5707 | 0.5 | 0.12 | 1.256 | 1.4503 | 3 | 33 | 7 | 0.28956 | 2 | 21 | 13860 | 3.4109 | 6.6385 | 6931.7515 | 6.17 | 0.011441 | 1.5525 | 1.4159
2191 | 0.5 | 0.12 | 1.256 | 1.4503 | 3 | 30 | 6 | 0.59395 | 2 | 26 | 13260 | 3.6369 | 7.5008 | 8019.0375 | 6.1728 | 0.0057389 | 2.0312 | 1.2245
1970 | 0.5 | 0.12 | 1.256 | 1.4503 | 3 | 30 | 4 | 0.71423 | 3 | 25 | 8250 | 3.8774 | 7.2123 | 8230.1375 | 6.1732 | 0.0052199 | 7.8235 | 1.2245
6850 | 0.5 | 0.12 | 1.256 | 1.4503 | 3 | 34 | 3 | 0.45417 | 4 | 29 | 7888 | 3.3573 | 9.4346 | 8435.0268 | 6.175 | 0.0047842 | 9.0887 | 1.2245
8943 | 0.5 | 0.12 | 1.256 | 1.4503 | 4 | 33 | 3 | 0.71631 | 3 | 24 | 8448 | 3.8816 | 7.5869 | 8440.9004 | 6.1762 | 0.0047716 | 7.5097 | 1.2245
1391 | 0.5 | 0.12 | 1.256 | 1.4503 | 3 | 34 | 4 | 0.39248 | 3 | 29 | 10846 | 3.2339 | 9.4346 | 8195.3903 | 6.1784 | 0.0052915 | 3.6321 | 1.2245
9506 | 0.5 | 0.12 | 1.256 | 1.4503 | 3 | 32 | 4 | 0.35509 | 3 | 32 | 11264 | 3.1591 | 9.8212 | 8194.4867 | 6.1844 | 0.0052765 | 3.2686 | 1.2245
2160 | 0.5 | 0.12 | 1.256 | 1.4503 | 3 | 33 | 4 | 0.2962 | 3 | 33 | 11979 | 3.0414 | 10.432 | 8184.121 | 6.1864 | 0.005296 | 2.7504 | 1.2245
428 | 0.5 | 0.12 | 1.256 | 1.4503 | 3 | 30 | 6 | 0.54319 | 2 | 27 | 13770 | 3.5354 | 7.7893 | 7977.0487 | 6.1901 | 0.0057903 | 1.8193 | 1.2245
8054 | 0.5 | 0.12 | 1.256 | 1.4503 | 3 | 30 | 7 | 0.43901 | 2 | 20 | 12000 | 3.7098 | 5.7698 | 6900.6971 | 6.1917 | 0.011472 | 2.3078 | 1.4159
4291 | 0.5 | 0.12 | 1.256 | 1.4503 | 3 | 31 | 7 | 0.30004 | 2 | 22 | 13640 | 3.4319 | 6.5494 | 6893.3855 | 6.1938 | 0.011514 | 1.6142 | 1.4159
9616 | 0.5 | 0.12 | 1.256 | 1.4503 | 4 | 31 | 3 | 0.44527 | 3 | 32 | 10581.3333 | 3.3395 | 9.5265 | 8415.5529 | 6.1939 | 0.0047806 | 3.9955 | 1.2245
7878 | 0.5 | 0.12 | 1.256 | 1.4503 | 4 | 31 | 3 | 0.68704 | 3 | 26 | 8597.3333 | 3.8231 | 7.7402 | 8400.8477 | 6.1972 | 0.0047947 | 7.1173 | 1.2245
8270 | 0.375 | 0.083 | 1.256 | 1.4503 | 3 | 30 | 4 | 1.0316 | 3 | 21 | 6930 | 3.9378 | 4.5595 | 5864.1956 | 6.2052 | 0.010123 | 34.4907 | 0.93736
4258 | 0.25 | 0.065 | 1.256 | 1.4503 | 3 | 34 | 5 | 0.3164 | 3 | 27 | 12852 | 2.2204 | 4.4325 | 3447.2248 | 6.2066 | 0.053985 | 77.3802 | 0.7938
4827 | 0.5 | 0.12 | 1.256 | 1.4503 | 3 | 30 | 3 | 0.58569 | 4 | 29 | 6960 | 3.6204 | 8.3663 | 8360.5695 | 6.2132 | 0.0048253 | 12.7806 | 1.2245
7783 | 0.3125 | 0.065 | 1.256 | 1.4503 | 3 | 31 | 4 | 0.58805 | 3 | 30 | 10230 | 2.7637 | 5.6157 | 4736.1444 | 6.2156 | 0.015403 | 21.547 | 0.7938
8944 | 0.5 | 0.12 | 1.256 | 1.4503 | 4 | 33 | 3 | 0.37253 | 3 | 32 | 11264 | 3.194 | 10.1159 | 8342.2884 | 6.2167 | 0.0048672 | 3.3276 | 1.2245
9502 | 0.5 | 0.12 | 1.256 | 1.4503 | 3 | 34 | 6 | 0.29367 | 2 | 30 | 17340 | 3.0363 | 9.7599 | 7875.8445 | 6.2223 | 0.005956 | 0.94681 | 1.2245
2354 | 0.5 | 0.12 | 1.256 | 1.4503 | 2 | 34 | 7 | 0.92452 | 2 | 31 | 14053.3333 | 3.7876 | 10.0852 | 9928.9115 | 6.2291 | 0.002091 | 2.1398 | 0.96927
7463 | 0.5 | 0.12 | 1.256 | 1.4503 | 3 | 33 | 3 | 1.124 | 3 | 35 | 9240 | 4.1227 | 11.0642 | 11067.5949 | 6.2299 | 0.0014157 | 7.6679 | 0.93736
6495 | 0.375 | 0.083 | 1.256 | 1.4503 | 3 | 36 | 4 | 0.36746 | 3 | 31 | 12276 | 2.6097 | 8.0154 | 5789.6679 | 6.2366 | 0.010441 | 6.8901 | 0.93736
6777 | 0.5 | 0.12 | 1.256 | 1.4503 | 3 | 31 | 6 | 0.62414 | 2 | 24 | 12648 | 3.6972 | 7.1448 | 7840.3819 | 6.2422 | 0.0059738 | 2.265 | 1.2245
2000 | 0.375 | 0.083 | 1.256 | 1.4503 | 3 | 32 | 4 | 0.91505 | 3 | 21 | 7392 | 3.7048 | 4.8496 | 5769.3949 | 6.2517 | 0.010444 | 28.3238 | 0.93736
1462 | 0.5 | 0.12 | 1.256 | 1.4503 | 4 | 31 | 3 | 0.42634 | 3 | 32 | 10581.3333 | 3.3016 | 9.5265 | 8264.8634 | 6.2518 | 0.0049287 | 3.9239 | 1.2245
1888 | 0.5 | 0.12 | 1.256 | 1.4503 | 2 | 30 | 7 | 1.0099 | 2 | 33 | 13200 | 3.9583 | 9.5202 | 9890.7861 | 6.2525 | 0.0020912 | 2.5372 | 0.96927
2335 | 0.3125 | 0.065 | 1.256 | 1.4503 | 3 | 35 | 4 | 0.36111 | 3 | 34 | 13090 | 2.3098 | 7.1472 | 4663.8951 | 6.2561 | 0.015909 | 10.6593 | 0.7938
7503 | 0.5 | 0.12 | 1.256 | 1.4503 | 2 | 30 | 7 | 1.0062 | 2 | 33 | 13200 | 3.9508 | 9.5202 | 9866.2727 | 6.2602 | 0.0020998 | 2.5309 | 0.96927
9342 | 0.5 | 0.12 | 1.256 | 1.4503 | 2 | 32 | 7 | 0.99847 | 2 | 31 | 13226.6667 | 3.9355 | 9.5142 | 9835.2351 | 6.2637 | 0.0021178 | 2.5088 | 0.96927
5563 | 0.5 | 0.12 | 1.256 | 1.4503 | 3 | 31 | 4 | 0.80408 | 3 | 22 | 7502 | 4.0571 | 6.5494 | 7990.8768 | 6.2639 | 0.0054974 | 9.9056 | 1.2245
7922 | 0.5 | 0.12 | 1.256 | 1.4503 | 2 | 30 | 7 | 0.96065 | 2 | 34 | 13600 | 3.8598 | 9.8087 | 9854.9844 | 6.264 | 0.0021037 | 2.3266 | 0.96927
3805 | 0.375 | 0.083 | 1.256 | 1.4503 | 4 | 31 | 3 | 0.26002 | 4 | 21 | 6944 | 2.969 | 4.7046 | 4555.2648 | 6.2657 | 0.032735 | 26.6412 | 1.2245
294 | 0.5 | 0.12 | 1.256 | 1.4503 | 3 | 33 | 6 | 0.58862 | 2 | 23 | 12903 | 3.6262 | 7.2708 | 7768.6849 | 6.2667 | 0.0060878 | 2.123 | 1.2245
4277 | 0.5 | 0.12 | 1.256 | 1.4503 | 3 | 32 | 6 | 0.74378 | 2 | 21 | 11424 | 3.9365 | 6.4451 | 7766.9435 | 6.2689 | 0.0060806 | 2.9787 | 1.2245
7872 | 0.5 | 0.12 | 1.256 | 1.4503 | 3 | 34 | 4 | 0.30145 | 3 | 31 | 11594 | 3.0519 | 10.0852 | 7966.887 | 6.2704 | 0.0055515 | 2.9323 | 1.2245
9939 | 0.5 | 0.12 | 1.256 | 1.4503 | 3 | 34 | 3 | 0.42257 | 4 | 29 | 7888 | 3.2941 | 9.4346 | 8185.1054 | 6.2714 | 0.0050336 | 8.8194 | 1.2245
5235 | 0.5 | 0.12 | 1.256 | 1.4503 | 3 | 34 | 4 | 0.47452 | 3 | 26 | 9724 | 3.398 | 8.4586 | 7947.5682 | 6.2763 | 0.0055745 | 4.7755 | 1.2245
6327 | 0.5 | 0.12 | 1.256 | 1.4503 | 3 | 30 | 4 | 0.84408 | 3 | 22 | 7260 | 4.1371 | 6.3468 | 7951.5235 | 6.2827 | 0.0055339 | 10.8028 | 1.2245
7829 | 0.5 | 0.12 | 1.256 | 1.4503 | 3 | 33 | 4 | 0.70818 | 3 | 22 | 7986 | 3.8653 | 6.9547 | 7930.445 | 6.2837 | 0.0055867 | 8.2553 | 1.2245
8848 | 0.5 | 0.12 | 1.256 | 1.4503 | 2 | 33 | 7 | 0.81726 | 2 | 34 | 14960 | 3.5731 | 10.7481 | 9764.9616 | 6.2841 | 0.0021463 | 1.7688 | 0.96927
8490 | 0.5 | 0.12 | 1.256 | 1.4503 | 4 | 30 | 3 | 0.35831 | 3 | 35 | 11200 | 3.1656 | 10.0972 | 8175.0877 | 6.2908 | 0.0050117 | 3.313 | 1.2245
5806 | 0.5 | 0.12 | 1.256 | 1.4503 | 4 | 33 | 3 | 0.92426 | 3 | 20 | 7040 | 4.2975 | 6.3224 | 8135.0583 | 6.2926 | 0.0050786 | 12.0448 | 1.2245
9289 | 0.5 | 0.12 | 1.256 | 1.4503 | 2 | 33 | 7 | 0.85268 | 2 | 33 | 14520 | 3.6439 | 10.432 | 9735.6168 | 6.2933 | 0.002157 | 1.916 | 0.96927
1428 | 0.375 | 0.083 | 1.256 | 1.4503 | 3 | 33 | 4 | 0.32678 | 3 | 35 | 12705 | 2.5283 | 8.3244 | 5700.4442 | 6.2943 | 0.010676 | 6.1644 | 0.93736
7123 | 0.5 | 0.12 | 1.256 | 1.4503 | 2 | 34 | 7 | 0.85197 | 2 | 32 | 14506.6667 | 3.6425 | 10.4106 | 9721.5413 | 6.2951 | 0.0021653 | 1.9181 | 0.96927
8100 | 0.5 | 0.12 | 1.256 | 1.4503 | 2 | 31 | 7 | 0.98337 | 2 | 32 | 13226.6667 | 3.9053 | 9.5265 | 9735.1389 | 6.2987 | 0.0021504 | 2.4833 | 0.96927
5841 | 0.5 | 0.12 | 1.256 | 1.4503 | 3 | 34 | 4 | 0.72198 | 3 | 21 | 7854 | 3.8929 | 6.8319 | 7880.8754 | 6.3014 | 0.0056549 | 8.5946 | 1.2245
5462 | 0.5 | 0.12 | 1.256 | 1.4503 | 3 | 31 | 6 | 0.65402 | 2 | 23 | 12121 | 3.757 | 6.8471 | 7695.3318 | 6.3029 | 0.0061671 | 2.5026 | 1.2245
9103 | 0.5 | 0.12 | 1.256 | 1.4503 | 2 | 30 | 7 | 1.0791 | 2 | 31 | 12400 | 4.0968 | 8.9433 | 9722.0555 | 6.3057 | 0.0021515 | 2.9677 | 0.96927
867 | 0.5 | 0.12 | 1.256 | 1.4503 | 4 | 31 | 3 | 0.94142 | 3 | 21 | 6944 | 4.3318 | 6.2517 | 8113.723 | 6.3067 | 0.0050849 | 12.4833 | 1.2245
5949 | 0.5 | 0.12 | 1.256 | 1.4503 | 2 | 32 | 7 | 0.97795 | 2 | 31 | 13226.6667 | 3.8944 | 9.5142 | 9699.1761 | 6.3072 | 0.0021671 | 2.4741 | 0.96927
1762 | 0.5 | 0.12 | 1.256 | 1.4503 | 2 | 32 | 7 | 0.81049 | 2 | 35 | 14933.3333 | 3.5595 | 10.7419 | 9696.8748 | 6.3089 | 0.002168 | 1.7652 | 0.96927
6076 | 0.5 | 0.12 | 1.256 | 1.4503 | 3 | 32 | 4 | 0.62768 | 3 | 24 | 8448 | 3.7043 | 7.3659 | 7877.7753 | 6.3089 | 0.0056415 | 7.0087 | 1.2245
4324 | 0.5 | 0.12 | 1.256 | 1.4503 | 3 | 33 | 6 | 0.47875 | 2 | 25 | 14025 | 3.4065 | 7.903 | 7671.62 | 6.309 | 0.0062198 | 1.6626 | 1.2245
3550 | 0.5 | 0.12 | 1.256 | 1.4503 | 4 | 34 | 3 | 0.52799 | 3 | 26 | 9429.3333 | 3.505 | 8.4586 | 8085.9317 | 6.3131 | 0.0051384 | 5.294 | 1.2245
3079 | 0.3125 | 0.065 | 1.256 | 1.4503 | 3 | 33 | 4 | 0.76825 | 3 | 23 | 8349 | 3.1241 | 4.5701 | 4572.4603 | 6.3184 | 0.016409 | 36.7236 | 0.7938
9412 | 0.375 | 0.083 | 1.256 | 1.4503 | 3 | 34 | 4 | 0.64592 | 3 | 24 | 8976 | 3.1666 | 5.8739 | 5643.1307 | 6.32 | 0.010878 | 16.095 | 0.93736
9391 | 0.5 | 0.12 | 1.256 | 1.4503 | 3 | 33 | 3 | 0.28423 | 4 | 34 | 8976 | 3.0174 | 10.7481 | 8068.899 | 6.322 | 0.0051493 | 6.0613 | 1.2245
8184 | 0.5 | 0.12 | 1.256 | 1.4503 | 4 | 34 | 3 | 0.86348 | 3 | 20 | 7253.3333 | 4.1759 | 6.5066 | 8050.0462 | 6.3245 | 0.0051773 | 10.9647 | 1.2245
908 | 0.5 | 0.12 | 1.256 | 1.4503 | 3 | 30 | 6 | 0.53689 | 2 | 26 | 13260 | 3.5228 | 7.5008 | 7639.7232 | 6.331 | 0.0062329 | 1.9352 | 1.2245
2433 | 0.5 | 0.12 | 1.256 | 1.4503 | 3 | 31 | 6 | 0.49841 | 2 | 26 | 13702 | 3.4458 | 7.7402 | 7630.041 | 6.3324 | 0.0062575 | 1.7643 | 1.2245
5084 | 0.5 | 0.12 | 1.256 | 1.4503 | 3 | 33 | 3 | 0.50874 | 4 | 27 | 7128 | 3.4665 | 8.5353 | 8012.3549 | 6.3423 | 0.005211 | 11.4583 | 1.2245
7549 | 0.5 | 0.12 | 1.256 | 1.4503 | 3 | 30 | 4 | 0.64433 | 3 | 25 | 8250 | 3.7376 | 7.2123 | 7796.4281 | 6.3489 | 0.0057223 | 7.4112 | 1.2245
3149 | 0.5 | 0.12 | 1.256 | 1.4503 | 3 | 30 | 6 | 0.67861 | 2 | 23 | 11730 | 3.8062 | 6.6353 | 7591.6771 | 6.3506 | 0.0063004 | 2.7049 | 1.2245
6762 | 0.5 | 0.12 | 1.256 | 1.4503 | 3 | 34 | 4 | 0.63872 | 3 | 22 | 8228 | 3.7264 | 7.1573 | 7740.9534 | 6.3609 | 0.0058298 | 7.4135 | 1.2245
7473 | 0.5 | 0.12 | 1.256 | 1.4503 | 3 | 30 | 4 | 0.39818 | 3 | 31 | 10230 | 3.2453 | 8.9433 | 7773.7693 | 6.3611 | 0.0057507 | 4.055 | 1.2245
5847 | 0.5 | 0.12 | 1.256 | 1.4503 | 3 | 33 | 4 | 0.30371 | 3 | 31 | 11253 | 3.0564 | 9.7997 | 7751.6788 | 6.3626 | 0.0058075 | 3.1004 | 1.2245
7174 | 0.5 | 0.12 | 1.256 | 1.4503 | 2 | 32 | 7 | 0.78791 | 2 | 35 | 14933.3333 | 3.5144 | 10.7419 | 9527.8247 | 6.3644 | 0.002232 | 1.7344 | 0.96927
4783 | 0.5 | 0.12 | 1.256 | 1.4503 | 3 | 32 | 6 | 0.25277 | 2 | 32 | 17408 | 2.9545 | 9.8212 | 7549.8305 | 6.367 | 0.0063821 | 0.89781 | 1.2245
4284 | 0.5 | 0.12 | 1.256 | 1.4503 | 2 | 32 | 7 | 0.74915 | 2 | 36 | 15360 | 3.4368 | 11.0488 | 9501.5537 | 6.3734 | 0.0022423 | 1.5994 | 0.96927
5307 | 0.375 | 0.083 | 1.256 | 1.4503 | 3 | 40 | 4 | 0.35727 | 3 | 27 | 11880 | 2.5893 | 7.7271 | 5534.5932 | 6.3735 | 0.011328 | 7.2172 | 0.93736
3631 | 0.5 | 0.12 | 1.256 | 1.4503 | 2 | 31 | 7 | 1.0963 | 2 | 29 | 11986.6667 | 4.1311 | 8.6334 | 9501.1545 | 6.3746 | 0.0022388 | 3.1873 | 0.96927
3438 | 0.5 | 0.12 | 1.256 | 1.4503 | 3 | 31 | 4 | 0.82032 | 3 | 21 | 7161 | 4.0896 | 6.2517 | 7715.1305 | 6.3787 | 0.0058356 | 10.8917 | 1.2245
3361 | 0.5 | 0.12 | 1.256 | 1.4503 | 4 | 30 | 3 | 0.48718 | 3 | 30 | 9600 | 3.4233 | 8.6548 | 7937.6141 | 6.3857 | 0.0052681 | 4.9433 | 1.2245
1718 | 0.5 | 0.12 | 1.256 | 1.4503 | 2 | 32 | 7 | 0.98888 | 2 | 30 | 12800 | 3.9163 | 9.2073 | 9456.4407 | 6.3871 | 0.00226 | 2.6425 | 0.96927
5212 | 0.5 | 0.12 | 1.256 | 1.4503 | 2 | 32 | 7 | 0.9884 | 2 | 30 | 12800 | 3.9153 | 9.2073 | 9453.3478 | 6.3881 | 0.0022612 | 2.6417 | 0.96927
7011 | 0.5 | 0.12 | 1.256 | 1.4503 | 3 | 33 | 6 | 0.71846 | 2 | 20 | 11220 | 3.8859 | 6.3224 | 7485.7792 | 6.3881 | 0.006486 | 3.0187 | 1.2245
8011 | 0.5 | 0.12 | 1.256 | 1.4503 | 4 | 30 | 3 | 0.70507 | 3 | 25 | 8000 | 3.8591 | 7.2123 | 7925.6519 | 6.3886 | 0.0052816 | 8.2101 | 1.2245
3445 | 0.5 | 0.12 | 1.256 | 1.4503 | 3 | 32 | 3 | 0.37951 | 4 | 31 | 7936 | 3.208 | 9.5142 | 7892.2497 | 6.3962 | 0.0053377 | 8.3609 | 1.2245
3836 | 0.5 | 0.12 | 1.256 | 1.4503 | 2 | 33 | 7 | 0.93832 | 2 | 30 | 13200 | 3.8152 | 9.4836 | 9417.3173 | 6.3976 | 0.002279 | 2.4157 | 0.96927
9163 | 0.5 | 0.12 | 1.256 | 1.4503 | 3 | 32 | 4 | 0.35381 | 3 | 30 | 10560 | 3.1566 | 9.2073 | 7672.185 | 6.399 | 0.0059011 | 3.6631 | 1.2245
2189 | 0.5 | 0.12 | 1.256 | 1.4503 | 3 | 34 | 3 | 0.99241 | 3 | 35 | 9520 | 3.8595 | 11.3866 | 10460.8773 | 6.401 | 0.0015553 | 6.6685 | 0.93736
6790 | 0.5 | 0.12 | 1.256 | 1.4503 | 3 | 31 | 4 | 0.80975 | 3 | 21 | 7161 | 4.0685 | 6.2517 | 7658.197 | 6.4034 | 0.0059096 | 10.8113 | 1.2245
6300 | 0.375 | 0.083 | 1.256 | 1.4503 | 3 | 30 | 4 | 0.629 | 3 | 27 | 8910 | 3.1327 | 5.8622 | 5516.5887 | 6.4056 | 0.011234 | 16.062 | 0.93736
3734 | 0.5 | 0.12 | 1.256 | 1.4503 | 2 | 34 | 7 | 0.98964 | 2 | 28 | 12693.3333 | 3.9178 | 9.1092 | 9382.4994 | 6.4064 | 0.0022964 | 2.6836 | 0.96927
1862 | 0.5 | 0.12 | 1.256 | 1.4503 | 3 | 34 | 3 | 0.94805 | 3 | 36 | 9792 | 3.7708 | 11.7119 | 10433.0805 | 6.4096 | 0.0015621 | 6.1483 | 0.93736
272 | 0.5 | 0.12 | 1.256 | 1.4503 | 3 | 33 | 3 | 1.0765 | 3 | 34 | 8976 | 4.0277 | 10.7481 | 10430.6473 | 6.4124 | 0.0015605 | 7.8354 | 0.93736
3499 | 0.5 | 0.12 | 1.256 | 1.4503 | 2 | 33 | 7 | 0.84283 | 2 | 32 | 14080 | 3.6242 | 10.1159 | 9371.0253 | 6.4139 | 0.0022977 | 2.0089 | 0.96927
6088 | 0.5 | 0.12 | 1.256 | 1.4503 | 2 | 32 | 7 | 0.88331 | 2 | 32 | 13653.3333 | 3.7052 | 9.8212 | 9364.2011 | 6.419 | 0.002297 | 2.1868 | 0.96927
4393 | 0.5 | 0.12 | 1.256 | 1.4503 | 3 | 31 | 6 | 0.26761 | 2 | 32 | 16864 | 2.9842 | 9.5265 | 7439.3638 | 6.4191 | 0.0065341 | 0.96616 | 1.2245
6579 | 0.5 | 0.12 | 1.256 | 1.4503 | 3 | 31 | 3 | 1.1281 | 3 | 35 | 8680 | 4.131 | 10.4196 | 10423.9489 | 6.4203 | 0.0015573 | 8.5985 | 0.93736
250 | 0.5 | 0.12 | 1.256 | 1.4503 | 3 | 30 | 4 | 0.48611 | 3 | 28 | 9240 | 3.4212 | 8.0778 | 7632.5371 | 6.421 | 0.005933 | 5.288 | 1.2245
7689 | 0.5 | 0.12 | 1.256 | 1.4503 | 3 | 34 | 3 | 1.0234 | 3 | 34 | 9248 | 3.9215 | 11.0612 | 10377.5869 | 6.4258 | 0.0015759 | 7.1725 | 0.93736
243 | 0.5 | 0.12 | 1.256 | 1.4503 | 4 | 31 | 3 | 0.43794 | 3 | 30 | 9920 | 3.3248 | 8.9311 | 7834.8323 | 6.4261 | 0.0053953 | 4.4529 | 1.2245
1691 | 0.5 | 0.12 | 1.256 | 1.4503 | 2 | 32 | 7 | 0.79731 | 2 | 34 | 14506.6667 | 3.5332 | 10.435 | 9323.9701 | 6.4333 | 0.0023135 | 1.8397 | 0.96927
4960 | 0.3125 | 0.065 | 1.256 | 1.4503 | 3 | 38 | 4 | 0.40143 | 3 | 28 | 11704 | 2.3905 | 6.3694 | 4391.8801 | 6.4414 | 0.017699 | 13.7181 | 0.7938
8050 | 0.5 | 0.12 | 1.256 | 1.4503 | 3 | 30 | 3 | 0.34033 | 4 | 34 | 8160 | 3.1296 | 9.8087 | 7794.4198 | 6.4443 | 0.0054332 | 7.6397 | 1.2245
4448 | 0.5 | 0.12 | 1.256 | 1.4503 | 4 | 33 | 3 | 0.7842 | 3 | 21 | 7392 | 4.0174 | 6.6385 | 7763.1763 | 6.4474 | 0.0054977 | 10.0289 | 1.2245
2932 | 0.5 | 0.12 | 1.256 | 1.4503 | 2 | 33 | 7 | 0.82826 | 2 | 32 | 14080 | 3.5951 | 10.1159 | 9268.2355 | 6.4494 | 0.0023401 | 1.9869 | 0.96927
1953 | 0.5 | 0.12 | 1.256 | 1.4503 | 3 | 34 | 6 | 0.53979 | 2 | 22 | 12716 | 3.5286 | 7.1573 | 7344.8038 | 6.451 | 0.0067104 | 2.0904 | 1.2245
7295 | 0.5 | 0.12 | 1.256 | 1.4503 | 3 | 30 | 4 | 0.90964 | 3 | 20 | 6600 | 4.2683 | 5.7698 | 7554.0534 | 6.4514 | 0.0060384 | 13.3966 | 1.2245
3492 | 0.5 | 0.12 | 1.256 | 1.4503 | 3 | 32 | 3 | 0.39557 | 4 | 30 | 7680 | 3.2401 | 9.2073 | 7761.3115 | 6.4515 | 0.0054914 | 9.0109 | 1.2245
7930 | 0.5 | 0.12 | 1.256 | 1.4503 | 3 | 32 | 6 | 0.2873 | 2 | 30 | 16320 | 3.0236 | 9.2073 | 7360.459 | 6.4519 | 0.0066656 | 1.047 | 1.2245
7886 | 0.3125 | 0.065 | 1.256 | 1.4503 | 3 | 31 | 4 | 0.58293 | 3 | 28 | 9548 | 2.7535 | 5.2413 | 4397.4293 | 6.4527 | 0.017486 | 24.2624 | 0.7938
5163 | 0.5 | 0.12 | 1.256 | 1.4503 | 3 | 30 | 4 | 0.28417 | 3 | 34 | 11220 | 3.0173 | 9.8087 | 7564.062 | 6.4535 | 0.0060248 | 3.0502 | 1.2245
5465 | 0.5 | 0.12 | 1.256 | 1.4503 | 3 | 34 | 6 | 0.5926 | 2 | 21 | 12138 | 3.6342 | 6.8319 | 7332.3441 | 6.4563 | 0.00673 | 2.3753 | 1.2245
9552 | 0.5 | 0.12 | 1.256 | 1.4503 | 3 | 34 | 4 | 0.31059 | 3 | 29 | 10846 | 3.0701 | 9.4346 | 7527.4058 | 6.4578 | 0.0061144 | 3.3361 | 1.2245
1136 | 0.3125 | 0.065 | 1.256 | 1.4503 | 3 | 42 | 4 | 0.51457 | 3 | 22 | 10164 | 2.6168 | 5.5111 | 4354.5589 | 6.4597 | 0.018035 | 20.1726 | 0.7938
438 | 0.5 | 0.12 | 1.256 | 1.4503 | 2 | 31 | 7 | 0.90924 | 2 | 32 | 13226.6667 | 3.757 | 9.5265 | 9243.489 | 6.4636 | 0.0023431 | 2.3578 | 0.96927
7589 | 0.5 | 0.12 | 1.256 | 1.4503 | 3 | 31 | 4 | 0.65901 | 3 | 23 | 7843 | 3.767 | 6.8471 | 7498.3883 | 6.4754 | 0.0061259 | 8.2096 | 1.2245
8335 | 0.5 | 0.12 | 1.256 | 1.4503 | 4 | 30 | 3 | 0.84545 | 3 | 22 | 7040 | 4.1399 | 6.3468 | 7717.7958 | 6.4755 | 0.0055251 | 11.427 | 1.2245
4995 | 0.3125 | 0.065 | 1.256 | 1.4503 | 3 | 36 | 4 | 0.43732 | 3 | 28 | 11088 | 2.4622 | 6.0471 | 4347.7828 | 6.4784 | 0.017964 | 15.794 | 0.7938
8252 | 0.5 | 0.12 | 1.256 | 1.4503 | 2 | 32 | 7 | 0.99681 | 2 | 29 | 12373.3333 | 3.9322 | 8.9004 | 9190.4107 | 6.4785 | 0.0023695 | 2.8223 | 0.96927
4068 | 0.375 | 0.083 | 1.256 | 1.4503 | 3 | 40 | 4 | 0.46858 | 3 | 23 | 10120 | 2.8119 | 6.5824 | 5350.0224 | 6.4836 | 0.012005 | 10.9138 | 0.93736
7670 | 0.5 | 0.12 | 1.256 | 1.4503 | 4 | 30 | 3 | 0.61755 | 3 | 26 | 8320 | 3.6841 | 7.5008 | 7695.0552 | 6.4876 | 0.0055529 | 7.1443 | 1.2245
8853 | 0.5 | 0.12 | 1.256 | 1.4503 | 3 | 31 | 4 | 0.77433 | 3 | 21 | 7161 | 3.9976 | 6.2517 | 7467.4337 | 6.4882 | 0.0061693 | 10.542 | 1.2245
7110 | 0.5 | 0.12 | 1.256 | 1.4503 | 2 | 33 | 6 | 1.1781 | 2 | 36 | 13464 | 4.0394 | 11.3803 | 10793.2991 | 6.4974 | 0.0011939 | 2.6203 | 0.84166
6700 | 0.5 | 0.12 | 1.256 | 1.4503 | 3 | 33 | 6 | 0.46073 | 2 | 24 | 13464 | 3.3704 | 7.5869 | 7243.1662 | 6.5018 | 0.0068624 | 1.7584 | 1.2245
5665 | 0.5 | 0.12 | 1.256 | 1.4503 | 3 | 32 | 3 | 0.99407 | 3 | 36 | 9216 | 3.8629 | 11.0488 | 10138.3637 | 6.5055 | 0.0016327 | 7.0753 | 0.93736
1062 | 0.5 | 0.12 | 1.256 | 1.4503 | 2 | 34 | 7 | 0.89518 | 2 | 29 | 13146.6667 | 3.7289 | 9.4346 | 9094.914 | 6.5072 | 0.002418 | 2.3594 | 0.96927
3914 | 0.5 | 0.12 | 1.256 | 1.4503 | 3 | 33 | 4 | 0.74525 | 3 | 20 | 7260 | 3.9395 | 6.3224 | 7411.88 | 6.5079 | 0.0062687 | 10.0696 | 1.2245
1660 | 0.5 | 0.12 | 1.256 | 1.4503 | 2 | 34 | 7 | 0.89485 | 2 | 29 | 13146.6667 | 3.7282 | 9.4346 | 9092.7413 | 6.508 | 0.002419 | 2.3589 | 0.96927
8889 | 0.5 | 0.12 | 1.256 | 1.4503 | 3 | 32 | 4 | 0.35515 | 3 | 29 | 10208 | 3.1593 | 8.9004 | 7426.7663 | 6.5082 | 0.0062375 | 3.8973 | 1.2245
4090 | 0.375 | 0.083 | 1.256 | 1.4503 | 3 | 31 | 4 | 0.64061 | 3 | 25 | 8525 | 3.1559 | 5.6007 | 5334.0284 | 6.5135 | 0.011921 | 17.5717 | 0.93736
7770 | 0.5 | 0.12 | 1.256 | 1.4503 | 2 | 30 | 7 | 0.8499 | 2 | 34 | 13600 | 3.6383 | 9.8087 | 9099.7845 | 6.5181 | 0.0024007 | 2.1483 | 0.96927
8457 | 0.5 | 0.12 | 1.256 | 1.4503 | 3 | 30 | 3 | 1.1325 | 3 | 35 | 8400 | 4.1396 | 10.0972 | 10114.929 | 6.5188 | 0.0016335 | 9.1434 | 0.93736
9907 | 0.375 | 0.083 | 1.256 | 1.4503 | 3 | 39 | 4 | 0.26006 | 3 | 30 | 12870 | 2.3948 | 8.3785 | 5290.1453 | 6.5265 | 0.012225 | 5.5186 | 0.93736
5354 | 0.5 | 0.12 | 1.256 | 1.4503 | 3 | 33 | 4 | 0.46775 | 3 | 25 | 9075 | 3.3845 | 7.903 | 7370.9103 | 6.5297 | 0.0063284 | 5.3701 | 1.2245
6342 | 0.5 | 0.12 | 1.256 | 1.4503 | 3 | 30 | 4 | 0.68156 | 3 | 23 | 7590 | 3.8121 | 6.6353 | 7385.2676 | 6.5299 | 0.0062758 | 8.8614 | 1.2245
7619 | 0.5 | 0.12 | 1.256 | 1.4503 | 4 | 33 | 3 | 0.41035 | 3 | 28 | 9856 | 3.2697 | 8.8514 | 7579.8421 | 6.5315 | 0.0057256 | 4.3864 | 1.2245
4222 | 0.5 | 0.12 | 1.256 | 1.4503 | 2 | 32 | 7 | 0.9725 | 2 | 29 | 12373.3333 | 3.8835 | 8.9004 | 9039.634 | 6.5324 | 0.0024354 | 2.776 | 0.96927
5051 | 0.5 | 0.12 | 1.256 | 1.4503 | 3 | 32 | 4 | 0.77749 | 3 | 20 | 7040 | 4.0039 | 6.1382 | 7357.9726 | 6.5353 | 0.0063374 | 10.8943 | 1.2245
3000 | 0.5 | 0.12 | 1.256 | 1.4503 | 3 | 34 | 3 | 1.1112 | 3 | 31 | 8432 | 4.0971 | 10.0852 | 10018.6327 | 6.5368 | 0.0016698 | 8.9607 | 0.93736
959 | 0.5 | 0.12 | 1.256 | 1.4503 | 4 | 34 | 3 | 0.31077 | 3 | 30 | 10880 | 3.0705 | 9.7599 | 7552.4772 | 6.5422 | 0.0057694 | 3.3181 | 1.2245
376 | 0.5 | 0.12 | 1.256 | 1.4503 | 3 | 33 | 4 | 0.42219 | 3 | 26 | 9438 | 3.2934 | 8.2191 | 7342.3959 | 6.5435 | 0.0063704 | 4.7949 | 1.2245
7318 | 0.5 | 0.12 | 1.256 | 1.4503 | 3 | 32 | 3 | 1.1065 | 3 | 33 | 8448 | 4.0878 | 10.1281 | 10008.0637 | 6.5461 | 0.0016678 | 8.904 | 0.93736
7830 | 0.5 | 0.12 | 1.256 | 1.4503 | 3 | 34 | 4 | 0.5711 | 3 | 22 | 8228 | 3.5912 | 7.1573 | 7322.5165 | 6.5483 | 0.0064095 | 7.0128 | 1.2245
9800 | 0.5 | 0.12 | 1.256 | 1.4503 | 2 | 33 | 7 | 0.87175 | 2 | 30 | 13200 | 3.682 | 9.4836 | 8976.7849 | 6.5528 | 0.0024676 | 2.3027 | 0.96927
7420 | 0.5 | 0.12 | 1.256 | 1.4503 | 3 | 33 | 4 | 0.41912 | 3 | 26 | 9438 | 3.2872 | 8.2191 | 7320.5605 | 6.5537 | 0.0064029 | 4.7806 | 1.2245
3962 | 0.5 | 0.12 | 1.256 | 1.4503 | 3 | 33 | 3 | 0.52164 | 4 | 25 | 6600 | 3.4923 | 7.903 | 7504.232 | 6.5605 | 0.0058241 | 13.3083 | 1.2245
2978 | 0.5 | 0.12 | 1.256 | 1.4503 | 3 | 32 | 3 | 1.0973 | 3 | 33 | 8448 | 4.0692 | 10.1281 | 9949.0973 | 6.5651 | 0.0016841 | 8.8515 | 0.93736
84 | 0.375 | 0.083 | 1.256 | 1.4503 | 3 | 32 | 4 | 0.54798 | 3 | 26 | 9152 | 2.9707 | 6.0043 | 5248.1836 | 6.5661 | 0.012278 | 14.1778 | 0.93736
2826 | 0.5 | 0.12 | 1.256 | 1.4503 | 2 | 32 | 6 | 1.1931 | 2 | 36 | 13056 | 4.0694 | 11.0488 | 10564.4855 | 6.5683 | 0.0012348 | 2.7939 | 0.84166
7288 | 0.375 | 0.083 | 1.256 | 1.4503 | 3 | 33 | 4 | 0.80867 | 3 | 20 | 7260 | 3.4921 | 4.7568 | 5230.7554 | 6.5711 | 0.012368 | 27.0079 | 0.93736
1314 | 0.5 | 0.12 | 1.256 | 1.4503 | 3 | 32 | 4 | 0.48865 | 3 | 25 | 8800 | 3.4263 | 7.6728 | 7285.8583 | 6.572 | 0.006445 | 5.784 | 1.2245
7004 | 0.5 | 0.12 | 1.256 | 1.4503 | 3 | 31 | 4 | 0.51812 | 3 | 25 | 8525 | 3.4852 | 7.4425 | 7247.1693 | 6.593 | 0.0064931 | 6.2864 | 1.2245
1294 | 0.5 | 0.12 | 1.256 | 1.4503 | 3 | 32 | 3 | 0.99496 | 3 | 35 | 8960 | 3.8646 | 10.7419 | 9862.7113 | 6.5939 | 0.0017084 | 7.4457 | 0.93736
1764 | 0.5 | 0.12 | 1.256 | 1.4503 | 3 | 34 | 4 | 0.2728 | 3 | 29 | 10846 | 2.9946 | 9.4346 | 7219.208 | 6.6008 | 0.0065672 | 3.1995 | 1.2245
3295 | 0.5 | 0.12 | 1.256 | 1.4503 | 3 | 30 | 4 | 0.35707 | 3 | 30 | 9900 | 3.1631 | 8.6548 | 7216.9579 | 6.6127 | 0.0065281 | 4.1249 | 1.2245
9508 | 0.5 | 0.12 | 1.256 | 1.4503 | 4 | 30 | 3 | 0.72682 | 3 | 23 | 7360 | 3.9026 | 6.6353 | 7411.9947 | 6.6137 | 0.0059183 | 9.692 | 1.2245
8521 | 0.5 | 0.12 | 1.256 | 1.4503 | 3 | 33 | 3 | 0.26061 | 4 | 32 | 8448 | 2.9702 | 10.1159 | 7394.1382 | 6.6145 | 0.0059725 | 6.5784 | 1.2245
6980 | 0.5 | 0.12 | 1.256 | 1.4503 | 3 | 32 | 6 | 0.3402 | 2 | 27 | 14688 | 3.1294 | 8.2866 | 7013.9564 | 6.617 | 0.0072406 | 1.3369 | 1.2245
10 | 0.5 | 0.12 | 1.256 | 1.4503 | 4 | 33 | 3 | 0.31774 | 3 | 30 | 10560 | 3.0844 | 9.4836 | 7385.7176 | 6.6212 | 0.0059841 | 3.5263 | 1.2245
119 | 0.5 | 0.12 | 1.256 | 1.4503 | 3 | 32 | 3 | 0.25957 | 4 | 33 | 8448 | 2.9681 | 10.1281 | 7385.3353 | 6.6215 | 0.0059753 | 6.5706 | 1.2245
8800 | 0.5 | 0.12 | 1.256 | 1.4503 | 2 | 33 | 7 | 0.6223 | 2 | 36 | 15840 | 3.1831 | 11.3803 | 8791.0744 | 6.6236 | 0.0025548 | 1.3586 | 0.96927
2943 | 0.5 | 0.12 | 1.256 | 1.4503 | 3 | 30 | 4 | 0.35276 | 3 | 30 | 9900 | 3.1545 | 8.6548 | 7184.8507 | 6.6282 | 0.006578 | 4.1065 | 1.2245
4359 | 0.5 | 0.12 | 1.256 | 1.4503 | 3 | 34 | 4 | 0.44804 | 3 | 24 | 8976 | 3.3451 | 7.8079 | 7157.4785 | 6.6283 | 0.0066644 | 5.3766 | 1.2245
3969 | 0.5 | 0.12 | 1.256 | 1.4503 | 2 | 31 | 7 | 1.0852 | 2 | 27 | 11160 | 4.109 | 8.0379 | 8783.8579 | 6.6294 | 0.0025502 | 3.5954 | 0.96927
7901 | 0.5 | 0.12 | 1.256 | 1.4503 | 4 | 33 | 3 | 0.77673 | 3 | 20 | 7040 | 4.0024 | 6.3224 | 7353.9643 | 6.6309 | 0.0060282 | 10.8883 | 1.2245
6396 | 0.5 | 0.12 | 1.256 | 1.4503 | 2 | 30 | 7 | 0.92858 | 2 | 31 | 12400 | 3.7957 | 8.9433 | 8786.0496 | 6.633 | 0.0025448 | 2.682 | 0.96927
1383 | 0.5 | 0.12 | 1.256 | 1.4503 | 4 | 30 | 3 | 0.48201 | 3 | 28 | 8960 | 3.413 | 8.0778 | 7373.6246 | 6.6342 | 0.0059709 | 5.5666 | 1.2245
9893 | 0.5 | 0.12 | 1.256 | 1.4503 | 3 | 32 | 6 | 0.66439 | 2 | 20 | 10880 | 3.7778 | 6.1382 | 6963.9986 | 6.6385 | 0.0073301 | 3.0596 | 1.2245
2099 | 0.5 | 0.12 | 1.256 | 1.4503 | 2 | 32 | 7 | 0.97405 | 2 | 28 | 11946.6667 | 3.8866 | 8.5935 | 8737.194 | 6.6446 | 0.0025771 | 2.9584 | 0.96927
6684 | 0.5 | 0.12 | 1.256 | 1.4503 | 2 | 32 | 7 | 1.0278 | 2 | 27 | 11520 | 3.9941 | 8.2866 | 8735.4812 | 6.6449 | 0.002578 | 3.273 | 0.96927
3360 | 0.5 | 0.12 | 1.256 | 1.4503 | 3 | 32 | 3 | 0.97157 | 3 | 35 | 8960 | 3.8179 | 10.7419 | 9705.1083 | 6.6463 | 0.0017544 | 7.3268 | 0.93736
426 | 0.5 | 0.12 | 1.256 | 1.4503 | 3 | 31 | 4 | 0.5002 | 3 | 25 | 8525 | 3.4494 | 7.4425 | 7132.257 | 6.6486 | 0.0066732 | 6.1867 | 1.2245
7098 | 0.5 | 0.12 | 1.256 | 1.4503 | 3 | 31 | 3 | 1.107 | 3 | 33 | 8184 | 4.0888 | 9.8242 | 9698.28 | 6.6511 | 0.0017536 | 9.4282 | 0.93736
6780 | 0.5 | 0.12 | 1.256 | 1.4503 | 2 | 33 | 7 | 0.83135 | 2 | 30 | 13200 | 3.6012 | 9.4836 | 8709.4184 | 6.6531 | 0.0025948 | 2.2341 | 0.96927
9977 | 0.5 | 0.12 | 1.256 | 1.4503 | 3 | 30 | 4 | 0.82126 | 3 | 20 | 6600 | 4.0915 | 5.7698 | 7115.3534 | 6.6567 | 0.0066884 | 12.6186 | 1.2245
3626 | 0.5 | 0.12 | 1.256 | 1.4503 | 3 | 32 | 4 | 0.55492 | 3 | 23 | 8096 | 3.5588 | 7.059 | 7106.5255 | 6.6575 | 0.0067259 | 7.1203 | 1.2245
6196 | 0.5 | 0.12 | 1.256 | 1.4503 | 3 | 32 | 6 | 0.59614 | 2 | 21 | 11424 | 3.6413 | 6.4451 | 6921.2798 | 6.6608 | 0.0074081 | 2.6544 | 1.2245
6688 | 0.5 | 0.12 | 1.256 | 1.4503 | 3 | 30 | 6 | 0.74211 | 2 | 20 | 10200 | 3.9332 | 5.7698 | 6926.1983 | 6.6632 | 0.0073734 | 3.6426 | 1.2245
2483 | 0.375 | 0.083 | 1.256 | 1.4503 | 3 | 31 | 4 | 0.79329 | 3 | 21 | 7161 | 3.4613 | 4.7046 | 5097.2999 | 6.6654 | 0.012887 | 27.3502 | 0.93736
3147 | 0.5 | 0.12 | 1.256 | 1.4503 | 2 | 31 | 7 | 1.063 | 2 | 27 | 11160 | 4.0646 | 8.0379 | 8659.7712 | 6.677 | 0.0026113 | 3.5446 | 0.96927
5100 | 0.5 | 0.12 | 1.256 | 1.4503 | 2 | 34 | 6 | 1.178 | 2 | 33 | 12716 | 4.0393 | 10.7359 | 10193.2385 | 6.6774 | 0.0013133 | 2.9011 | 0.84166
8008 | 0.3125 | 0.065 | 1.256 | 1.4503 | 3 | 30 | 4 | 0.48734 | 3 | 30 | 9900 | 2.5623 | 5.443 | 4114.7049 | 6.6792 | 0.019567 | 20.5168 | 0.7938
7338 | 0.5 | 0.12 | 1.256 | 1.4503 | 3 | 30 | 3 | 1.0543 | 3 | 35 | 8400 | 3.9833 | 10.0972 | 9621.231 | 6.681 | 0.0017737 | 8.6971 | 0.93736
3752 | 0.5 | 0.12 | 1.256 | 1.4503 | 2 | 34 | 7 | 0.59971 | 2 | 35 | 15866.6667 | 3.138 | 11.3866 | 8626.1381 | 6.6841 | 0.0026404 | 1.3269 | 0.96927
8348 | 0.5 | 0.12 | 1.256 | 1.4503 | 3 | 34 | 3 | 0.86903 | 3 | 35 | 9520 | 3.6128 | 11.3866 | 9577.5775 | 6.6843 | 0.0017983 | 6.1054 | 0.93736
8825 | 0.5 | 0.12 | 1.256 | 1.4503 | 3 | 30 | 4 | 0.25089 | 3 | 33 | 10890 | 2.9507 | 9.5202 | 7069.005 | 6.6862 | 0.0067637 | 3.0978 | 1.2245
122 | 0.5 | 0.12 | 1.256 | 1.4503 | 2 | 32 | 7 | 1.0066 | 2 | 27 | 11520 | 3.9518 | 8.2866 | 8613.3545 | 6.6921 | 0.0026391 | 3.2273 | 0.96927
9392 | 0.5 | 0.12 | 1.256 | 1.4503 | 3 | 30 | 4 | 0.67605 | 3 | 22 | 7260 | 3.8011 | 6.3468 | 7034.0423 | 6.6984 | 0.0068215 | 9.5563 | 1.2245
8821 | 0.5 | 0.12 | 1.256 | 1.4503 | 3 | 30 | 3 | 1.1364 | 3 | 33 | 7920 | 4.1476 | 9.5202 | 9560.6889 | 6.7013 | 0.0017923 | 10.1857 | 0.93736
8783 | 0.5 | 0.12 | 1.256 | 1.4503 | 2 | 32 | 7 | 0.81118 | 2 | 31 | 13226.6667 | 3.5609 | 9.5142 | 8593.2284 | 6.7013 | 0.0026494 | 2.192 | 0.96927
9672 | 0.375 | 0.083 | 1.256 | 1.4503 | 3 | 34 | 4 | 0.66665 | 3 | 21 | 7854 | 3.208 | 5.1397 | 5029.5588 | 6.7042 | 0.01325 | 20.8387 | 0.93736
7175 | 0.5 | 0.12 | 1.256 | 1.4503 | 3 | 33 | 4 | 0.41423 | 3 | 25 | 9075 | 3.2774 | 7.903 | 7005.6796 | 6.7063 | 0.0069036 | 5.104 | 1.2245
9384 | 0.5 | 0.12 | 1.256 | 1.4503 | 2 | 33 | 7 | 0.76737 | 2 | 31 | 13640 | 3.4733 | 9.7997 | 8562.1497 | 6.7108 | 0.0026695 | 2.0049 | 0.96927
4994 | 0.5 | 0.12 | 1.256 | 1.4503 | 2 | 33 | 6 | 1.0752 | 2 | 36 | 13464 | 3.8336 | 11.3803 | 10098.7192 | 6.7112 | 0.0013317 | 2.4517 | 0.84166
1553 | 0.375 | 0.083 | 1.256 | 1.4503 | 3 | 30 | 4 | 0.88314 | 3 | 20 | 6600 | 3.641 | 4.3424 | 5032.4355 | 6.7118 | 0.013151 | 33.9328 | 0.93736
3667 | 0.5 | 0.12 | 1.256 | 1.4503 | 3 | 34 | 3 | 1.1312 | 3 | 29 | 7888 | 4.1372 | 9.4346 | 9491.0325 | 6.7125 | 0.0018254 | 10.2265 | 0.93736
7957 | 0.5 | 0.12 | 1.256 | 1.4503 | 3 | 31 | 3 | 1.0772 | 3 | 33 | 8184 | 4.0292 | 9.8242 | 9514.9529 | 6.7139 | 0.0018096 | 9.2499 | 0.93736
9487 | 0.5 | 0.12 | 1.256 | 1.4503 | 2 | 33 | 6 | 1.1153 | 2 | 35 | 13090 | 3.9138 | 11.0642 | 10081.3173 | 6.7166 | 0.0013355 | 2.6469 | 0.84166
524 | 0.5 | 0.12 | 1.256 | 1.4503 | 2 | 31 | 7 | 0.93968 | 2 | 29 | 11986.6667 | 3.8179 | 8.6334 | 8559.8615 | 6.7168 | 0.0026623 | 2.8715 | 0.96927
944 | 0.5 | 0.12 | 1.256 | 1.4503 | 2 | 34 | 7 | 0.76772 | 2 | 30 | 13600 | 3.474 | 9.7599 | 8539.4464 | 6.7169 | 0.0026852 | 2.016 | 0.96927
4043 | 0.5 | 0.12 | 1.256 | 1.4503 | 3 | 30 | 4 | 0.79423 | 3 | 20 | 6600 | 4.0374 | 5.7698 | 6981.2077 | 6.7236 | 0.0069102 | 12.3807 | 1.2245
6133 | 0.5 | 0.12 | 1.256 | 1.4503 | 2 | 32 | 7 | 1.109 | 2 | 25 | 10666.6667 | 4.1564 | 7.6728 | 8522.5288 | 6.7272 | 0.0026861 | 3.9567 | 0.96927
745 | 0.5 | 0.12 | 1.256 | 1.4503 | 2 | 34 | 7 | 0.95527 | 2 | 26 | 11786.6667 | 3.8491 | 8.4586 | 8509.1862 | 6.7276 | 0.0027011 | 2.9914 | 0.96927
8603 | 0.5 | 0.12 | 1.256 | 1.4503 | 3 | 30 | 4 | 0.72537 | 3 | 21 | 6930 | 3.8997 | 6.0583 | 6971.3925 | 6.7293 | 0.0069269 | 10.7865 | 1.2245
9606 | 0.5 | 0.12 | 1.256 | 1.4503 | 3 | 32 | 3 | 1.02 | 3 | 33 | 8448 | 3.9148 | 10.1281 | 9458.4462 | 6.7306 | 0.0018304 | 8.415 | 0.93736
5106 | 0.5 | 0.12 | 1.256 | 1.4503 | 2 | 31 | 7 | 1.0946 | 2 | 26 | 10746.6667 | 4.1277 | 7.7402 | 8508.9461 | 6.7359 | 0.0026889 | 3.869 | 0.96927
6633 | 0.5 | 0.12 | 1.256 | 1.4503 | 3 | 33 | 3 | 0.88711 | 3 | 35 | 9240 | 3.649 | 11.0642 | 9421.513 | 6.7414 | 0.001845 | 6.5275 | 0.93736
2297 | 0.5 | 0.12 | 1.256 | 1.4503 | 3 | 32 | 3 | 1.1105 | 3 | 31 | 7936 | 4.0956 | 9.5142 | 9424.8786 | 6.7418 | 0.0018412 | 9.9846 | 0.93736
145 | 0.5 | 0.12 | 1.256 | 1.4503 | 3 | 30 | 4 | 0.78388 | 3 | 20 | 6600 | 4.0167 | 5.7698 | 6929.8081 | 6.7498 | 0.0069984 | 12.2896 | 1.2245
5277 | 0.5 | 0.12 | 1.256 | 1.4503 | 2 | 30 | 7 | 1.0249 | 2 | 28 | 11200 | 3.9883 | 8.0778 | 8476.52 | 6.7528 | 0.0027013 | 3.4352 | 0.96927
7627 | 0.5 | 0.12 | 1.256 | 1.4503 | 3 | 31 | 3 | 0.97143 | 3 | 35 | 8680 | 3.8176 | 10.4196 | 9400.9525 | 6.7545 | 0.0018459 | 7.7547 | 0.93736
6169 | 0.5 | 0.12 | 1.256 | 1.4503 | 2 | 34 | 7 | 0.94049 | 2 | 26 | 11786.6667 | 3.8195 | 8.4586 | 8421.8265 | 6.7627 | 0.002748 | 2.9607 | 0.96927
2913 | 0.25 | 0.065 | 1.256 | 1.4503 | 4 | 32 | 3 | 0.32071 | 4 | 23 | 7850.6667 | 2.3247 | 3.564 | 2918.7881 | 6.7634 | 0.079158 | 260.9636 | 0.84166
6170 | 0.5 | 0.12 | 1.256 | 1.4503 | 3 | 33 | 4 | 0.25848 | 3 | 29 | 10527 | 2.9659 | 9.1675 | 6893.4703 | 6.7656 | 0.0070976 | 3.3201 | 1.2245
1173 | 0.5 | 0.12 | 1.256 | 1.4503 | 2 | 34 | 6 | 1.0427 | 2 | 35 | 13486.6667 | 3.7686 | 11.3866 | 9895.9552 | 6.7751 | 0.0013788 | 2.3912 | 0.84166
9955 | 0.5 | 0.12 | 1.256 | 1.4503 | 3 | 33 | 3 | 1.0952 | 3 | 30 | 7920 | 4.065 | 9.4836 | 9314.7758 | 6.7779 | 0.0018801 | 9.9237 | 0.93736
448 | 0.5 | 0.12 | 1.256 | 1.4503 | 2 | 34 | 7 | 0.60038 | 2 | 34 | 15413.3333 | 3.1393 | 11.0612 | 8384.8321 | 6.7803 | 0.0027682 | 1.3979 | 0.96927
7084 | 0.25 | 0.065 | 1.256 | 1.4503 | 3 | 30 | 5 | 0.45117 | 3 | 22 | 9240 | 2.49 | 3.2064 | 2946.6621 | 6.7822 | 0.070704 | 166.7494 | 0.7938
3389 | 0.5 | 0.12 | 1.256 | 1.4503 | 2 | 31 | 6 | 0.29146 | 3 | 28 | 9837.3333 | 3.0319 | 8.3356 | 6685.8877 | 6.7853 | 0.0078501 | 3.8896 | 1.2245
1856 | 0.5 | 0.12 | 1.256 | 1.4503 | 2 | 34 | 7 | 0.93049 | 2 | 26 | 11786.6667 | 3.7995 | 8.4586 | 8362.7534 | 6.7868 | 0.0027804 | 2.9399 | 0.96927
9764 | 0.5 | 0.12 | 1.256 | 1.4503 | 4 | 34 | 3 | 0.27638 | 3 | 29 | 10517.3333 | 3.0017 | 9.4346 | 7028.7368 | 6.7923 | 0.006522 | 3.394 | 1.2245
9956 | 0.5 | 0.12 | 1.256 | 1.4503 | 2 | 31 | 7 | 1.011 | 2 | 27 | 11160 | 3.9604 | 8.0379 | 8368.3601 | 6.7932 | 0.0027646 | 3.4253 | 0.96927
9912 | 0.5 | 0.12 | 1.256 | 1.4503 | 2 | 34 | 7 | 0.66327 | 2 | 32 | 14506.6667 | 3.2651 | 10.4106 | 8349.0731 | 6.7944 | 0.002788 | 1.6473 | 0.96927
4536 | 0.5 | 0.12 | 1.256 | 1.4503 | 2 | 34 | 7 | 0.78084 | 2 | 29 | 13146.6667 | 3.5002 | 9.4346 | 8341.2659 | 6.7967 | 0.0027924 | 2.1639 | 0.96927
9372 | 0.5 | 0.12 | 1.256 | 1.4503 | 3 | 34 | 4 | 0.35804 | 3 | 25 | 9350 | 3.1651 | 8.1333 | 6822.8403 | 6.7982 | 0.0072351 | 4.5735 | 1.2245
5160 | 0.5 | 0.12 | 1.256 | 1.4503 | 2 | 33 | 6 | 1.0766 | 2 | 35 | 13090 | 3.8366 | 11.0642 | 9827.9431 | 6.8007 | 0.0013925 | 2.5804 | 0.84166
4169 | 0.5 | 0.12 | 1.256 | 1.4503 | 3 | 34 | 3 | 0.90043 | 3 | 33 | 8976 | 3.6756 | 10.7359 | 9242.2356 | 6.8024 | 0.0019072 | 6.9427 | 0.93736
819 | 0.5 | 0.12 | 1.256 | 1.4503 | 2 | 34 | 7 | 0.65939 | 2 | 32 | 14506.6667 | 3.2573 | 10.4106 | 8320.8469 | 6.806 | 0.0028038 | 1.6417 | 0.96927
8527 | 0.5 | 0.12 | 1.256 | 1.4503 | 2 | 32 | 7 | 0.76939 | 2 | 31 | 13226.6667 | 3.4773 | 9.5142 | 8316.0872 | 6.8131 | 0.0027982 | 2.1213 | 0.96927
9472 | 0.5 | 0.12 | 1.256 | 1.4503 | 2 | 32 | 7 | 0.767 | 2 | 31 | 13226.6667 | 3.4725 | 9.5142 | 8300.2316 | 6.8197 | 0.0028071 | 2.1172 | 0.96927
95 | 0.5 | 0.12 | 1.256 | 1.4503 | 2 | 31 | 7 | 0.84682 | 2 | 30 | 12400 | 3.6322 | 8.9311 | 8277.6986 | 6.8317 | 0.0028153 | 2.5268 | 0.96927
7118 | 0.5 | 0.12 | 1.256 | 1.4503 | 2 | 31 | 7 | 0.93784 | 2 | 28 | 11573.3333 | 3.8142 | 8.3356 | 8254.0048 | 6.841 | 0.0028288 | 3.0531 | 0.96927
7481 | 0.5 | 0.12 | 1.256 | 1.4503 | 2 | 33 | 6 | 1.1469 | 2 | 33 | 12342 | 3.977 | 10.432 | 9700.8492 | 6.8437 | 0.0014226 | 3.0001 | 0.84166
748 | 0.5 | 0.12 | 1.256 | 1.4503 | 2 | 30 | 7 | 0.88593 | 2 | 30 | 12000 | 3.7104 | 8.6548 | 8246.0152 | 6.8482 | 0.0028284 | 2.7577 | 0.96927
3280 | 0.5 | 0.12 | 1.256 | 1.4503 | 3 | 33 | 3 | 0.57256 | 4 | 22 | 5808 | 3.5941 | 6.9547 | 6900.2454 | 6.853 | 0.0067213 | 17.4997 | 1.2245
7801 | 0.5 | 0.12 | 1.256 | 1.4503 | 4 | 30 | 3 | 0.63543 | 3 | 23 | 7360 | 3.7198 | 6.6353 | 6906.1071 | 6.8629 | 0.0066779 | 9.0305 | 1.2245
8465 | 0.5 | 0.12 | 1.256 | 1.4503 | 2 | 34 | 6 | 1.0025 | 2 | 35 | 13486.6667 | 3.6882 | 11.3866 | 9624.1309 | 6.8681 | 0.0014434 | 2.3256 | 0.84166
9923 | 0.5 | 0.12 | 1.256 | 1.4503 | 4 | 30 | 3 | 0.68958 | 3 | 22 | 7040 | 3.8281 | 6.3468 | 6892.5472 | 6.8694 | 0.0067004 | 10.2052 | 1.2245
9701 | 0.5 | 0.12 | 1.256 | 1.4503 | 2 | 34 | 6 | 1.0018 | 2 | 35 | 13486.6667 | 3.6869 | 11.3866 | 9619.6344 | 6.8697 | 0.0014445 | 2.3245 | 0.84166
182 | 0.5 | 0.12 | 1.256 | 1.4503 | 2 | 32 | 7 | 1.04 | 2 | 25 | 10666.6667 | 4.0186 | 7.6728 | 8153.9412 | 6.8791 | 0.0028917 | 3.7856 | 0.96927
1056 | 0.5 | 0.12 | 1.256 | 1.4503 | 4 | 31 | 3 | 0.64286 | 3 | 22 | 7274.6667 | 3.7347 | 6.5494 | 6866.7087 | 6.88 | 0.0067557 | 9.2765 | 1.2245
9738 | 0.5 | 0.12 | 1.256 | 1.4503 | 3 | 30 | 3 | 0.52545 | 4 | 25 | 6000 | 3.4999 | 7.2123 | 6844.9321 | 6.8921 | 0.0067805 | 15.8488 | 1.2245
6817 | 0.5 | 0.12 | 1.256 | 1.4503 | 2 | 33 | 7 | 0.59622 | 2 | 34 | 14960 | 3.131 | 10.7481 | 8107.0528 | 6.8995 | 0.0029242 | 1.4685 | 0.96927
3380 | 0.3125 | 0.065 | 1.256 | 1.4503 | 3 | 32 | 4 | 0.76568 | 3 | 20 | 7040 | 3.119 | 3.8589 | 3847.0834 | 6.9015 | 0.022056 | 49.817 | 0.7938
1065 | 0.5 | 0.12 | 1.256 | 1.4503 | 2 | 34 | 7 | 0.93894 | 2 | 25 | 11333.3333 | 3.8164 | 8.1333 | 8089.1001 | 6.9016 | 0.0029393 | 3.1719 | 0.96927
3840 | 0.375 | 0.083 | 1.256 | 1.4503 | 3 | 40 | 4 | 0.29543 | 3 | 25 | 11000 | 2.4656 | 7.1547 | 4740.9502 | 6.9046 | 0.014782 | 7.6629 | 0.93736
5424 | 0.5 | 0.12 | 1.256 | 1.4503 | 2 | 30 | 7 | 0.90995 | 2 | 29 | 11600 | 3.7584 | 8.3663 | 8110.8179 | 6.9054 | 0.0029076 | 2.981 | 0.96927
9440 | 0.5 | 0.12 | 1.256 | 1.4503 | 2 | 34 | 7 | 0.93706 | 2 | 25 | 11333.3333 | 3.8127 | 8.1333 | 8078.4453 | 6.9062 | 0.0029457 | 3.1677 | 0.96927
9048 | 0.5 | 0.12 | 1.256 | 1.4503 | 4 | 32 | 3 | 0.3707 | 3 | 27 | 9216 | 3.1904 | 8.2866 | 6812.7908 | 6.9087 | 0.0068591 | 4.7545 | 1.2245
3867 | 0.5 | 0.12 | 1.256 | 1.4503 | 2 | 31 | 6 | 0.40509 | 3 | 24 | 8432 | 3.2591 | 7.1448 | 6451.2897 | 6.9134 | 0.0083499 | 5.7701 | 1.2245
7025 | 0.5 | 0.12 | 1.256 | 1.4503 | 4 | 30 | 3 | 0.67342 | 3 | 22 | 7040 | 3.7958 | 6.3468 | 6806.9869 | 6.9147 | 0.0068454 | 10.0785 | 1.2245
5914 | 0.5 | 0.12 | 1.256 | 1.4503 | 3 | 32 | 4 | 0.63599 | 3 | 20 | 7040 | 3.721 | 6.1382 | 6608.8303 | 6.9155 | 0.0076195 | 9.7851 | 1.2245
1156 | 0.5 | 0.12 | 1.256 | 1.4503 | 4 | 31 | 3 | 0.57663 | 3 | 23 | 7605.3333 | 3.6022 | 6.8471 | 6799.9902 | 6.9161 | 0.0068697 | 8.1133 | 1.2245
3232 | 0.5 | 0.12 | 1.256 | 1.4503 | 3 | 34 | 4 | 0.45313 | 3 | 22 | 8228 | 3.3552 | 7.1573 | 6592.5076 | 6.9211 | 0.0076757 | 6.3137 | 1.2245
6409 | 0.5 | 0.12 | 1.256 | 1.4503 | 3 | 34 | 4 | 0.28815 | 3 | 26 | 9724 | 3.0253 | 8.4586 | 6584.6424 | 6.9278 | 0.0076915 | 3.9565 | 1.2245
2977 | 0.5 | 0.12 | 1.256 | 1.4503 | 2 | 34 | 7 | 0.69329 | 2 | 30 | 13600 | 3.3251 | 9.7599 | 8031.8971 | 6.9283 | 0.0029743 | 1.8962 | 0.96927
8836 | 0.5 | 0.12 | 1.256 | 1.4503 | 3 | 33 | 3 | 0.5474 | 4 | 22 | 5808 | 3.5438 | 6.9547 | 6753.7258 | 6.9308 | 0.0069733 | 17.1281 | 1.2245
275 | 0.3125 | 0.065 | 1.256 | 1.4503 | 3 | 38 | 4 | 0.3777 | 3 | 25 | 10450 | 2.343 | 5.687 | 3804.7612 | 6.9316 | 0.022671 | 16.3103 | 0.7938
9699 | 0.5 | 0.12 | 1.256 | 1.4503 | 2 | 33 | 7 | 0.96991 | 2 | 25 | 11000 | 3.8784 | 7.903 | 8021.9997 | 6.9334 | 0.0029762 | 3.4183 | 0.96927
8180 | 0.5 | 0.12 | 1.256 | 1.4503 | 3 | 34 | 4 | 0.2536 | 3 | 27 | 10098 | 2.9562 | 8.7839 | 6575.5356 | 6.9334 | 0.0077098 | 3.5564 | 1.2245
3893 | 0.375 | 0.083 | 1.256 | 1.4503 | 3 | 37 | 4 | 0.29056 | 3 | 27 | 10989 | 2.4558 | 7.1677 | 4706.0271 | 6.9378 | 0.014921 | 7.6277 | 0.93736
9256 | 0.5 | 0.12 | 1.256 | 1.4503 | 3 | 31 | 4 | 0.41323 | 3 | 25 | 8525 | 3.2754 | 7.4425 | 6574.6485 | 6.9406 | 0.007675 | 5.7031 | 1.2245
5101 | 0.3125 | 0.065 | 1.256 | 1.4503 | 3 | 30 | 4 | 0.82958 | 3 | 20 | 6600 | 3.2468 | 3.6287 | 3804.8777 | 6.9465 | 0.022403 | 59.0419 | 0.7938
8565 | 0.3125 | 0.065 | 1.256 | 1.4503 | 3 | 30 | 4 | 0.66778 | 3 | 23 | 7590 | 2.9232 | 4.173 | 3798.3576 | 6.9551 | 0.02247 | 39.8385 | 0.7938
2990 | 0.5 | 0.12 | 1.256 | 1.4503 | 3 | 32 | 3 | 0.63033 | 4 | 21 | 5376 | 3.7096 | 6.4451 | 6698.4656 | 6.9626 | 0.0070612 | 21.093 | 1.2245
6402 | 0.5 | 0.12 | 1.256 | 1.4503 | 2 | 34 | 7 | 0.91283 | 2 | 25 | 11333.3333 | 3.7642 | 8.1333 | 7940.7294 | 6.9667 | 0.0030317 | 3.1137 | 0.96927
1550 | 0.5 | 0.12 | 1.256 | 1.4503 | 3 | 33 | 3 | 0.53594 | 4 | 22 | 5808 | 3.5208 | 6.9547 | 6686.9835 | 6.9671 | 0.0070932 | 16.9588 | 1.2245
4896 | 0.5 | 0.12 | 1.256 | 1.4503 | 2 | 33 | 6 | 1.0906 | 2 | 33 | 12342 | 3.8646 | 10.432 | 9352.9443 | 6.9675 | 0.0015107 | 2.8925 | 0.84166
4297 | 0.5 | 0.12 | 1.256 | 1.4503 | 4 | 30 | 3 | 0.34979 | 3 | 29 | 9280 | 3.1486 | 8.3663 | 6714.2058 | 6.9687 | 0.0070085 | 4.5961 | 1.2245
4 | 0.5 | 0.12 | 1.256 | 1.4503 | 2 | 30 | 7 | 1.1024 | 2 | 25 | 10000 | 4.1433 | 7.2123 | 7956.8672 | 6.9712 | 0.0030022 | 4.4221 | 0.96927
4394 | 0.5 | 0.12 | 1.256 | 1.4503 | 4 | 32 | 3 | 0.62765 | 3 | 21 | 7168 | 3.7043 | 6.4451 | 6684.0009 | 6.975 | 0.0070874 | 9.4103 | 1.2245
1452 | 0.5 | 0.12 | 1.256 | 1.4503 | 2 | 34 | 7 | 0.85507 | 2 | 26 | 11786.6667 | 3.6487 | 8.4586 | 7917.0664 | 6.9777 | 0.0030469 | 2.7832 | 0.96927
4952 | 0.3125 | 0.065 | 1.256 | 1.4503 | 3 | 32 | 4 | 0.29372 | 3 | 33 | 11616 | 2.1751 | 6.3672 | 3770.798 | 6.9817 | 0.022835 | 12.029 | 0.7938
4868 | 0.5 | 0.12 | 1.256 | 1.4503 | 2 | 33 | 7 | 0.84384 | 2 | 27 | 11880 | 3.6262 | 8.5353 | 7912.8336 | 6.9826 | 0.0030452 | 2.7213 | 0.96927
4613 | 0.5 | 0.12 | 1.256 | 1.4503 | 2 | 34 | 7 | 0.60218 | 2 | 32 | 14506.6667 | 3.1429 | 10.4106 | 7904.7468 | 6.9853 | 0.0030548 | 1.5596 | 0.96927
7093 | 0.5 | 0.12 | 1.256 | 1.4503 | 3 | 34 | 3 | 0.8291 | 3 | 33 | 8976 | 3.5329 | 10.7359 | 8760.7098 | 6.9854 | 0.0020835 | 6.581 | 0.93736
6047 | 0.5 | 0.12 | 1.256 | 1.4503 | 3 | 31 | 3 | 1.0026 | 3 | 32 | 7936 | 3.8799 | 9.5265 | 8780.9891 | 6.9857 | 0.0020661 | 9.3025 | 0.93736
990 | 0.5 | 0.12 | 1.256 | 1.4503 | 2 | 33 | 6 | 0.95386 | 2 | 36 | 13464 | 3.591 | 11.3803 | 9279.8662 | 6.9952 | 0.0015304 | 2.2529 | 0.84166
530 | 0.5 | 0.12 | 1.256 | 1.4503 | 2 | 30 | 6 | 1.1386 | 2 | 35 | 11900 | 3.9604 | 10.0972 | 9303.8789 | 6.9956 | 0.0015165 | 3.1848 | 0.84166
9486 | 0.5 | 0.12 | 1.256 | 1.4503 | 3 | 32 | 4 | 0.44937 | 3 | 23 | 8096 | 3.3477 | 7.059 | 6463.8288 | 6.9995 | 0.0079167 | 6.4764 | 1.2245
9830 | 0.5 | 0.12 | 1.256 | 1.4503 | 2 | 32 | 6 | 0.34993 | 3 | 24 | 8704 | 3.1488 | 7.3659 | 6298.3324 | 6.9999 | 0.008719 | 5.1555 | 1.2245
7674 | 0.5 | 0.12 | 1.256 | 1.4503 | 4 | 31 | 3 | 0.45673 | 3 | 25 | 8266.6667 | 3.3624 | 7.4425 | 6645.8561 | 7.0014 | 0.0071455 | 6.282 | 1.2245
5254 | 0.5 | 0.12 | 1.256 | 1.4503 | 3 | 34 | 3 | 0.44331 | 4 | 23 | 6256 | 3.3356 | 7.4826 | 6621.7332 | 7.0016 | 0.0072245 | 13.6402 | 1.2245
2776 | 0.5 | 0.12 | 1.256 | 1.4503 | 3 | 32 | 3 | 1.094 | 3 | 29 | 7424 | 4.0628 | 8.9004 | 8725.1065 | 7.0038 | 0.0020914 | 11.1363 | 0.93736
2811 | 0.5 | 0.12 | 1.256 | 1.4503 | 3 | 32 | 6 | 0.35012 | 2 | 24 | 13056 | 3.1492 | 7.3659 | 6299.6252 | 7.0047 | 0.0087159 | 1.666 | 1.2245
5512 | 0.5 | 0.12 | 1.256 | 1.4503 | 3 | 34 | 4 | 0.2681 | 3 | 26 | 9724 | 2.9852 | 8.4586 | 6438.0069 | 7.0112 | 0.0079962 | 3.8684 | 1.2245
2349 | 0.5 | 0.12 | 1.256 | 1.4503 | 2 | 32 | 7 | 0.87399 | 2 | 27 | 11520 | 3.6865 | 8.2866 | 7847.1976 | 7.0151 | 0.0030832 | 2.9402 | 0.96927
8697 | 0.5 | 0.12 | 1.256 | 1.4503 | 3 | 34 | 3 | 1.0458 | 3 | 28 | 7616 | 3.9664 | 9.1092 | 8674.7079 | 7.018 | 0.0021178 | 10.3096 | 0.93736
4739 | 0.5 | 0.12 | 1.256 | 1.4503 | 2 | 32 | 6 | 1.1162 | 2 | 33 | 11968 | 3.9158 | 10.1281 | 9223.1504 | 7.0186 | 0.0015435 | 3.1075 | 0.84166
2905 | 0.5 | 0.12 | 1.256 | 1.4503 | 2 | 31 | 6 | 1.165 | 2 | 33 | 11594 | 4.0133 | 9.8242 | 9218.327 | 7.0236 | 0.0015424 | 3.3929 | 0.84166
340 | 0.5 | 0.12 | 1.256 | 1.4503 | 2 | 31 | 7 | 0.96301 | 2 | 26 | 10746.6667 | 3.8645 | 7.7402 | 7800.051 | 7.0392 | 0.0031094 | 3.5467 | 0.96927
7899 | 0.5 | 0.12 | 1.256 | 1.4503 | 2 | 34 | 6 | 1.1068 | 2 | 31 | 11945.3333 | 3.8969 | 10.0852 | 9149.1424 | 7.0401 | 0.0015688 | 3.0988 | 0.84166
4455 | 0.5 | 0.12 | 1.256 | 1.4503 | 2 | 32 | 6 | 0.97961 | 2 | 36 | 13056 | 3.6425 | 11.0488 | 9167.2259 | 7.0404 | 0.0015591 | 2.4244 | 0.84166
5320 | 0.5 | 0.12 | 1.256 | 1.4503 | 3 | 33 | 3 | 0.93035 | 3 | 31 | 8184 | 3.7354 | 9.7997 | 8610.8714 | 7.0477 | 0.0021408 | 8.371 | 0.93736
4906 | 0.5 | 0.12 | 1.256 | 1.4503 | 3 | 31 | 4 | 0.63036 | 3 | 20 | 6820 | 3.7097 | 5.954 | 6373.419 | 7.0528 | 0.008098 | 10.3125 | 1.2245
8062 | 0.5 | 0.12 | 1.256 | 1.4503 | 2 | 32 | 7 | 0.68549 | 2 | 31 | 13226.6667 | 3.3095 | 9.5142 | 7759.6998 | 7.0567 | 0.0031417 | 1.9794 | 0.96927
1841 | 0.5 | 0.12 | 1.256 | 1.4503 | 3 | 30 | 3 | 0.89371 | 3 | 35 | 8400 | 3.6622 | 10.0972 | 8606.6966 | 7.0601 | 0.0021321 | 7.78 | 0.93736
5974 | 0.5 | 0.12 | 1.256 | 1.4503 | 2 | 32 | 7 | 1.0869 | 2 | 23 | 9813.3333 | 4.1123 | 7.059 | 7732.1879 | 7.0662 | 0.0031604 | 4.5291 | 0.96927
9232 | 0.375 | 0.083 | 1.256 | 1.4503 | 3 | 40 | 4 | 0.4002 | 3 | 21 | 9240 | 2.6751 | 6.01 | 4528.4262 | 7.0697 | 0.016005 | 11.9106 | 0.93736
9420 | 0.5 | 0.12 | 1.256 | 1.4503 | 2 | 31 | 6 | 1.0128 | 2 | 36 | 12648 | 3.709 | 10.7173 | 9091.5299 | 7.0724 | 0.001578 | 2.6264 | 0.84166
5926 | 0.5 | 0.12 | 1.256 | 1.4503 | 2 | 32 | 7 | 0.67959 | 2 | 31 | 13226.6667 | 3.2977 | 9.5142 | 7720.5993 | 7.0749 | 0.0031684 | 1.9694 | 0.96927
6979 | 0.5 | 0.12 | 1.256 | 1.4503 | 2 | 34 | 6 | 0.91899 | 2 | 35 | 13486.6667 | 3.5213 | 11.3866 | 9059.735 | 7.0753 | 0.0015944 | 2.1892 | 0.84166
8040 | 0.5 | 0.12 | 1.256 | 1.4503 | 4 | 33 | 3 | 0.41116 | 3 | 24 | 8448 | 3.2713 | 7.5869 | 6502.1335 | 7.0768 | 0.0074435 | 5.7848 | 1.2245
6463 | 0.5 | 0.12 | 1.256 | 1.4503 | 2 | 32 | 7 | 1.0157 | 2 | 24 | 10240 | 3.97 | 7.3659 | 7703.0615 | 7.0803 | 0.0031805 | 4.0072 | 0.96927
992 | 0.5 | 0.12 | 1.256 | 1.4503 | 2 | 33 | 7 | 1.032 | 2 | 23 | 10120 | 4.0025 | 7.2708 | 7695.1984 | 7.0806 | 0.0031908 | 4.1368 | 0.96927
1295 | 0.5 | 0.12 | 1.256 | 1.4503 | 3 | 33 | 4 | 0.39306 | 3 | 23 | 8349 | 3.2351 | 7.2708 | 6312.254 | 7.0859 | 0.0082612 | 5.8038 | 1.2245
8473 | 0.5 | 0.12 | 1.256 | 1.4503 | 3 | 33 | 4 | 0.39263 | 3 | 23 | 8349 | 3.2342 | 7.2708 | 6309.5913 | 7.0875 | 0.0082672 | 5.8013 | 1.2245
3307 | 0.5 | 0.12 | 1.256 | 1.4503 | 2 | 32 | 6 | 1.0855 | 2 | 33 | 11968 | 3.8543 | 10.1281 | 9038.5407 | 7.0888 | 0.0015958 | 3.0453 | 0.84166
213 | 0.5 | 0.12 | 1.256 | 1.4503 | 2 | 32 | 6 | 1.0392 | 2 | 34 | 12330.6667 | 3.7616 | 10.435 | 9026.0424 | 7.0939 | 0.0015995 | 2.7986 | 0.84166
4774 | 0.5 | 0.12 | 1.256 | 1.4503 | 2 | 32 | 6 | 1.0329 | 2 | 34 | 12330.6667 | 3.7491 | 10.435 | 8987.4698 | 7.1089 | 0.0016108 | 2.7866 | 0.84166
5459 | 0.3125 | 0.065 | 1.256 | 1.4503 | 3 | 38 | 4 | 0.33995 | 3 | 25 | 10450 | 2.2675 | 5.687 | 3619.3427 | 7.1134 | 0.024728 | 15.5154 | 0.7938
9316 | 0.5 | 0.12 | 1.256 | 1.4503 | 2 | 33 | 7 | 0.95036 | 2 | 24 | 10560 | 3.8393 | 7.5869 | 7597.6056 | 7.1273 | 0.0032599 | 3.6275 | 0.96927
3576 | 0.5 | 0.12 | 1.256 | 1.4503 | 3 | 34 | 4 | 0.35137 | 3 | 23 | 8602 | 3.1517 | 7.4826 | 6233.8599 | 7.1309 | 0.0084545 | 5.2734 | 1.2245
9609 | 0.3125 | 0.065 | 1.256 | 1.4503 | 3 | 30 | 4 | 0.76659 | 3 | 20 | 6600 | 3.1208 | 3.6287 | 3609.4437 | 7.1386 | 0.024553 | 56.0093 | 0.7938
1643 | 0.5 | 0.12 | 1.256 | 1.4503 | 2 | 30 | 7 | 0.8208 | 2 | 29 | 11600 | 3.5801 | 8.3663 | 7592.371 | 7.1412 | 0.0032476 | 2.7904 | 0.96927
7864 | 0.5 | 0.12 | 1.256 | 1.4503 | 3 | 33 | 3 | 0.89303 | 3 | 31 | 8184 | 3.6608 | 9.7997 | 8381.1925 | 7.1433 | 0.0022388 | 8.1478 | 0.93736
205 | 0.5 | 0.12 | 1.256 | 1.4503 | 2 | 34 | 6 | 1.1621 | 2 | 29 | 11174.6667 | 4.0074 | 9.4346 | 8868.4558 | 7.1485 | 0.0016514 | 3.6168 | 0.84166
756 | 0.5 | 0.12 | 1.256 | 1.4503 | 2 | 33 | 7 | 0.65678 | 2 | 30 | 13200 | 3.2521 | 9.4836 | 7554.0526 | 7.1507 | 0.0032915 | 1.9377 | 0.96927
4939 | 0.5 | 0.12 | 1.256 | 1.4503 | 3 | 30 | 3 | 0.93689 | 3 | 33 | 7920 | 3.7485 | 9.5202 | 8372.057 | 7.1574 | 0.002232 | 8.9194 | 0.93736
1813 | 0.5 | 0.12 | 1.256 | 1.4503 | 3 | 33 | 3 | 1.0313 | 3 | 28 | 7392 | 3.9374 | 8.8514 | 8338.8682 | 7.1602 | 0.0022577 | 10.7726 | 0.93736
312 | 0.5 | 0.12 | 1.256 | 1.4503 | 3 | 32 | 3 | 0.97553 | 3 | 30 | 7680 | 3.8258 | 9.2073 | 8341.5266 | 7.1628 | 0.0022531 | 9.6845 | 0.93736
5576 | 0.5 | 0.12 | 1.256 | 1.4503 | 2 | 32 | 6 | 1.0982 | 2 | 32 | 11605.3333 | 3.8798 | 9.8212 | 8838.8491 | 7.1671 | 0.0016557 | 3.2444 | 0.84166
2397 | 0.5 | 0.12 | 1.256 | 1.4503 | 3 | 30 | 3 | 1.125 | 3 | 29 | 6960 | 4.1247 | 8.3663 | 8341.8896 | 7.1688 | 0.0022454 | 12.7521 | 0.93736
8334 | 0.5 | 0.12 | 1.256 | 1.4503 | 3 | 31 | 3 | 0.84396 | 3 | 34 | 8432 | 3.5626 | 10.1219 | 8323.9803 | 7.175 | 0.0022573 | 7.445 | 0.93736
2387 | 0.5 | 0.12 | 1.256 | 1.4503 | 2 | 32 | 7 | 0.815 | 2 | 27 | 11520 | 3.5685 | 8.2866 | 7506.4915 | 7.1756 | 0.0033215 | 2.8125 | 0.96927
3196 | 0.5 | 0.12 | 1.256 | 1.4503 | 2 | 32 | 7 | 0.97328 | 2 | 24 | 10240 | 3.8851 | 7.3659 | 7485.0419 | 7.1847 | 0.0033375 | 3.8938 | 0.96927
7458 | 0.5 | 0.12 | 1.256 | 1.4503 | 3 | 31 | 3 | 0.87263 | 3 | 33 | 8184 | 3.62 | 9.8242 | 8255.6067 | 7.2043 | 0.0022884 | 8.0257 | 0.93736
2618 | 0.5 | 0.12 | 1.256 | 1.4503 | 4 | 33 | 3 | 0.57349 | 3 | 20 | 7040 | 3.596 | 6.3224 | 6277.9161 | 7.2069 | 0.0079076 | 9.2951 | 1.2245
1539 | 0.5 | 0.12 | 1.256 | 1.4503 | 2 | 32 | 6 | 0.95089 | 2 | 35 | 12693.3333 | 3.5851 | 10.7419 | 8729.8085 | 7.2121 | 0.00169 | 2.497 | 0.84166
66 | 0.5 | 0.12 | 1.256 | 1.4503 | 2 | 34 | 7 | 0.4739 | 2 | 34 | 15413.3333 | 2.8863 | 11.0612 | 7407.3934 | 7.2213 | 0.0034067 | 1.2349 | 0.96927
9002 | 0.5 | 0.12 | 1.256 | 1.4503 | 3 | 31 | 6 | 0.36693 | 2 | 23 | 12121 | 3.1828 | 6.8471 | 5950.6265 | 7.2247 | 0.0096071 | 1.9352 | 1.2245
1455 | 0.5 | 0.12 | 1.256 | 1.4503 | 3 | 34 | 3 | 1.1303 | 3 | 25 | 6800 | 4.1353 | 8.1333 | 8177.0706 | 7.2266 | 0.0023356 | 13.34 | 0.93736
4095 | 0.5 | 0.12 | 1.256 | 1.4503 | 2 | 31 | 7 | 1.0038 | 2 | 24 | 9920 | 3.9461 | 7.1448 | 7402.8605 | 7.2284 | 0.0033944 | 4.2074 | 0.96927
3900 | 0.5 | 0.12 | 1.256 | 1.4503 | 3 | 33 | 6 | 0.2673 | 2 | 24 | 13464 | 2.9836 | 7.5869 | 5937.3832 | 7.2285 | 0.0096764 | 1.4414 | 1.2245
4471 | 0.5 | 0.12 | 1.256 | 1.4503 | 2 | 30 | 6 | 0.99791 | 2 | 36 | 12240 | 3.6791 | 10.3857 | 8706.6026 | 7.2287 | 0.0016918 | 2.7555 | 0.84166
1248 | 0.5 | 0.12 | 1.256 | 1.4503 | 2 | 33 | 7 | 0.96893 | 2 | 23 | 10120 | 3.8764 | 7.2708 | 7375.2811 | 7.2358 | 0.0034267 | 3.9648 | 0.96927
5802 | 0.3125 | 0.065 | 1.256 | 1.4503 | 3 | 30 | 4 | 0.31313 | 3 | 32 | 10560 | 2.2139 | 5.8058 | 3524.3097 | 7.2363 | 0.025597 | 14.6723 | 0.7938
1958 | 0.5 | 0.12 | 1.256 | 1.4503 | 2 | 33 | 7 | 1.0336 | 2 | 22 | 9680 | 4.0057 | 6.9547 | 7368.3244 | 7.2388 | 0.0034321 | 4.4838 | 0.96927
2375 | 0.5 | 0.12 | 1.256 | 1.4503 | 2 | 30 | 7 | 0.70437 | 2 | 31 | 12400 | 3.3473 | 8.9433 | 7392.0968 | 7.2401 | 0.0033967 | 2.2565 | 0.96927
7891 | 0.5 | 0.12 | 1.256 | 1.4503 | 2 | 34 | 7 | 0.98714 | 2 | 22 | 9973.3333 | 3.9128 | 7.1573 | 7359.4474 | 7.2405 | 0.0034441 | 4.1207 | 0.96927
1670 | 0.5 | 0.12 | 1.256 | 1.4503 | 3 | 31 | 3 | 1.0926 | 3 | 28 | 6944 | 4.0599 | 8.3356 | 8153.5598 | 7.2473 | 0.0023361 | 12.5446 | 0.93736
5203 | 0.5 | 0.12 | 1.256 | 1.4503 | 2 | 34 | 7 | 0.55544 | 2 | 31 | 14053.3333 | 3.0494 | 10.0852 | 7328.3834 | 7.2601 | 0.0034687 | 1.5793 | 0.96927
2496 | 0.5 | 0.12 | 1.256 | 1.4503 | 2 | 32 | 7 | 0.78489 | 2 | 27 | 11520 | 3.5083 | 8.2866 | 7332.5642 | 7.2621 | 0.003455 | 2.7474 | 0.96927
8592 | 0.5 | 0.12 | 1.256 | 1.4503 | 2 | 32 | 7 | 0.83253 | 2 | 26 | 11093.3333 | 3.6036 | 7.9797 | 7325.9495 | 7.265 | 0.0034602 | 3.0491 | 0.96927
6291 | 0.5 | 0.12 | 1.256 | 1.4503 | 3 | 33 | 3 | 1.0419 | 3 | 27 | 7128 | 3.9585 | 8.5353 | 8097.7762 | 7.2657 | 0.0023703 | 11.5804 | 0.93736
5234 | 0.5 | 0.12 | 1.256 | 1.4503 | 3 | 33 | 3 | 0.80283 | 3 | 32 | 8448 | 3.4804 | 10.1159 | 8078.4898 | 7.2764 | 0.0023797 | 7.1873 | 0.93736
5591 | 0.375 | 0.083 | 1.256 | 1.4503 | 3 | 30 | 4 | 0.45749 | 3 | 25 | 8250 | 2.7897 | 5.428 | 4309.8579 | 7.2821 | 0.017199 | 15.5613 | 0.93736
6010 | 0.5 | 0.12 | 1.256 | 1.4503 | 2 | 32 | 7 | 0.65147 | 2 | 30 | 12800 | 3.2415 | 9.2073 | 7291.0842 | 7.2845 | 0.0034881 | 2.0374 | 0.96927
1967 | 0.5 | 0.12 | 1.256 | 1.4503 | 2 | 34 | 7 | 0.61717 | 2 | 29 | 13146.6667 | 3.1729 | 9.4346 | 7262.4685 | 7.2931 | 0.0035218 | 1.884 | 0.96927
5065 | 0.5 | 0.12 | 1.256 | 1.4503 | 2 | 34 | 6 | 1.1507 | 2 | 28 | 10789.3333 | 3.9848 | 9.1092 | 8501.3437 | 7.2993 | 0.0017708 | 3.8231 | 0.84166
7256 | 0.5 | 0.12 | 1.256 | 1.4503 | 2 | 33 | 7 | 0.68553 | 2 | 28 | 12320 | 3.3096 | 8.8514 | 7228.0571 | 7.3132 | 0.0035449 | 2.2465 | 0.96927
2656 | 0.5 | 0.12 | 1.256 | 1.4503 | 2 | 32 | 6 | 0.99229 | 2 | 33 | 11968 | 3.6679 | 10.1281 | 8479.3604 | 7.3163 | 0.0017732 | 2.8569 | 0.84166
2788 | 0.5 | 0.12 | 1.256 | 1.4503 | 3 | 30 | 4 | 0.38772 | 3 | 24 | 7920 | 3.2244 | 6.9238 | 5956.1146 | 7.3186 | 0.0090898 | 6.3455 | 1.2245
5275 | 0.5 | 0.12 | 1.256 | 1.4503 | 2 | 31 | 7 | 0.76039 | 2 | 28 | 11573.3333 | 3.4593 | 8.3356 | 7224.3749 | 7.3212 | 0.0035367 | 2.6722 | 0.96927
4977 | 0.5 | 0.12 | 1.256 | 1.4503 | 2 | 32 | 7 | 0.8643 | 2 | 25 | 10666.6667 | 3.6671 | 7.6728 | 7214.1338 | 7.3221 | 0.003551 | 3.3493 | 0.96927
984 | 0.5 | 0.12 | 1.256 | 1.4503 | 2 | 34 | 7 | 0.83439 | 2 | 24 | 10880 | 3.6073 | 7.8079 | 7195.2157 | 7.3258 | 0.0035774 | 3.1612 | 0.96927
7524 | 0.5 | 0.12 | 1.256 | 1.4503 | 2 | 30 | 7 | 1.0756 | 2 | 23 | 9200 | 4.0898 | 6.6353 | 7197.0195 | 7.3364 | 0.0035531 | 5.047 | 0.96927
1984 | 0.5 | 0.12 | 1.256 | 1.4503 | 3 | 32 | 3 | 0.37169 | 4 | 24 | 6144 | 3.1924 | 7.3659 | 6061.9267 | 7.3434 | 0.0083876 | 13.1345 | 1.2245
2103 | 0.5 | 0.12 | 1.256 | 1.4503 | 2 | 33 | 6 | 1.125 | 2 | 29 | 10846 | 3.9333 | 9.1675 | 8406.0606 | 7.3435 | 0.0018015 | 3.7255 | 0.84166
2227 | 0.5 | 0.12 | 1.256 | 1.4503 | 2 | 31 | 7 | 1.0884 | 2 | 22 | 9093.3333 | 4.1154 | 6.5494 | 7171.8736 | 7.3457 | 0.0035804 | 5.1957 | 0.96927
9588 | 0.5 | 0.12 | 1.256 | 1.4503 | 2 | 33 | 6 | 0.40886 | 3 | 20 | 7480 | 3.2667 | 6.3224 | 5744.1267 | 7.3498 | 0.010252 | 7.1792 | 1.2245
1957 | 0.5 | 0.12 | 1.256 | 1.4503 | 3 | 31 | 3 | 0.93762 | 3 | 30 | 7440 | 3.75 | 8.9311 | 7868.7417 | 7.3785 | 0.0024783 | 9.9831 | 0.93736
6944 | 0.5 | 0.12 | 1.256 | 1.4503 | 2 | 34 | 7 | 0.38337 | 2 | 36 | 16320 | 2.7053 | 11.7119 | 7102.4027 | 7.3794 | 0.0036566 | 1.0103 | 0.96927
8127 | 0.5 | 0.12 | 1.256 | 1.4503 | 2 | 34 | 7 | 0.81579 | 2 | 24 | 10880 | 3.5701 | 7.8079 | 7093.7921 | 7.3794 | 0.0036641 | 3.1166 | 0.96927
9449 | 0.5 | 0.12 | 1.256 | 1.4503 | 3 | 32 | 3 | 0.98518 | 3 | 28 | 7168 | 3.8451 | 8.5935 | 7837.4627 | 7.3892 | 0.0024988 | 11.0342 | 0.93736
2966 | 0.5 | 0.12 | 1.256 | 1.4503 | 2 | 33 | 7 | 1.0376 | 2 | 21 | 9240 | 4.0137 | 6.6385 | 7051.9136 | 7.403 | 0.0036954 | 4.8858 | 0.96927
1979 | 0.5 | 0.12 | 1.256 | 1.4503 | 2 | 31 | 6 | 1.0045 | 2 | 33 | 11594 | 3.6922 | 9.8242 | 8285.1771 | 7.4043 | 0.0018394 | 3.0494 | 0.84166
7250 | 0.5 | 0.12 | 1.256 | 1.4503 | 3 | 32 | 3 | 0.88226 | 3 | 30 | 7680 | 3.6392 | 9.2073 | 7802.8133 | 7.4066 | 0.0025173 | 9.0591 | 0.93736
4020 | 0.5 | 0.12 | 1.256 | 1.4503 | 2 | 30 | 7 | 1.0465 | 2 | 23 | 9200 | 4.0316 | 6.6353 | 7062.8038 | 7.4076 | 0.0036676 | 4.9529 | 0.96927
7371 | 0.5 | 0.12 | 1.256 | 1.4503 | 2 | 34 | 6 | 1.1031 | 2 | 28 | 10789.3333 | 3.8895 | 9.1092 | 8243.7065 | 7.4118 | 0.0018633 | 3.7073 | 0.84166
8994 | 0.5 | 0.12 | 1.256 | 1.4503 | 3 | 32 | 3 | 0.44182 | 4 | 22 | 5632 | 3.3326 | 6.752 | 5952.8377 | 7.4134 | 0.0086556 | 16.4553 | 1.2245
7561 | 0.5 | 0.12 | 1.256 | 1.4503 | 2 | 34 | 6 | 1.158 | 2 | 27 | 10404 | 3.9994 | 8.7839 | 8235.7981 | 7.415 | 0.0018662 | 4.0987 | 0.84166
6502 | 0.5 | 0.12 | 1.256 | 1.4503 | 2 | 31 | 6 | 0.45782 | 3 | 20 | 7026.6667 | 3.3646 | 5.954 | 5654.7506 | 7.4178 | 0.010502 | 8.417 | 1.2245
3978 | 0.5 | 0.12 | 1.256 | 1.4503 | 2 | 32 | 6 | 1.1978 | 2 | 28 | 10154.6667 | 4.0789 | 8.5935 | 8240.8417 | 7.4191 | 0.0018588 | 4.3881 | 0.84166
4776 | 0.5 | 0.12 | 1.256 | 1.4503 | 3 | 34 | 3 | 1.0468 | 3 | 25 | 6800 | 3.9684 | 8.1333 | 7750.4474 | 7.4236 | 0.0025533 | 12.644 | 0.93736
2129 | 0.5 | 0.12 | 1.256 | 1.4503 | 2 | 30 | 6 | 1.0015 | 2 | 34 | 11560 | 3.6862 | 9.8087 | 8243.3938 | 7.4268 | 0.0018517 | 3.059 | 0.84166
9360 | 0.5 | 0.12 | 1.256 | 1.4503 | 3 | 33 | 3 | 0.87617 | 3 | 29 | 7656 | 3.6271 | 9.1675 | 7743.3883 | 7.4317 | 0.0025535 | 9.0691 | 0.93736
6847 | 0.5 | 0.12 | 1.256 | 1.4503 | 2 | 31 | 7 | 0.868 | 2 | 25 | 10333.3333 | 3.6745 | 7.4425 | 7007.8519 | 7.4351 | 0.0037228 | 3.5545 | 0.96927
8397 | 0.5 | 0.12 | 1.256 | 1.4503 | 2 | 34 | 7 | 0.91277 | 2 | 22 | 9973.3333 | 3.7641 | 7.1573 | 6987.5627 | 7.4358 | 0.0037585 | 3.9124 | 0.96927
7075 | 0.375 | 0.083 | 1.256 | 1.4503 | 3 | 30 | 4 | 0.58976 | 3 | 21 | 6930 | 3.0542 | 4.5595 | 4137.2833 | 7.4378 | 0.018471 | 24.3338 | 0.93736
4860 | 0.5 | 0.12 | 1.256 | 1.4503 | 3 | 33 | 4 | 0.39171 | 3 | 21 | 7623 | 3.2324 | 6.6385 | 5755.6476 | 7.4437 | 0.0096972 | 6.8229 | 1.2245
8055 | 0.5 | 0.12 | 1.256 | 1.4503 | 3 | 31 | 3 | 0.6822 | 3 | 36 | 8928 | 3.2391 | 10.7173 | 7727.5049 | 7.4483 | 0.0025541 | 5.8923 | 0.93736
610 | 0.5 | 0.12 | 1.256 | 1.4503 | 3 | 33 | 3 | 1.0236 | 3 | 26 | 6864 | 3.922 | 8.2191 | 7703.5265 | 7.4496 | 0.0025755 | 12.2425 | 0.93736
7928 | 0.5 | 0.12 | 1.256 | 1.4503 | 2 | 30 | 7 | 0.60469 | 2 | 32 | 12800 | 3.1479 | 9.2318 | 6990.8444 | 7.4508 | 0.0037315 | 1.9535 | 0.96927
2416 | 0.3125 | 0.065 | 1.256 | 1.4503 | 3 | 32 | 4 | 0.27304 | 3 | 30 | 10560 | 2.1337 | 5.7883 | 3325.3209 | 7.4523 | 0.028436 | 13.8439 | 0.7938
2430 | 0.5 | 0.12 | 1.256 | 1.4503 | 4 | 34 | 3 | 0.2878 | 3 | 24 | 8704 | 3.0246 | 7.8079 | 5891.6459 | 7.4556 | 0.0088395 | 4.8226 | 1.2245
8452 | 0.5 | 0.12 | 1.256 | 1.4503 | 3 | 33 | 3 | 0.91465 | 3 | 28 | 7392 | 3.704 | 8.8514 | 7690.2872 | 7.457 | 0.0025829 | 9.9347 | 0.93736
2043 | 0.5 | 0.12 | 1.256 | 1.4503 | 2 | 33 | 7 | 0.50119 | 2 | 32 | 14080 | 2.9409 | 10.1159 | 6959.3076 | 7.4586 | 0.0037788 | 1.4919 | 0.96927
2382 | 0.5 | 0.12 | 1.256 | 1.4503 | 2 | 34 | 7 | 0.78895 | 2 | 24 | 10880 | 3.5164 | 7.8079 | 6947.3757 | 7.459 | 0.0037953 | 3.0523 | 0.96927
6994 | 0.5 | 0.12 | 1.256 | 1.4503 | 2 | 33 | 7 | 1.0151 | 2 | 21 | 9240 | 3.9688 | 6.6385 | 6947.9713 | 7.4597 | 0.0037892 | 4.8137 | 0.96927
8148 | 0.5 | 0.12 | 1.256 | 1.4503 | 3 | 31 | 6 | 0.35214 | 2 | 22 | 11594 | 3.1532 | 6.5494 | 5605.8899 | 7.461 | 0.010662 | 2.0633 | 1.2245
4412 | 0.5 | 0.12 | 1.256 | 1.4503 | 2 | 31 | 7 | 0.97215 | 2 | 23 | 9506.6667 | 3.8828 | 6.8471 | 6943.6436 | 7.4694 | 0.0037811 | 4.4437 | 0.96927
9050 | 0.5 | 0.12 | 1.256 | 1.4503 | 2 | 34 | 7 | 0.96509 | 2 | 21 | 9520 | 3.8687 | 6.8319 | 6919.6602 | 7.4727 | 0.003821 | 4.4111 | 0.96927
5200 | 0.5 | 0.12 | 1.256 | 1.4503 | 4 | 31 | 3 | 0.46137 | 3 | 22 | 7274.6667 | 3.3717 | 6.5494 | 5873.7738 | 7.4744 | 0.0088437 | 7.9351 | 1.2245
648 | 0.5 | 0.12 | 1.256 | 1.4503 | 2 | 30 | 6 | 0.94301 | 2 | 35 | 11900 | 3.5693 | 10.0972 | 8137.1602 | 7.4752 | 0.0018919 | 2.7854 | 0.84166
9900 | 0.5 | 0.12 | 1.256 | 1.4503 | 2 | 33 | 7 | 1.0831 | 2 | 20 | 8800 | 4.1048 | 6.3224 | 6917.1411 | 7.4762 | 0.0038178 | 5.4913 | 0.96927
6284 | 0.5 | 0.12 | 1.256 | 1.4503 | 2 | 32 | 6 | 0.93012 | 2 | 33 | 11968 | 3.5436 | 10.1281 | 8106.3217 | 7.4819 | 0.0019102 | 2.7312 | 0.84166
3351 | 0.5 | 0.12 | 1.256 | 1.4503 | 3 | 31 | 3 | 1.1069 | 3 | 26 | 6448 | 4.0884 | 7.7402 | 7640.2906 | 7.4868 | 0.0026029 | 14.462 | 0.93736
4398 | 0.5 | 0.12 | 1.256 | 1.4503 | 3 | 32 | 3 | 0.8028 | 3 | 31 | 7936 | 3.4803 | 9.5142 | 7588.6798 | 7.5115 | 0.0026367 | 8.0393 | 0.93736
456 | 0.5 | 0.12 | 1.256 | 1.4503 | 3 | 33 | 3 | 1.1143 | 3 | 24 | 6336 | 4.1033 | 7.5869 | 7542.9552 | 7.528 | 0.0026675 | 14.9951 | 0.93736
2180 | 0.5 | 0.12 | 1.256 | 1.4503 | 2 | 30 | 7 | 0.93714 | 2 | 24 | 9600 | 3.8128 | 6.9238 | 6843.2796 | 7.5295 | 0.0038684 | 4.2618 | 0.96927
6616 | 0.5 | 0.12 | 1.256 | 1.4503 | 2 | 34 | 6 | 1.1088 | 2 | 27 | 10404 | 3.9009 | 8.7839 | 7979.0131 | 7.533 | 0.0019667 | 3.9709 | 0.84166
4015 | 0.5 | 0.12 | 1.256 | 1.4503 | 2 | 32 | 6 | 0.90998 | 2 | 33 | 11968 | 3.5033 | 10.1281 | 7985.5034 | 7.5381 | 0.0019583 | 2.6905 | 0.84166
4875 | 0.5 | 0.12 | 1.256 | 1.4503 | 4 | 32 | 3 | 0.45862 | 3 | 21 | 7168 | 3.3662 | 6.4451 | 5772.7898 | 7.5405 | 0.0091295 | 8.1274 | 1.2245
79 | 0.5 | 0.12 | 1.256 | 1.4503 | 3 | 32 | 3 | 0.68078 | 3 | 34 | 8704 | 3.2363 | 10.435 | 7524.3286 | 7.545 | 0.0026744 | 6.159 | 0.93736
4019 | 0.5 | 0.12 | 1.256 | 1.4503 | 2 | 34 | 7 | 0.81489 | 2 | 23 | 10426.6667 | 3.5683 | 7.4826 | 6793.4692 | 7.5452 | 0.0039418 | 3.3605 | 0.96927
8844 | 0.5 | 0.12 | 1.256 | 1.4503 | 3 | 34 | 3 | 1.0581 | 3 | 24 | 6528 | 3.9909 | 7.8079 | 7495.5973 | 7.5492 | 0.0026996 | 13.7071 | 0.93736
2667 | 0.3125 | 0.065 | 1.256 | 1.4503 | 3 | 32 | 4 | 0.35654 | 3 | 26 | 9152 | 2.3007 | 5.0166 | 3241.1485 | 7.5505 | 0.029746 | 20.1321 | 0.7938
302 | 0.5 | 0.12 | 1.256 | 1.4503 | 2 | 34 | 7 | 0.81014 | 2 | 23 | 10426.6667 | 3.5588 | 7.4826 | 6768.6748 | 7.5594 | 0.0039662 | 3.3482 | 0.96927
506 | 0.5 | 0.12 | 1.256 | 1.4503 | 3 | 30 | 4 | 0.32733 | 3 | 24 | 7920 | 3.1036 | 6.9238 | 5596.3949 | 7.5682 | 0.010132 | 5.9623 | 1.2245
8924 | 0.5 | 0.12 | 1.256 | 1.4503 | 4 | 30 | 3 | 0.42304 | 3 | 23 | 7360 | 3.2951 | 6.6353 | 5730.5135 | 7.5778 | 0.0092146 | 7.4933 | 1.2245
9136 | 0.5 | 0.12 | 1.256 | 1.4503 | 3 | 34 | 4 | 0.28622 | 3 | 22 | 8228 | 3.0214 | 7.1573 | 5559.6495 | 7.5826 | 0.010317 | 5.3245 | 1.2245
3820 | 0.5 | 0.12 | 1.256 | 1.4503 | 2 | 31 | 6 | 1.073 | 2 | 30 | 10540 | 3.8293 | 8.9311 | 7894.058 | 7.584 | 0.0019928 | 3.789 | 0.84166
9035 | 0.5 | 0.12 | 1.256 | 1.4503 | 2 | 34 | 6 | 0.77727 | 2 | 34 | 13101.3333 | 3.2379 | 11.0612 | 7869.9544 | 7.5874 | 0.0020121 | 2.0614 | 0.84166
3340 | 0.5 | 0.12 | 1.256 | 1.4503 | 3 | 31 | 3 | 1.1259 | 3 | 25 | 6200 | 4.1266 | 7.4425 | 7435.422 | 7.5896 | 0.0027236 | 15.7065 | 0.93736
4013 | 0.5 | 0.12 | 1.256 | 1.4503 | 2 | 34 | 7 | 0.92131 | 2 | 21 | 9520 | 3.7812 | 6.8319 | 6710.6997 | 7.5919 | 0.0040244 | 4.2779 | 0.96927
3270 | 0.5 | 0.12 | 1.256 | 1.4503 | 3 | 30 | 3 | 0.99918 | 3 | 28 | 6720 | 3.8731 | 8.0778 | 7418.3629 | 7.6035 | 0.0027293 | 12.5094 | 0.93736
6511 | 0.5 | 0.12 | 1.256 | 1.4503 | 2 | 32 | 6 | 0.81167 | 2 | 35 | 12693.3333 | 3.3067 | 10.7419 | 7843.7822 | 7.6065 | 0.0020173 | 2.2435 | 0.84166
8885 | 0.5 | 0.12 | 1.256 | 1.4503 | 2 | 33 | 7 | 0.83377 | 2 | 23 | 10120 | 3.6061 | 7.2708 | 6689.5027 | 7.6083 | 0.0040401 | 3.5962 | 0.96927
6963 | 0.5 | 0.12 | 1.256 | 1.4503 | 2 | 34 | 7 | 0.8516 | 2 | 22 | 9973.3333 | 3.6417 | 7.1573 | 6681.7082 | 7.6095 | 0.004054 | 3.7412 | 0.96927
556 | 0.5 | 0.12 | 1.256 | 1.4503 | 2 | 34 | 6 | 1.1942 | 2 | 25 | 9633.3333 | 4.0716 | 8.1333 | 7800.3024 | 7.6178 | 0.002042 | 4.811 | 0.84166
6426 | 0.5 | 0.12 | 1.256 | 1.4503 | 2 | 30 | 6 | 1.1623 | 2 | 29 | 9860 | 4.008 | 8.3663 | 7826.5085 | 7.6198 | 0.0020179 | 4.5241 | 0.84166
8979 | 0.5 | 0.12 | 1.256 | 1.4503 | 2 | 30 | 7 | 0.79794 | 2 | 26 | 10400 | 3.5344 | 7.5008 | 6687.7239 | 7.6205 | 0.0040219 | 3.3319 | 0.96927
1347 | 0.5 | 0.12 | 1.256 | 1.4503 | 3 | 30 | 6 | 0.30543 | 2 | 23 | 11730 | 3.0598 | 6.6353 | 5396.9512 | 7.6205 | 0.011376 | 1.9229 | 1.2245
2250 | 0.5 | 0.12 | 1.256 | 1.4503 | 3 | 31 | 4 | 0.28462 | 3 | 24 | 8184 | 3.0182 | 7.1448 | 5520.086 | 7.6215 | 0.010397 | 5.3663 | 1.2245
5429 | 0.5 | 0.12 | 1.256 | 1.4503 | 3 | 34 | 3 | 0.5589 | 3 | 35 | 9520 | 2.9925 | 11.3866 | 7357.1269 | 7.6256 | 0.0027849 | 4.69 | 0.93736
6749 | 0.5 | 0.12 | 1.256 | 1.4503 | 3 | 31 | 3 | 0.69269 | 3 | 34 | 8432 | 3.2601 | 10.1219 | 7364.7441 | 7.6305 | 0.0027673 | 6.5871 | 0.93736
8883 | 0.5 | 0.12 | 1.256 | 1.4503 | 4 | 33 | 3 | 0.35672 | 3 | 22 | 7744 | 3.1624 | 6.9547 | 5643.211 | 7.6311 | 0.0095125 | 6.4016 | 1.2245
667 | 0.5 | 0.12 | 1.256 | 1.4503 | 3 | 34 | 3 | 1.0254 | 3 | 24 | 6528 | 3.9254 | 7.8079 | 7334.9488 | 7.6323 | 0.002799 | 13.4133 | 0.93736
7675 | 0.5 | 0.12 | 1.256 | 1.4503 | 2 | 34 | 7 | 0.78499 | 2 | 23 | 10426.6667 | 3.5085 | 7.4826 | 6637.2029 | 7.6365 | 0.0041002 | 3.2832 | 0.96927
7697 | 0.5 | 0.12 | 1.256 | 1.4503 | 3 | 30 | 3 | 1.038 | 3 | 27 | 6480 | 3.9508 | 7.7893 | 7342.7172 | 7.6425 | 0.0027764 | 13.7076 | 0.93736
8584 | 0.5 | 0.12 | 1.256 | 1.4503 | 2 | 33 | 6 | 1.1099 | 2 | 27 | 10098 | 3.9031 | 8.5353 | 7749.8813 | 7.6464 | 0.0020611 | 4.1916 | 0.84166
6655 | 0.5 | 0.12 | 1.256 | 1.4503 | 2 | 32 | 7 | 0.86137 | 2 | 23 | 9813.3333 | 3.6613 | 7.059 | 6622.558 | 7.651 | 0.0041031 | 3.8791 | 0.96927
6371 | 0.5 | 0.12 | 1.256 | 1.4503 | 2 | 33 | 7 | 0.48065 | 2 | 31 | 13640 | 2.8998 | 9.7997 | 6601.3209 | 7.6645 | 0.004132 | 1.5458 | 0.96927
9061 | 0.5 | 0.12 | 1.256 | 1.4503 | 2 | 34 | 7 | 0.55109 | 2 | 28 | 12693.3333 | 3.0407 | 9.1092 | 6591.4796 | 7.6664 | 0.0041485 | 1.8853 | 0.96927
2798 | 0.375 | 0.083 | 1.256 | 1.4503 | 3 | 31 | 4 | 0.31106 | 3 | 26 | 8866 | 2.4969 | 5.8247 | 3899.3973 | 7.6768 | 0.020528 | 11.5116 | 0.93736
5704 | 0.5 | 0.12 | 1.256 | 1.4503 | 2 | 32 | 7 | 1.0521 | 2 | 20 | 8533.3333 | 4.0428 | 6.1382 | 6574.807 | 7.6777 | 0.0041538 | 5.6877 | 0.96927
6907 | 0.5 | 0.12 | 1.256 | 1.4503 | 2 | 30 | 6 | 0.94894 | 2 | 33 | 11220 | 3.5812 | 9.5202 | 7705.5479 | 7.6809 | 0.0020707 | 3.1073 | 0.84166
2219 | 0.5 | 0.12 | 1.256 | 1.4503 | 3 | 32 | 3 | 0.78606 | 3 | 30 | 7680 | 3.4469 | 9.2073 | 7247.2301 | 7.6879 | 0.0028474 | 8.4141 | 0.93736
3838 | 0.5 | 0.12 | 1.256 | 1.4503 | 2 | 34 | 6 | 1.0475 | 2 | 27 | 10404 | 3.7784 | 8.7839 | 7659.4184 | 7.6886 | 0.0021047 | 3.8119 | 0.84166
9304 | 0.5 | 0.12 | 1.256 | 1.4503 | 3 | 30 | 3 | 1.0202 | 3 | 27 | 6480 | 3.9151 | 7.7893 | 7255.7155 | 7.6887 | 0.0028322 | 13.5452 | 0.93736
2768 | 0.5 | 0.12 | 1.256 | 1.4503 | 2 | 30 | 7 | 0.5387 | 2 | 32 | 12800 | 3.0159 | 9.2318 | 6567.3388 | 7.6952 | 0.0041476 | 1.8352 | 0.96927
6230 | 0.5 | 0.12 | 1.256 | 1.4503 | 2 | 31 | 6 | 1.0783 | 2 | 29 | 10188.6667 | 3.84 | 8.6334 | 7658.2005 | 7.6995 | 0.0020957 | 4.0401 | 0.84166
3465 | 0.5 | 0.12 | 1.256 | 1.4503 | 3 | 30 | 3 | 1.1286 | 3 | 25 | 6000 | 4.1319 | 7.2123 | 7207.5929 | 7.7136 | 0.0028639 | 16.6885 | 0.93736
2835 | 0.5 | 0.12 | 1.256 | 1.4503 | 3 | 32 | 3 | 0.9641 | 3 | 26 | 6656 | 3.8029 | 7.9797 | 7172.1326 | 7.7267 | 0.0028974 | 12.4223 | 0.93736
6259 | 0.5 | 0.12 | 1.256 | 1.4503 | 2 | 31 | 7 | 0.87965 | 2 | 23 | 9506.6667 | 3.6978 | 6.8471 | 6502.7359 | 7.7269 | 0.0042252 | 4.1615 | 0.96927
8430 | 0.5 | 0.12 | 1.256 | 1.4503 | 2 | 30 | 7 | 0.5977 | 2 | 30 | 12000 | 3.1339 | 8.6548 | 6511.8438 | 7.7283 | 0.0042077 | 2.1777 | 0.96927
5528 | 0.5 | 0.12 | 1.256 | 1.4503 | 2 | 32 | 7 | 1.0325 | 2 | 20 | 8533.3333 | 4.0035 | 6.1382 | 6490.7573 | 7.7291 | 0.0042454 | 5.6149 | 0.96927
3710 | 0.5 | 0.12 | 1.256 | 1.4503 | 2 | 30 | 6 | 1.0661 | 2 | 30 | 10200 | 3.8156 | 8.6548 | 7604.4494 | 7.7308 | 0.0021166 | 3.9993 | 0.84166
9201 | 0.5 | 0.12 | 1.256 | 1.4503 | 3 | 33 | 3 | 1.0325 | 3 | 24 | 6336 | 3.9397 | 7.5869 | 7153.1834 | 7.7328 | 0.0029147 | 14.2203 | 0.93736
7504 | 0.5 | 0.12 | 1.256 | 1.4503 | 3 | 33 | 4 | 0.36904 | 3 | 20 | 7260 | 3.187 | 6.3224 | 5357.7782 | 7.737 | 0.010991 | 7.2789 | 1.2245
3691 | 0.5 | 0.12 | 1.256 | 1.4503 | 2 | 31 | 6 | 1.0141 | 2 | 30 | 10540 | 3.7116 | 8.9311 | 7583.0294 | 7.7381 | 0.0021303 | 3.6397 | 0.84166
1974 | 0.5 | 0.12 | 1.256 | 1.4503 | 2 | 32 | 7 | 0.95661 | 2 | 21 | 8960 | 3.8518 | 6.4451 | 6474.5476 | 7.7398 | 0.0042635 | 4.8879 | 0.96927
1528 | 0.5 | 0.12 | 1.256 | 1.4503 | 3 | 32 | 3 | 0.76932 | 3 | 30 | 7680 | 3.4134 | 9.2073 | 7150.5055 | 7.7405 | 0.0029121 | 8.3018 | 0.93736
1959 | 0.5 | 0.12 | 1.256 | 1.4503 | 3 | 30 | 3 | 0.99948 | 3 | 27 | 6480 | 3.8737 | 7.7893 | 7154.8993 | 7.7434 | 0.0028993 | 13.357 | 0.93736
4985 | 0.5 | 0.12 | 1.256 | 1.4503 | 3 | 34 | 3 | 0.73218 | 3 | 29 | 7888 | 3.3391 | 9.4346 | 7123.8639 | 7.7487 | 0.0029391 | 7.6759 | 0.93736
2110 | 0.5 | 0.12 | 1.256 | 1.4503 | 3 | 34 | 3 | 1.0383 | 3 | 23 | 6256 | 3.9513 | 7.4826 | 7090.0733 | 7.7642 | 0.0029626 | 14.6049 | 0.93736
1850 | 0.5 | 0.12 | 1.256 | 1.4503 | 2 | 32 | 6 | 1.1099 | 2 | 27 | 9792 | 3.9032 | 8.2866 | 7515.3102 | 7.7684 | 0.0021658 | 4.4288 | 0.84166
1700 | 0.5 | 0.12 | 1.256 | 1.4503 | 2 | 33 | 6 | 1.0091 | 2 | 28 | 10472 | 3.7015 | 8.8514 | 7507.6527 | 7.7696 | 0.0021728 | 3.6691 | 0.84166
9385 | 0.5 | 0.12 | 1.256 | 1.4503 | 2 | 31 | 6 | 0.95603 | 2 | 31 | 10891.3333 | 3.5954 | 9.2288 | 7518.5324 | 7.7717 | 0.0021607 | 3.2936 | 0.84166
6992 | 0.5 | 0.12 | 1.256 | 1.4503 | 3 | 33 | 6 | 0.26657 | 2 | 21 | 11781 | 2.9821 | 6.6385 | 5190.8824 | 7.7741 | 0.012245 | 1.8273 | 1.2245
1162 | 0.5 | 0.12 | 1.256 | 1.4503 | 2 | 32 | 7 | 0.55043 | 2 | 29 | 12373.3333 | 3.0394 | 8.9004 | 6421.1973 | 7.7776 | 0.0043238 | 1.9719 | 0.96927
7499 | 0.5 | 0.12 | 1.256 | 1.4503 | 3 | 33 | 3 | 0.57787 | 3 | 34 | 8976 | 3.0305 | 10.7481 | 7064.7638 | 7.7866 | 0.002976 | 5.307 | 0.93736
1778 | 0.5 | 0.12 | 1.256 | 1.4503 | 4 | 31 | 3 | 0.42969 | 3 | 21 | 6944 | 3.3083 | 6.2517 | 5441.3131 | 7.7873 | 0.010103 | 8.3717 | 1.2245
8960 | 0.5 | 0.12 | 1.256 | 1.4503 | 3 | 31 | 4 | 0.37045 | 3 | 21 | 7161 | 3.1899 | 6.2517 | 5292.2986 | 7.7954 | 0.011193 | 7.4713 | 1.2245
4829 | 0.5 | 0.12 | 1.256 | 1.4503 | 3 | 34 | 3 | 0.57344 | 3 | 33 | 8976 | 3.0216 | 10.7359 | 7034.8566 | 7.8001 | 0.0030016 | 5.2845 | 0.93736
4216 | 0.5 | 0.12 | 1.256 | 1.4503 | 2 | 30 | 6 | 0.26499 | 3 | 23 | 7820 | 2.979 | 6.6353 | 5159.1292 | 7.8035 | 0.012314 | 5.695 | 1.2245
1060 | 0.5 | 0.12 | 1.256 | 1.4503 | 2 | 31 | 6 | 0.98972 | 2 | 30 | 10540 | 3.6628 | 8.9311 | 7454.0531 | 7.805 | 0.0021919 | 3.5778 | 0.84166
8421 | 0.5 | 0.12 | 1.256 | 1.4503 | 3 | 32 | 3 | 1.1183 | 3 | 23 | 5888 | 4.1113 | 7.059 | 7027.4435 | 7.8052 | 0.002998 | 17.1526 | 0.93736
2039 | 0.5 | 0.12 | 1.256 | 1.4503 | 3 | 31 | 3 | 0.97883 | 3 | 26 | 6448 | 3.8324 | 7.7402 | 7019.4267 | 7.8148 | 0.0029988 | 13.2868 | 0.93736
9028 | 0.5 | 0.12 | 1.256 | 1.4503 | 3 | 33 | 3 | 1.1316 | 3 | 22 | 5808 | 4.1379 | 6.9547 | 6990.0504 | 7.8227 | 0.0030295 | 17.7274 | 0.93736
9995 | 0.5 | 0.12 | 1.256 | 1.4503 | 2 | 32 | 7 | 0.80233 | 2 | 23 | 9813.3333 | 3.5432 | 7.059 | 6332.0722 | 7.8311 | 0.0044277 | 3.709 | 0.96927
5129 | 0.5 | 0.12 | 1.256 | 1.4503 | 2 | 31 | 7 | 0.53264 | 2 | 30 | 12400 | 3.0038 | 8.9311 | 6324.44 | 7.8429 | 0.0044295 | 1.9306 | 0.96927
7804 | 0.5 | 0.12 | 1.256 | 1.4503 | 3 | 34 | 3 | 0.8386 | 3 | 26 | 7072 | 3.5519 | 8.4586 | 6952.9129 | 7.8435 | 0.0030611 | 10.1648 | 0.93736
4690 | 0.5 | 0.12 | 1.256 | 1.4503 | 3 | 33 | 3 | 0.82905 | 3 | 27 | 7128 | 3.5328 | 8.5353 | 6956.7692 | 7.8447 | 0.0030539 | 9.9487 | 0.93736
1721 | 0.5 | 0.12 | 1.256 | 1.4503 | 3 | 33 | 3 | 0.66203 | 3 | 31 | 8184 | 3.1988 | 9.7997 | 6959.3914 | 7.8451 | 0.0030519 | 6.7656 | 0.93736
7040 | 0.5 | 0.12 | 1.256 | 1.4503 | 2 | 30 | 6 | 1.1799 | 2 | 27 | 9180 | 4.0431 | 7.7893 | 7367.4539 | 7.8534 | 0.0022311 | 5.198 | 0.84166
155 | 0.5 | 0.12 | 1.256 | 1.4503 | 2 | 32 | 7 | 0.9163 | 2 | 21 | 8960 | 3.7711 | 6.4451 | 6293.4331 | 7.8548 | 0.0044741 | 4.7512 | 0.96927
3930 | 0.5 | 0.12 | 1.256 | 1.4503 | 2 | 30 | 6 | 0.84944 | 2 | 34 | 11560 | 3.3822 | 9.8087 | 7362.382 | 7.8589 | 0.0022336 | 2.732 | 0.84166
2820 | 0.5 | 0.12 | 1.256 | 1.4503 | 3 | 34 | 3 | 0.69917 | 3 | 29 | 7888 | 3.2731 | 9.4346 | 6928.039 | 7.8593 | 0.0030796 | 7.4649 | 0.93736
9538 | 0.5 | 0.12 | 1.256 | 1.4503 | 2 | 34 | 6 | 1.034 | 2 | 26 | 10018.6667 | 3.7513 | 8.4586 | 7307.7662 | 7.8718 | 0.0022758 | 4.0403 | 0.84166
2412 | 0.5 | 0.12 | 1.256 | 1.4503 | 2 | 32 | 7 | 0.52431 | 2 | 29 | 12373.3333 | 2.9872 | 8.9004 | 6259.1962 | 7.8816 | 0.0045158 | 1.9221 | 0.96927
2626 | 0.5 | 0.12 | 1.256 | 1.4503 | 2 | 30 | 6 | 0.87672 | 2 | 33 | 11220 | 3.4368 | 9.5202 | 7299.2924 | 7.8927 | 0.0022658 | 2.9435 | 0.84166
4730 | 0.5 | 0.12 | 1.256 | 1.4503 | 2 | 31 | 7 | 1.0175 | 2 | 20 | 8266.6667 | 3.9735 | 5.954 | 6225.9114 | 7.9015 | 0.0045494 | 5.885 | 0.96927
842 | 0.5 | 0.12 | 1.256 | 1.4503 | 2 | 30 | 7 | 0.42943 | 2 | 34 | 13600 | 2.7974 | 9.8087 | 6232.7175 | 7.9079 | 0.0045329 | 1.4714 | 0.96927
2833 | 0.5 | 0.12 | 1.256 | 1.4503 | 2 | 30 | 6 | 1.1571 | 2 | 27 | 9180 | 3.9975 | 7.7893 | 7262.4771 | 7.9103 | 0.002285 | 5.1239 | 0.84166
1642 | 0.5 | 0.12 | 1.256 | 1.4503 | 2 | 33 | 7 | 0.73646 | 2 | 23 | 10120 | 3.4115 | 7.2708 | 6195.7303 | 7.9174 | 0.004602 | 3.3307 | 0.96927
2340 | 0.5 | 0.12 | 1.256 | 1.4503 | 2 | 30 | 6 | 0.95086 | 2 | 31 | 10540 | 3.585 | 8.9433 | 7248.6665 | 7.9196 | 0.0022923 | 3.4792 | 0.84166
2780 | 0.5 | 0.12 | 1.256 | 1.4503 | 2 | 31 | 7 | 0.5121 | 2 | 30 | 12400 | 2.9627 | 8.9311 | 6196.7595 | 7.9267 | 0.0045859 | 1.8916 | 0.96927
3797 | 0.5 | 0.12 | 1.256 | 1.4503 | 2 | 30 | 7 | 0.48056 | 2 | 32 | 12800 | 2.8997 | 9.2318 | 6194.2494 | 7.9327 | 0.0045809 | 1.7309 | 0.96927
1053 | 0.5 | 0.12 | 1.256 | 1.4503 | 2 | 30 | 6 | 0.98686 | 2 | 30 | 10200 | 3.657 | 8.6548 | 7198.9458 | 7.9468 | 0.0023187 | 3.786 | 0.84166
5316 | 0.5 | 0.12 | 1.256 | 1.4503 | 2 | 32 | 6 | 1.1581 | 2 | 25 | 9066.6667 | 3.9996 | 7.6728 | 7177.6131 | 7.9492 | 0.002338 | 5.2427 | 0.84166
223 | 0.5 | 0.12 | 1.256 | 1.4503 | 4 | 30 | 3 | 0.37794 | 3 | 22 | 7040 | 3.2048 | 6.3468 | 5242.531 | 7.9499 | 0.010763 | 7.7621 | 1.2245
4656 | 0.5 | 0.12 | 1.256 | 1.4503 | 2 | 34 | 7 | 0.35976 | 2 | 32 | 14506.6667 | 2.6581 | 10.4106 | 6141.5094 | 7.9553 | 0.0046784 | 1.2117 | 0.96927
596 | 0.5 | 0.12 | 1.256 | 1.4503 | 2 | 32 | 6 | 0.98611 | 2 | 28 | 10154.6667 | 3.6555 | 8.5935 | 7163.1748 | 7.9587 | 0.0023459 | 3.8143 | 0.84166
8316 | 0.5 | 0.12 | 1.256 | 1.4503 | 2 | 34 | 7 | 0.4134 | 2 | 30 | 13600 | 2.7653 | 9.7599 | 6123.419 | 7.9668 | 0.0047019 | 1.4456 | 0.96927
4662 | 0.5 | 0.12 | 1.256 | 1.4503 | 3 | 33 | 3 | 1.075 | 3 | 22 | 5808 | 4.0247 | 6.9547 | 6742.7484 | 7.9675 | 0.0032183 | 17.1002 | 0.93736
4045 | 0.5 | 0.12 | 1.256 | 1.4503 | 2 | 32 | 7 | 0.41108 | 2 | 32 | 13653.3333 | 2.7607 | 9.8212 | 6131.5315 | 7.9681 | 0.0046771 | 1.4319 | 0.96927
6949 | 0.5 | 0.12 | 1.256 | 1.4503 | 2 | 30 | 7 | 0.38941 | 2 | 35 | 14000 | 2.7173 | 10.0972 | 6135.117 | 7.9737 | 0.0046564 | 1.3362 | 0.96927
5581 | 0.5 | 0.12 | 1.256 | 1.4503 | 2 | 33 | 7 | 0.30794 | 2 | 35 | 15400 | 2.5544 | 11.0642 | 6119.6423 | 7.9742 | 0.0047 | 1.0227 | 0.96927
1123 | 0.5 | 0.12 | 1.256 | 1.4503 | 2 | 33 | 6 | 0.80428 | 2 | 31 | 11594 | 3.2919 | 9.7997 | 7121.4749 | 7.9802 | 0.0023725 | 2.6211 | 0.84166
9022 | 0.5 | 0.12 | 1.256 | 1.4503 | 3 | 32 | 3 | 0.69686 | 3 | 30 | 7680 | 3.2685 | 9.2073 | 6732.0197 | 7.9818 | 0.0032219 | 7.8159 | 0.93736
7599 | 0.5 | 0.12 | 1.256 | 1.4503 | 2 | 30 | 7 | 0.96673 | 2 | 21 | 8400 | 3.872 | 6.0583 | 6112.5167 | 7.9818 | 0.0046858 | 5.5254 | 0.96927
8037 | 0.5 | 0.12 | 1.256 | 1.4503 | 3 | 33 | 3 | 1.002 | 3 | 23 | 6072 | 3.8788 | 7.2708 | 6716.1131 | 7.9843 | 0.0032397 | 15.04 | 0.93736
8540 | 0.5 | 0.12 | 1.256 | 1.4503 | 2 | 30 | 6 | 0.846 | 2 | 33 | 11220 | 3.3753 | 9.5202 | 7126.4583 | 7.9886 | 0.0023581 | 2.8738 | 0.84166
7793 | 0.5 | 0.12 | 1.256 | 1.4503 | 2 | 32 | 6 | 1.1415 | 2 | 25 | 9066.6667 | 3.9664 | 7.6728 | 7102.2029 | 7.9917 | 0.0023796 | 5.1876 | 0.84166
902 | 0.5 | 0.12 | 1.256 | 1.4503 | 3 | 34 | 3 | 0.84073 | 3 | 25 | 6800 | 3.5562 | 8.1333 | 6696.3622 | 7.9947 | 0.0032605 | 10.9244 | 0.93736
4551 | 0.5 | 0.12 | 1.256 | 1.4503 | 3 | 31 | 3 | 0.42786 | 4 | 20 | 4960 | 3.3047 | 5.954 | 5173.0961 | 7.9968 | 0.011037 | 20.4134 | 1.2245
2991 | 0.5 | 0.12 | 1.256 | 1.4503 | 3 | 30 | 3 | 0.81218 | 3 | 29 | 6960 | 3.4991 | 8.3663 | 6704.4749 | 8.005 | 0.0032332 | 10.249 | 0.93736
8225 | 0.5 | 0.12 | 1.256 | 1.4503 | 2 | 33 | 6 | 1.088 | 2 | 25 | 9350 | 3.8592 | 7.903 | 7072.9676 | 8.0051 | 0.0023997 | 4.7412 | 0.84166
2769 | 0.5 | 0.12 | 1.256 | 1.4503 | 3 | 32 | 3 | 0.77186 | 3 | 28 | 7168 | 3.4184 | 8.5935 | 6687.509 | 8.0079 | 0.003258 | 9.4152 | 0.93736
2023 | 0.5 | 0.12 | 1.256 | 1.4503 | 2 | 33 | 6 | 0.97417 | 2 | 27 | 10098 | 3.6317 | 8.5353 | 7062.7399 | 8.012 | 0.0024055 | 3.8199 | 0.84166
3068 | 0.5 | 0.12 | 1.256 | 1.4503 | 2 | 30 | 6 | 1.0514 | 2 | 28 | 9520 | 3.7862 | 8.0778 | 7027.1854 | 8.0433 | 0.002414 | 4.4796 | 0.84166
1687 | 0.5 | 0.12 | 1.256 | 1.4503 | 3 | 31 | 3 | 0.36774 | 4 | 21 | 5208 | 3.1845 | 6.2517 | 5117.7972 | 8.0447 | 0.011247 | 17.6146 | 1.2245
157 | 0.5 | 0.12 | 1.256 | 1.4503 | 2 | 34 | 7 | 0.6641 | 2 | 23 | 10426.6667 | 3.2667 | 7.4826 | 6005.2044 | 8.0447 | 0.004861 | 2.9705 | 0.96927
3916 | 0.5 | 0.12 | 1.256 | 1.4503 | 2 | 33 | 6 | 0.96199 | 2 | 27 | 10098 | 3.6073 | 8.5353 | 7001.0749 | 8.0476 | 0.0024409 | 3.7866 | 0.84166
5089 | 0.5 | 0.12 | 1.256 | 1.4503 | 3 | 34 | 3 | 0.99394 | 3 | 22 | 5984 | 3.8626 | 7.1573 | 6582.3344 | 8.0632 | 0.0033561 | 15.3551 | 0.93736
5565 | 0.5 | 0.12 | 1.256 | 1.4503 | 2 | 34 | 7 | 0.7671 | 2 | 21 | 9520 | 3.4727 | 6.8319 | 5974.6593 | 8.0649 | 0.0049035 | 3.8087 | 0.96927
3416 | 0.5 | 0.12 | 1.256 | 1.4503 | 3 | 32 | 3 | 0.2886 | 4 | 22 | 5632 | 3.0262 | 6.752 | 5087.4852 | 8.0687 | 0.011385 | 14.0632 | 1.2245
2144 | 0.5 | 0.12 | 1.256 | 1.4503 | 3 | 33 | 3 | 1.1078 | 3 | 21 | 5544 | 4.0903 | 6.6385 | 6573.0249 | 8.0713 | 0.0033592 | 18.9889 | 0.93736
862 | 0.5 | 0.12 | 1.256 | 1.4503 | 2 | 34 | 6 | 1.0763 | 2 | 24 | 9248 | 3.836 | 7.8079 | 6941.9787 | 8.0776 | 0.0024793 | 4.798 | 0.84166
7718 | 0.5 | 0.12 | 1.256 | 1.4503 | 2 | 33 | 7 | 0.59433 | 2 | 25 | 11000 | 3.1272 | 7.903 | 5950.6462 | 8.0874 | 0.00493 | 2.5357 | 0.96927
6496 | 0.5 | 0.12 | 1.256 | 1.4503 | 3 | 31 | 3 | 1.0595 | 3 | 23 | 5704 | 3.9938 | 6.8471 | 6555.7255 | 8.0901 | 0.0033634 | 17.4886 | 0.93736
781 | 0.5 | 0.12 | 1.256 | 1.4503 | 2 | 33 | 7 | 0.41353 | 2 | 30 | 13200 | 2.7656 | 9.4836 | 5944.2079 | 8.0945 | 0.0049392 | 1.5248 | 0.96927
9756 | 0.5 | 0.12 | 1.256 | 1.4503 | 2 | 30 | 6 | 0.89278 | 2 | 31 | 10540 | 3.4689 | 8.9433 | 6941.7859 | 8.0945 | 0.0024637 | 3.3319 | 0.84166
7015 | 0.5 | 0.12 | 1.256 | 1.4503 | 3 | 32 | 3 | 0.79082 | 3 | 27 | 6912 | 3.4564 | 8.2866 | 6547.2018 | 8.0946 | 0.0033763 | 10.2041 | 0.93736
3987 | 0.5 | 0.12 | 1.256 | 1.4503 | 2 | 33 | 7 | 0.59204 | 2 | 25 | 11000 | 3.1226 | 7.903 | 5937.9875 | 8.0964 | 0.004948 | 2.5303 | 0.96927
5025 | 0.5 | 0.12 | 1.256 | 1.4503 | 2 | 30 | 7 | 0.74976 | 2 | 24 | 9600 | 3.4381 | 6.9238 | 5941.3996 | 8.1033 | 0.0049184 | 3.7001 | 0.96927
8105 | 0.5 | 0.12 | 1.256 | 1.4503 | 2 | 30 | 7 | 0.86009 | 2 | 22 | 8800 | 3.6587 | 6.3468 | 5933.0584 | 8.1079 | 0.0049302 | 4.7101 | 0.96927
5211 | 0.5 | 0.12 | 1.256 | 1.4503 | 3 | 32 | 3 | 1.0694 | 3 | 22 | 5632 | 4.0135 | 6.752 | 6514.6612 | 8.1121 | 0.0034047 | 18.0083 | 0.93736
5387 | 0.5 | 0.12 | 1.256 | 1.4503 | 2 | 30 | 7 | 0.49958 | 2 | 30 | 12000 | 2.9377 | 8.6548 | 5921.5599 | 8.1208 | 0.0049466 | 1.9803 | 0.96927
7096 | 0.5 | 0.12 | 1.256 | 1.4503 | 3 | 30 | 3 | 0.86699 | 3 | 27 | 6480 | 3.6087 | 7.7893 | 6509.2295 | 8.1258 | 0.003398 | 12.1516 | 0.93736
6023 | 0.5 | 0.12 | 1.256 | 1.4503 | 3 | 34 | 3 | 0.79921 | 3 | 25 | 6800 | 3.4732 | 8.1333 | 6484.0642 | 8.1276 | 0.0034422 | 10.578 | 0.93736
5000 | 0.5 | 0.12 | 1.256 | 1.4503 | 2 | 30 | 6 | 1.1933 | 2 | 25 | 8500 | 4.0699 | 7.2123 | 6878.9857 | 8.129 | 0.0025014 | 6.0162 | 0.84166
1222 | 0.5 | 0.12 | 1.256 | 1.4503 | 2 | 32 | 6 | 0.723 | 2 | 33 | 11968 | 3.1293 | 10.1281 | 6863.507 | 8.1346 | 0.0025194 | 2.3125 | 0.84166
5618 | 0.5 | 0.12 | 1.256 | 1.4503 | 2 | 34 | 6 | 1.1878 | 2 | 22 | 8477.3333 | 4.0588 | 7.1573 | 6836.9955 | 8.139 | 0.0025433 | 6.0242 | 0.84166
7582 | 0.5 | 0.12 | 1.256 | 1.4503 | 2 | 32 | 7 | 0.88686 | 2 | 20 | 8533.3333 | 3.7122 | 6.1382 | 5867.7888 | 8.1467 | 0.0050417 | 5.076 | 0.96927
4363 | 0.5 | 0.12 | 1.256 | 1.4503 | 2 | 34 | 6 | 0.75717 | 2 | 30 | 11560 | 3.1977 | 9.7599 | 6827.5789 | 8.1487 | 0.0025491 | 2.5336 | 0.84166
3481 | 0.5 | 0.12 | 1.256 | 1.4503 | 2 | 32 | 7 | 0.70766 | 2 | 23 | 9813.3333 | 3.3539 | 7.059 | 5866.3098 | 8.15 | 0.0050439 | 3.4361 | 0.96927
8247 | 0.5 | 0.12 | 1.256 | 1.4503 | 3 | 34 | 3 | 0.48555 | 3 | 33 | 8976 | 2.8458 | 10.7359 | 6441.5446 | 8.1592 | 0.0034805 | 4.8388 | 0.93736
90 | 0.5 | 0.12 | 1.256 | 1.4503 | 3 | 31 | 3 | 0.91407 | 3 | 25 | 6200 | 3.7029 | 7.4425 | 6447.4895 | 8.1607 | 0.003459 | 13.6196 | 0.93736
1073 | 0.5 | 0.12 | 1.256 | 1.4503 | 2 | 31 | 7 | 0.48719 | 2 | 29 | 11986.6667 | 2.9129 | 8.6334 | 5840.5013 | 8.1756 | 0.0050736 | 1.9593 | 0.96927
211 | 0.5 | 0.12 | 1.256 | 1.4503 | 3 | 34 | 3 | 0.60441 | 3 | 29 | 7888 | 3.0836 | 9.4346 | 6365.8938 | 8.207 | 0.0035506 | 6.8592 | 0.93736
4300 | 0.5 | 0.12 | 1.256 | 1.4503 | 2 | 31 | 6 | 0.27523 | 3 | 20 | 7026.6667 | 2.9994 | 5.954 | 4689.8737 | 8.2183 | 0.014603 | 6.9808 | 1.2245
3417 | 0.5 | 0.12 | 1.256 | 1.4503 | 2 | 32 | 7 | 0.33374 | 2 | 33 | 14080 | 2.606 | 10.1281 | 5777.2367 | 8.221 | 0.0051777 | 1.2385 | 0.96927
8303 | 0.5 | 0.12 | 1.256 | 1.4503 | 2 | 34 | 6 | 1.0219 | 2 | 24 | 9248 | 3.7271 | 7.8079 | 6689.4005 | 8.2308 | 0.0026379 | 4.6234 | 0.84166
6167 | 0.5 | 0.12 | 1.256 | 1.4503 | 2 | 33 | 7 | 0.38276 | 2 | 30 | 13200 | 2.704 | 9.4836 | 5740.5362 | 8.2441 | 0.0052428 | 1.4725 | 0.96927
106 | 0.5 | 0.12 | 1.256 | 1.4503 | 2 | 30 | 7 | 0.9452 | 2 | 20 | 8000 | 3.8289 | 5.7698 | 5735.0701 | 8.252 | 0.005225 | 5.9409 | 0.96927
8311 | 0.5 | 0.12 | 1.256 | 1.4503 | 2 | 34 | 6 | 0.59262 | 2 | 34 | 13101.3333 | 2.8686 | 11.0612 | 6657.0509 | 8.2556 | 0.0026594 | 1.7437 | 0.84166
4346 | 0.5 | 0.12 | 1.256 | 1.4503 | 3 | 33 | 3 | 0.41268 | 3 | 36 | 9504 | 2.7001 | 11.3803 | 6299.6293 | 8.2575 | 0.0036085 | 4.0347 | 0.93736
2616 | 0.5 | 0.12 | 1.256 | 1.4503 | 3 | 34 | 3 | 0.99264 | 3 | 21 | 5712 | 3.86 | 6.8319 | 6277.5424 | 8.261 | 0.0036353 | 16.6809 | 0.93736
5979 | 0.5 | 0.12 | 1.256 | 1.4503 | 3 | 31 | 3 | 1.0626 | 3 | 22 | 5456 | 4 | 6.5494 | 6283.397 | 8.2673 | 0.0036127 | 18.9841 | 0.93736
6806 | 0.5 | 0.12 | 1.256 | 1.4503 | 3 | 30 | 3 | 0.87157 | 3 | 26 | 6240 | 3.6179 | 7.5008 | 6289.6624 | 8.2695 | 0.0036003 | 13.0493 | 0.93736
8986 | 0.5 | 0.12 | 1.256 | 1.4503 | 2 | 33 | 6 | 0.88844 | 2 | 27 | 10098 | 3.4602 | 8.5353 | 6628.7117 | 8.2738 | 0.0026746 | 3.5852 | 0.84166
7103 | 0.5 | 0.12 | 1.256 | 1.4503 | 3 | 33 | 3 | 0.55004 | 3 | 31 | 8184 | 2.9748 | 9.7997 | 6270.1338 | 8.2752 | 0.0036372 | 6.0955 | 0.93736
9695 | 0.5 | 0.12 | 1.256 | 1.4503 | 2 | 32 | 6 | 0.97831 | 2 | 26 | 9429.3333 | 3.6399 | 7.9797 | 6614.6085 | 8.2855 | 0.00268 | 4.3307 | 0.84166
8052 | 0.5 | 0.12 | 1.256 | 1.4503 | 3 | 32 | 3 | 1.0702 | 3 | 21 | 5376 | 4.0151 | 6.4451 | 6221.8291 | 8.3051 | 0.0036793 | 19.5921 | 0.93736
5982 | 0.5 | 0.12 | 1.256 | 1.4503 | 2 | 30 | 6 | 0.91374 | 2 | 29 | 9860 | 3.5108 | 8.3663 | 6597.5368 | 8.3053 | 0.0026825 | 3.8137 | 0.84166
9070 | 0.5 | 0.12 | 1.256 | 1.4503 | 2 | 31 | 7 | 0.81585 | 2 | 21 | 8680 | 3.5702 | 6.2517 | 5659.6395 | 8.307 | 0.0053545 | 4.6685 | 0.96927
2280 | 0.5 | 0.12 | 1.256 | 1.4503 | 2 | 30 | 6 | 0.75197 | 2 | 33 | 11220 | 3.1873 | 9.5202 | 6597.5213 | 8.307 | 0.0026825 | 2.6605 | 0.84166
3519 | 0.5 | 0.12 | 1.256 | 1.4503 | 2 | 34 | 6 | 1.1237 | 2 | 22 | 8477.3333 | 3.9307 | 7.1573 | 6564.6517 | 8.3088 | 0.0027224 | 5.7842 | 0.84166
8925 | 0.5 | 0.12 | 1.256 | 1.4503 | 3 | 32 | 3 | 0.45357 | 3 | 35 | 8960 | 2.7819 | 10.7419 | 6214.5828 | 8.3183 | 0.0036866 | 4.6916 | 0.93736
2631 | 0.5 | 0.12 | 1.256 | 1.4503 | 2 | 30 | 6 | 1.1844 | 2 | 24 | 8160 | 4.0521 | 6.9238 | 6567.326 | 8.322 | 0.0027032 | 6.437 | 0.84166
6868 | 0.5 | 0.12 | 1.256 | 1.4503 | 3 | 30 | 3 | 0.90398 | 3 | 25 | 6000 | 3.6827 | 7.2123 | 6193.9765 | 8.3343 | 0.0036947 | 14.3416 | 0.93736
2697 | 0.5 | 0.12 | 1.256 | 1.4503 | 2 | 32 | 7 | 0.52203 | 2 | 26 | 11093.3333 | 2.9826 | 7.9797 | 5599.0081 | 8.3543 | 0.0054635 | 2.3304 | 0.96927
917 | 0.5 | 0.12 | 1.256 | 1.4503 | 2 | 34 | 6 | 1.1046 | 2 | 22 | 8477.3333 | 3.8924 | 7.1573 | 6483.378 | 8.3617 | 0.0027799 | 5.7126 | 0.84166
4759 | 0.5 | 0.12 | 1.256 | 1.4503 | 3 | 33 | 3 | 0.76614 | 3 | 25 | 6600 | 3.407 | 7.903 | 6129.2073 | 8.3693 | 0.0037797 | 10.8697 | 0.93736
9359 | 0.5 | 0.12 | 1.256 | 1.4503 | 2 | 32 | 7 | 0.51737 | 2 | 26 | 11093.3333 | 2.9733 | 7.9797 | 5573.0661 | 8.3748 | 0.0055072 | 2.3196 | 0.96927
738 | 0.5 | 0.12 | 1.256 | 1.4503 | 3 | 30 | 3 | 0.66502 | 3 | 30 | 7200 | 3.2048 | 8.6548 | 6138.8562 | 8.3758 | 0.0037509 | 8.5358 | 0.93736
7816 | 0.5 | 0.12 | 1.256 | 1.4503 | 2 | 31 | 7 | 0.51172 | 2 | 27 | 11160 | 2.962 | 8.0379 | 5574.9521 | 8.3773 | 0.0054948 | 2.2819 | 0.96927
1331 | 0.5 | 0.12 | 1.256 | 1.4503 | 3 | 34 | 3 | 0.77624 | 3 | 24 | 6528 | 3.4272 | 7.8079 | 6111.918 | 8.3778 | 0.0038033 | 11.1768 | 0.93736
7027 | 0.5 | 0.12 | 1.256 | 1.4503 | 2 | 30 | 6 | 0.93607 | 2 | 28 | 9520 | 3.5555 | 8.0778 | 6476.6288 | 8.3834 | 0.002767 | 4.1287 | 0.84166
8927 | 0.5 | 0.12 | 1.256 | 1.4503 | 3 | 30 | 3 | 0.65748 | 3 | 30 | 7200 | 3.1897 | 8.6548 | 6098.0102 | 8.4047 | 0.0037935 | 8.479 | 0.93736
4959 | 0.5 | 0.12 | 1.256 | 1.4503 | 3 | 33 | 3 | 1.0579 | 3 | 20 | 5280 | 3.9906 | 6.3224 | 6062.0199 | 8.4132 | 0.0038508 | 20.0771 | 0.93736
9793 | 0.5 | 0.12 | 1.256 | 1.4503 | 2 | 33 | 6 | 0.68272 | 2 | 31 | 11594 | 3.0488 | 9.7997 | 6414.8719 | 8.415 | 0.0028258 | 2.361 | 0.84166
9747 | 0.5 | 0.12 | 1.256 | 1.4503 | 3 | 30 | 3 | 1.0612 | 3 | 22 | 5280 | 3.9971 | 6.3468 | 6074.906 | 8.4159 | 0.003818 | 20.1198 | 0.93736
8561 | 0.5 | 0.12 | 1.256 | 1.4503 | 3 | 33 | 3 | 0.42878 | 3 | 34 | 8976 | 2.7323 | 10.7481 | 6058.3385 | 8.4246 | 0.0038548 | 4.551 | 0.93736
1332 | 0.5 | 0.12 | 1.256 | 1.4503 | 3 | 30 | 3 | 1.0557 | 3 | 22 | 5280 | 3.9861 | 6.3468 | 6053.0357 | 8.4316 | 0.0038413 | 20.0474 | 0.93736
491 | 0.5 | 0.12 | 1.256 | 1.4503 | 4 | 30 | 3 | 0.36305 | 3 | 20 | 6400 | 3.1751 | 5.7698 | 4694.2704 | 8.4422 | 0.013071 | 9.0733 | 1.2245
2333 | 0.5 | 0.12 | 1.256 | 1.4503 | 2 | 34 | 6 | 1.0626 | 2 | 22 | 8477.3333 | 3.8086 | 7.1573 | 6305.2303 | 8.4815 | 0.002913 | 5.5556 | 0.84166
800 | 0.5 | 0.12 | 1.256 | 1.4503 | 3 | 30 | 3 | 0.50776 | 3 | 34 | 8160 | 2.8902 | 9.8087 | 5992.2626 | 8.483 | 0.0039075 | 5.8733 | 0.93736
6719 | 0.5 | 0.12 | 1.256 | 1.4503 | 3 | 33 | 3 | 1.0297 | 3 | 20 | 5280 | 3.934 | 6.3224 | 5949.7606 | 8.4948 | 0.0039747 | 19.7053 | 0.93736
5279 | 0.5 | 0.12 | 1.256 | 1.4503 | 2 | 30 | 6 | 1.1868 | 2 | 23 | 7820 | 4.057 | 6.6353 | 6303.2216 | 8.4974 | 0.002896 | 6.9579 | 0.84166
3717 | 0.5 | 0.12 | 1.256 | 1.4503 | 2 | 30 | 6 | 0.60515 | 2 | 36 | 12240 | 2.8936 | 10.3857 | 6296.2792 | 8.5086 | 0.0029014 | 1.9927 | 0.84166
2897 | 0.5 | 0.12 | 1.256 | 1.4503 | 2 | 31 | 6 | 0.73008 | 2 | 31 | 10891.3333 | 3.1435 | 9.2288 | 6284.7233 | 8.5107 | 0.0029155 | 2.7532 | 0.84166
8554 | 0.5 | 0.12 | 1.256 | 1.4503 | 2 | 33 | 7 | 0.42194 | 2 | 27 | 11880 | 2.7824 | 8.5353 | 5399.8666 | 8.5132 | 0.0058237 | 1.8571 | 0.96927
1161 | 0.5 | 0.12 | 1.256 | 1.4503 | 2 | 34 | 7 | 0.36266 | 2 | 28 | 12693.3333 | 2.6639 | 9.1092 | 5392.3063 | 8.5171 | 0.0058465 | 1.5423 | 0.96927
8709 | 0.5 | 0.12 | 1.256 | 1.4503 | 2 | 33 | 6 | 0.59116 | 2 | 33 | 12342 | 2.8656 | 10.432 | 6262.1875 | 8.5201 | 0.0029425 | 1.9367 | 0.84166
7154 | 0.5 | 0.12 | 1.256 | 1.4503 | 2 | 30 | 6 | 1.0491 | 2 | 25 | 8500 | 3.7816 | 7.2123 | 6264.5168 | 8.5255 | 0.0029262 | 5.4788 | 0.84166
8583 | 0.5 | 0.12 | 1.256 | 1.4503 | 3 | 31 | 3 | 1.0421 | 3 | 21 | 5208 | 3.9589 | 6.2517 | 5917.2832 | 8.5265 | 0.0039988 | 20.3663 | 0.93736
4775 | 0.5 | 0.12 | 1.256 | 1.4503 | 2 | 31 | 6 | 0.99679 | 2 | 25 | 8783.3333 | 3.6769 | 7.4425 | 6242.8609 | 8.5367 | 0.0029484 | 4.9823 | 0.84166
6924 | 0.5 | 0.12 | 1.256 | 1.4503 | 2 | 32 | 7 | 0.41221 | 2 | 28 | 11946.6667 | 2.763 | 8.5935 | 5371.8802 | 8.5405 | 0.0058667 | 1.8189 | 0.96927
285 | 0.5 | 0.12 | 1.256 | 1.4503 | 2 | 32 | 6 | 0.68539 | 2 | 31 | 11242.6667 | 3.0541 | 9.5142 | 6235.5285 | 8.5413 | 0.0029591 | 2.5004 | 0.84166
7267 | 0.5 | 0.12 | 1.256 | 1.4503 | 3 | 32 | 3 | 0.79974 | 3 | 24 | 6144 | 3.4742 | 7.3659 | 5860.9714 | 8.5677 | 0.004071 | 12.6991 | 0.93736
9312 | 0.5 | 0.12 | 1.256 | 1.4503 | 3 | 33 | 3 | 0.86898 | 3 | 22 | 5808 | 3.6127 | 6.9547 | 5842.8889 | 8.5766 | 0.0040988 | 14.8181 | 0.93736
6289 | 0.5 | 0.12 | 1.256 | 1.4503 | 2 | 30 | 7 | 0.43287 | 2 | 29 | 11600 | 2.8043 | 8.3663 | 5336.1588 | 8.5784 | 0.005914 | 1.9612 | 0.96927
2651 | 0.5 | 0.12 | 1.256 | 1.4503 | 2 | 32 | 7 | 0.31866 | 2 | 31 | 13226.6667 | 2.5758 | 9.5142 | 5327.0462 | 8.5801 | 0.0059521 | 1.3588 | 0.96927
632 | 0.5 | 0.12 | 1.256 | 1.4503 | 2 | 32 | 6 | 0.99326 | 2 | 24 | 8704 | 3.6698 | 7.3659 | 6171.0363 | 8.5833 | 0.0030113 | 5.0513 | 0.84166
7080 | 0.5 | 0.12 | 1.256 | 1.4503 | 2 | 33 | 6 | 0.79623 | 2 | 27 | 10098 | 3.2758 | 8.5353 | 6161.8642 | 8.5881 | 0.0030236 | 3.3327 | 0.84166
7480 | 0.5 | 0.12 | 1.256 | 1.4503 | 3 | 33 | 3 | 0.80703 | 3 | 23 | 6072 | 3.4888 | 7.2708 | 5825.5941 | 8.5906 | 0.0041194 | 13.0457 | 0.93736
1261 | 0.5 | 0.12 | 1.256 | 1.4503 | 2 | 30 | 6 | 0.82328 | 2 | 29 | 9860 | 3.3299 | 8.3663 | 6150.3167 | 8.6084 | 0.0030182 | 3.5552 | 0.84166
404 | 0.5 | 0.12 | 1.256 | 1.4503 | 2 | 31 | 6 | 1.093 | 2 | 23 | 8080.6667 | 3.8693 | 6.8471 | 6133.2453 | 8.6133 | 0.0030376 | 6.1778 | 0.84166
4791 | 0.5 | 0.12 | 1.256 | 1.4503 | 2 | 30 | 6 | 0.86546 | 2 | 28 | 9520 | 3.4142 | 8.0778 | 6139.5938 | 8.6156 | 0.003027 | 3.9138 | 0.84166
2586 | 0.5 | 0.12 | 1.256 | 1.4503 | 3 | 30 | 3 | 0.99134 | 3 | 22 | 5280 | 3.8574 | 6.3468 | 5797.612 | 8.6217 | 0.0041326 | 19.2014 | 0.93736
2805 | 0.5 | 0.12 | 1.256 | 1.4503 | 2 | 34 | 6 | 1.1586 | 2 | 20 | 7706.6667 | 4.0005 | 6.5066 | 6102.8457 | 8.6229 | 0.0030775 | 7.0171 | 0.84166
9115 | 0.5 | 0.12 | 1.256 | 1.4503 | 3 | 34 | 3 | 0.70804 | 3 | 24 | 6528 | 3.2908 | 7.8079 | 5777.0722 | 8.6257 | 0.0041845 | 10.5645 | 0.93736
2731 | 0.5 | 0.12 | 1.256 | 1.4503 | 2 | 31 | 7 | 0.57265 | 2 | 24 | 9920 | 3.0838 | 7.1448 | 5258.5334 | 8.6386 | 0.0060762 | 2.9887 | 0.96927
334 | 0.5 | 0.12 | 1.256 | 1.4503 | 2 | 32 | 6 | 1.163 | 2 | 21 | 7616 | 4.0093 | 6.4451 | 6047.6937 | 8.6705 | 0.0031155 | 7.1875 | 0.84166
6248 | 0.5 | 0.12 | 1.256 | 1.4503 | 2 | 33 | 6 | 0.97331 | 2 | 23 | 8602 | 3.6299 | 7.2708 | 6012.6901 | 8.6944 | 0.003151 | 5.0863 | 0.84166
2563 | 0.5 | 0.12 | 1.256 | 1.4503 | 2 | 32 | 7 | 0.38248 | 2 | 28 | 11946.6667 | 2.7035 | 8.5935 | 5193.7984 | 8.6948 | 0.006218 | 1.7586 | 0.96927
7776 | 0.5 | 0.12 | 1.256 | 1.4503 | 2 | 31 | 7 | 0.41031 | 2 | 28 | 11573.3333 | 2.7592 | 8.3356 | 5192.9856 | 8.6989 | 0.0062092 | 1.9208 | 0.96927
9124 | 0.5 | 0.12 | 1.256 | 1.4503 | 2 | 34 | 6 | 1.0562 | 2 | 21 | 8092 | 3.7957 | 6.8319 | 5992.4711 | 8.7049 | 0.0031736 | 6.0124 | 0.84166
3745 | 0.5 | 0.12 | 1.256 | 1.4503 | 2 | 32 | 6 | 0.54919 | 2 | 34 | 12330.6667 | 2.7817 | 10.435 | 5996.9736 | 8.7153 | 0.0031601 | 1.8594 | 0.84166
9056 | 0.5 | 0.12 | 1.256 | 1.4503 | 2 | 32 | 6 | 0.95073 | 2 | 24 | 8704 | 3.5848 | 7.3659 | 5985.4303 | 8.7188 | 0.0031704 | 4.8994 | 0.84166
3190 | 0.5 | 0.12 | 1.256 | 1.4503 | 2 | 31 | 6 | 0.58045 | 2 | 34 | 11945.3333 | 2.8442 | 10.1219 | 5996.7754 | 8.7192 | 0.0031551 | 2.0311 | 0.84166
7641 | 0.5 | 0.12 | 1.256 | 1.4503 | 3 | 32 | 3 | 0.99974 | 3 | 20 | 5120 | 3.8742 | 6.1382 | 5654.2469 | 8.7255 | 0.0043271 | 20.4127 | 0.93736
380 | 0.5 | 0.12 | 1.256 | 1.4503 | 2 | 31 | 7 | 0.39931 | 2 | 28 | 11573.3333 | 2.7371 | 8.3356 | 5129.1365 | 8.7564 | 0.0063433 | 1.8972 | 0.96927
5636 | 0.5 | 0.12 | 1.256 | 1.4503 | 2 | 34 | 7 | 0.58564 | 2 | 21 | 9520 | 3.1098 | 6.8319 | 5108.5098 | 8.7606 | 0.0064182 | 3.2565 | 0.96927
4367 | 0.5 | 0.12 | 1.256 | 1.4503 | 2 | 32 | 7 | 0.28755 | 2 | 31 | 13226.6667 | 2.5136 | 9.5142 | 5120.7616 | 8.7622 | 0.006372 | 1.3062 | 0.96927
5317 | 0.5 | 0.12 | 1.256 | 1.4503 | 2 | 32 | 6 | 0.93466 | 2 | 24 | 8704 | 3.5526 | 7.3659 | 5915.3002 | 8.7719 | 0.0032341 | 4.842 | 0.84166
3690 | 0.5 | 0.12 | 1.256 | 1.4503 | 2 | 34 | 6 | 1.1053 | 2 | 20 | 7706.6667 | 3.8938 | 6.5066 | 5896.7149 | 8.7765 | 0.0032611 | 6.7801 | 0.84166
3398 | 0.5 | 0.12 | 1.256 | 1.4503 | 2 | 33 | 7 | 0.51946 | 2 | 23 | 10120 | 2.9774 | 7.2708 | 5094.672 | 8.7779 | 0.0064388 | 2.7388 | 0.96927
295 | 0.5 | 0.12 | 1.256 | 1.4503 | 2 | 32 | 7 | 0.25884 | 2 | 32 | 13653.3333 | 2.4562 | 9.8212 | 5089.4021 | 8.7915 | 0.0064401 | 1.1885 | 0.96927
1051 | 0.5 | 0.12 | 1.256 | 1.4503 | 2 | 31 | 7 | 0.35751 | 2 | 29 | 11986.6667 | 2.6536 | 8.6334 | 5061.1486 | 8.8195 | 0.0064914 | 1.6978 | 0.96927
3551 | 0.5 | 0.12 | 1.256 | 1.4503 | 3 | 32 | 3 | 0.40463 | 3 | 33 | 8448 | 2.684 | 10.1281 | 5548.5254 | 8.8208 | 0.0044684 | 4.9364 | 0.93736
7846 | 0.5 | 0.12 | 1.256 | 1.4503 | 2 | 31 | 6 | 1.1569 | 2 | 21 | 7378 | 3.9971 | 6.2517 | 5836.2133 | 8.8343 | 0.003303 | 7.5796 | 0.84166
5303 | 0.5 | 0.12 | 1.256 | 1.4503 | 2 | 33 | 7 | 0.32968 | 2 | 28 | 12320 | 2.5979 | 8.8514 | 5029.945 | 8.8414 | 0.0065829 | 1.5633 | 0.96927
314 | 0.5 | 0.12 | 1.256 | 1.4503 | 3 | 33 | 3 | 0.85247 | 3 | 21 | 5544 | 3.5797 | 6.6385 | 5508.4687 | 8.8427 | 0.004531 | 15.9135 | 0.93736
3725 | 0.5 | 0.12 | 1.256 | 1.4503 | 2 | 32 | 6 | 1.178 | 2 | 20 | 7253.3333 | 4.0393 | 6.1382 | 5814.3509 | 8.847 | 0.0033295 | 7.9195 | 0.84166
4057 | 0.5 | 0.12 | 1.256 | 1.4503 | 2 | 31 | 6 | 0.5242 | 2 | 35 | 12296.6667 | 2.7317 | 10.4196 | 5826.3431 | 8.85 | 0.0033124 | 1.8204 | 0.84166
4737 | 0.5 | 0.12 | 1.256 | 1.4503 | 3 | 31 | 3 | 0.66181 | 3 | 26 | 6448 | 3.1983 | 7.7402 | 5482.0904 | 8.8757 | 0.0045535 | 10.3768 | 0.93736
4345 | 0.5 | 0.12 | 1.256 | 1.4503 | 2 | 32 | 6 | 1.0836 | 2 | 21 | 7616 | 3.8504 | 6.4451 | 5744.4512 | 8.9032 | 0.0033983 | 6.8271 | 0.84166
8997 | 0.5 | 0.12 | 1.256 | 1.4503 | 3 | 30 | 3 | 0.39525 | 3 | 35 | 8400 | 2.6652 | 10.0972 | 5457.7217 | 8.9056 | 0.0045801 | 4.9335 | 0.93736
7997 | 0.5 | 0.12 | 1.256 | 1.4503 | 2 | 32 | 6 | 1.0108 | 2 | 22 | 7978.6667 | 3.7049 | 6.752 | 5726.8838 | 8.918 | 0.003416 | 5.9768 | 0.84166
655 | 0.5 | 0.12 | 1.256 | 1.4503 | 3 | 33 | 3 | 0.89519 | 3 | 20 | 5280 | 3.6651 | 6.3224 | 5415.7825 | 8.9204 | 0.0046641 | 17.9368 | 0.93736
1652 | 0.5 | 0.12 | 1.256 | 1.4503 | 2 | 33 | 6 | 1.1017 | 2 | 20 | 7480 | 3.8867 | 6.3224 | 5709.8912 | 8.9267 | 0.0034385 | 7.1364 | 0.84166
5661 | 0.5 | 0.12 | 1.256 | 1.4503 | 2 | 34 | 6 | 0.98218 | 2 | 21 | 8092 | 3.6477 | 6.8319 | 5692.1843 | 8.9386 | 0.0034617 | 5.7111 | 0.84166
2128 | 0.5 | 0.12 | 1.256 | 1.4503 | 2 | 32 | 7 | 0.51521 | 2 | 23 | 9813.3333 | 2.969 | 7.059 | 4919.3955 | 8.9469 | 0.0068305 | 2.8815 | 0.96927
2294 | 0.5 | 0.12 | 1.256 | 1.4503 | 2 | 33 | 7 | 0.40629 | 2 | 25 | 11000 | 2.7511 | 7.903 | 4913.5367 | 8.9509 | 0.0068555 | 2.0938 | 0.96927
1025 | 0.5 | 0.12 | 1.256 | 1.4503 | 2 | 34 | 7 | 0.34633 | 2 | 26 | 11786.6667 | 2.6312 | 8.4586 | 4910.6497 | 8.9513 | 0.0068728 | 1.7263 | 0.96927
7554 | 0.5 | 0.12 | 1.256 | 1.4503 | 3 | 33 | 3 | 0.88433 | 3 | 20 | 5280 | 3.6434 | 6.3224 | 5372.6707 | 8.9578 | 0.0047282 | 17.794 | 0.93736
5061 | 0.5 | 0.12 | 1.256 | 1.4503 | 2 | 32 | 6 | 1.0646 | 2 | 21 | 7616 | 3.8125 | 6.4451 | 5672.0377 | 8.9617 | 0.0034721 | 6.741 | 0.84166
8237 | 0.5 | 0.12 | 1.256 | 1.4503 | 3 | 33 | 3 | 0.65732 | 3 | 24 | 6336 | 3.1894 | 7.5869 | 5365.4835 | 8.9676 | 0.004739 | 10.6664 | 0.93736
1884 | 0.5 | 0.12 | 1.256 | 1.4503 | 3 | 31 | 3 | 0.72647 | 3 | 24 | 5952 | 3.3277 | 7.1448 | 5349.851 | 8.9882 | 0.0047473 | 12.6687 | 0.93736
1948 | 0.5 | 0.12 | 1.256 | 1.4503 | 3 | 34 | 3 | 0.34773 | 3 | 32 | 8704 | 2.5702 | 10.4106 | 5344.204 | 8.9884 | 0.0047783 | 4.3745 | 0.93736
9689 | 0.5 | 0.12 | 1.256 | 1.4503 | 3 | 34 | 3 | 0.83211 | 3 | 20 | 5440 | 3.5389 | 6.5066 | 5321.8225 | 8.9993 | 0.0048127 | 16.2117 | 0.93736
9325 | 0.5 | 0.12 | 1.256 | 1.4503 | 2 | 31 | 6 | 0.54698 | 2 | 33 | 11594 | 2.7773 | 9.8242 | 5625.8329 | 9.0107 | 0.0035147 | 2.0706 | 0.84166
6573 | 0.5 | 0.12 | 1.256 | 1.4503 | 3 | 30 | 3 | 0.66712 | 3 | 26 | 6240 | 3.209 | 7.5008 | 5330.2029 | 9.0109 | 0.0047687 | 11.0587 | 0.93736
1371 | 0.5 | 0.12 | 1.256 | 1.4503 | 2 | 33 | 6 | 1.0007 | 2 | 21 | 7854 | 3.6848 | 6.6385 | 5597.8576 | 9.0195 | 0.0035559 | 6.1049 | 0.84166
212 | 0.5 | 0.12 | 1.256 | 1.4503 | 3 | 30 | 3 | 0.86945 | 3 | 22 | 5280 | 3.6136 | 6.3468 | 5313.58 | 9.0224 | 0.0047942 | 17.5983 | 0.93736
5897 | 0.5 | 0.12 | 1.256 | 1.4503 | 2 | 33 | 6 | 1.07 | 2 | 20 | 7480 | 3.8233 | 6.3224 | 5591.0899 | 9.0243 | 0.0035632 | 6.9879 | 0.84166
3671 | 0.5 | 0.12 | 1.256 | 1.4503 | 2 | 32 | 6 | 0.86069 | 2 | 24 | 8704 | 3.4047 | 7.3659 | 5592.5385 | 9.0297 | 0.0035561 | 4.5778 | 0.84166
3284 | 0.5 | 0.12 | 1.256 | 1.4503 | 2 | 30 | 6 | 1.0694 | 2 | 22 | 7480 | 3.8221 | 6.3468 | 5588.8435 | 9.039 | 0.0035479 | 6.9851 | 0.84166
9990 | 0.5 | 0.12 | 1.256 | 1.4503 | 2 | 33 | 6 | 0.87188 | 2 | 23 | 8602 | 3.4271 | 7.2708 | 5575.2613 | 9.0399 | 0.0035804 | 4.7163 | 0.84166
199 | 0.5 | 0.12 | 1.256 | 1.4503 | 2 | 33 | 6 | 0.72108 | 2 | 26 | 9724 | 3.1255 | 8.2191 | 5567.2322 | 9.0487 | 0.0035892 | 3.3452 | 0.84166
7069 | 0.5 | 0.12 | 1.256 | 1.4503 | 2 | 32 | 6 | 1.1087 | 2 | 20 | 7253.3333 | 3.9007 | 6.1382 | 5562.315 | 9.0519 | 0.0035889 | 7.5763 | 0.84166
9770 | 0.5 | 0.12 | 1.256 | 1.4503 | 2 | 32 | 7 | 0.3786 | 2 | 26 | 11093.3333 | 2.6957 | 7.9797 | 4801.2655 | 9.0665 | 0.0071249 | 1.9983 | 0.96927
5199 | 0.5 | 0.12 | 1.256 | 1.4503 | 2 | 32 | 7 | 0.63318 | 2 | 20 | 8533.3333 | 3.2049 | 6.1382 | 4782.4771 | 9.0807 | 0.0071736 | 4.1372 | 0.96927
7523 | 0.5 | 0.12 | 1.256 | 1.4503 | 2 | 33 | 6 | 1.0476 | 2 | 20 | 7480 | 3.7786 | 6.3224 | 5507.174 | 9.0953 | 0.0036558 | 6.883 | 0.84166
2921 | 0.5 | 0.12 | 1.256 | 1.4503 | 3 | 32 | 3 | 0.65839 | 3 | 24 | 6144 | 3.1915 | 7.3659 | 5207.8542 | 9.1122 | 0.0049791 | 11.2839 | 0.93736
1231 | 0.5 | 0.12 | 1.256 | 1.4503 | 2 | 30 | 7 | 0.70152 | 2 | 20 | 8000 | 3.3416 | 5.7698 | 4757.6882 | 9.1133 | 0.0072134 | 4.9284 | 0.96927
9111 | 0.5 | 0.12 | 1.256 | 1.4503 | 3 | 32 | 3 | 0.37581 | 3 | 32 | 8192 | 2.6264 | 9.8212 | 5202.8669 | 9.1223 | 0.0049873 | 5.0442 | 0.93736
7472 | 0.5 | 0.12 | 1.256 | 1.4503 | 2 | 33 | 6 | 0.46419 | 2 | 33 | 12342 | 2.6117 | 10.432 | 5476.4681 | 9.13 | 0.0036907 | 1.6937 | 0.84166
3721 | 0.5 | 0.12 | 1.256 | 1.4503 | 2 | 31 | 7 | 0.27683 | 2 | 30 | 12400 | 2.4922 | 8.9311 | 4734.0694 | 9.1416 | 0.0072893 | 1.4451 | 0.96927
2942 | 0.5 | 0.12 | 1.256 | 1.4503 | 2 | 31 | 7 | 0.65481 | 2 | 20 | 8266.6667 | 3.2482 | 5.954 | 4722.6623 | 9.1458 | 0.00732 | 4.4641 | 0.96927
612 | 0.5 | 0.12 | 1.256 | 1.4503 | 3 | 30 | 3 | 0.83287 | 3 | 22 | 5280 | 3.5405 | 6.3468 | 5168.3114 | 9.1545 | 0.0050271 | 17.1172 | 0.93736
6807 | 0.5 | 0.12 | 1.256 | 1.4503 | 2 | 30 | 6 | 0.96716 | 2 | 23 | 7820 | 3.6176 | 6.6353 | 5441.9671 | 9.1654 | 0.003712 | 6.0072 | 0.84166
7384 | 0.5 | 0.12 | 1.256 | 1.4503 | 2 | 30 | 6 | 0.57716 | 2 | 32 | 10880 | 2.8376 | 9.2318 | 5444.0177 | 9.1692 | 0.0037096 | 2.3918 | 0.84166
8631 | 0.5 | 0.12 | 1.256 | 1.4503 | 2 | 31 | 6 | 1.1177 | 2 | 20 | 7026.6667 | 3.9187 | 5.954 | 5420.2861 | 9.1779 | 0.0037438 | 8.068 | 0.84166
4135 | 0.5 | 0.12 | 1.256 | 1.4503 | 2 | 31 | 6 | 0.97743 | 2 | 22 | 7729.3333 | 3.6382 | 6.5494 | 5418.6699 | 9.181 | 0.0037457 | 6.1796 | 0.84166
1168 | 0.5 | 0.12 | 1.256 | 1.4503 | 3 | 33 | 3 | 0.52312 | 3 | 26 | 6864 | 2.921 | 8.2191 | 5119.8658 | 9.1924 | 0.0051347 | 8.1365 | 0.93736
6419 | 0.5 | 0.12 | 1.256 | 1.4503 | 2 | 32 | 6 | 0.4806 | 2 | 33 | 11968 | 2.6445 | 10.1281 | 5409.01 | 9.1926 | 0.0037634 | 1.8224 | 0.84166
4975 | 0.5 | 0.12 | 1.256 | 1.4503 | 2 | 33 | 6 | 0.57268 | 2 | 29 | 10846 | 2.8287 | 9.1675 | 5402.6131 | 9.1926 | 0.0037768 | 2.3944 | 0.84166
6012 | 0.5 | 0.12 | 1.256 | 1.4503 | 3 | 33 | 3 | 0.64952 | 3 | 23 | 6072 | 3.1738 | 7.2708 | 5106.3038 | 9.2028 | 0.0051581 | 11.435 | 0.93736
4844 | 0.5 | 0.12 | 1.256 | 1.4503 | 3 | 30 | 3 | 0.50949 | 3 | 29 | 6960 | 2.8937 | 8.3663 | 5120.1198 | 9.2052 | 0.0051085 | 7.827 | 0.93736
2170 | 0.5 | 0.12 | 1.256 | 1.4503 | 2 | 31 | 7 | 0.29169 | 2 | 29 | 11986.6667 | 2.5219 | 8.6334 | 4665.5636 | 9.213 | 0.0074767 | 1.5651 | 0.96927
3191 | 0.5 | 0.12 | 1.256 | 1.4503 | 2 | 33 | 7 | 0.43091 | 2 | 23 | 10120 | 2.8003 | 7.2708 | 4645.3783 | 9.2234 | 0.0075583 | 2.4973 | 0.96927
4207 | 0.5 | 0.12 | 1.256 | 1.4503 | 2 | 30 | 6 | 0.48055 | 2 | 35 | 11900 | 2.6444 | 10.0972 | 5377.9785 | 9.229 | 0.0037873 | 1.8409 | 0.84166
1075 | 0.5 | 0.12 | 1.256 | 1.4503 | 2 | 34 | 6 | 0.95632 | 2 | 20 | 7706.6667 | 3.5959 | 6.5066 | 5321.2023 | 9.2558 | 0.0038813 | 6.1184 | 0.84166
5142 | 0.5 | 0.12 | 1.256 | 1.4503 | 2 | 33 | 7 | 0.4188 | 2 | 23 | 10120 | 2.7761 | 7.2708 | 4583.9354 | 9.2899 | 0.0077358 | 2.4643 | 0.96927
8061 | 0.5 | 0.12 | 1.256 | 1.4503 | 2 | 31 | 6 | 1.0787 | 2 | 20 | 7026.6667 | 3.8407 | 5.954 | 5282.7695 | 9.3014 | 0.0039111 | 7.8633 | 0.84166
2981 | 0.5 | 0.12 | 1.256 | 1.4503 | 2 | 33 | 6 | 0.61445 | 2 | 27 | 10098 | 2.9122 | 8.5353 | 5241.4826 | 9.3376 | 0.0039766 | 2.8349 | 0.84166
580 | 0.5 | 0.12 | 1.256 | 1.4503 | 2 | 33 | 6 | 0.65185 | 2 | 26 | 9724 | 2.987 | 8.2191 | 5229.7072 | 9.3479 | 0.0039918 | 3.1424 | 0.84166
3602 | 0.5 | 0.12 | 1.256 | 1.4503 | 3 | 32 | 3 | 0.70068 | 3 | 22 | 5632 | 3.2761 | 6.752 | 4952.9838 | 9.3543 | 0.0054267 | 13.6914 | 0.93736
9633 | 0.5 | 0.12 | 1.256 | 1.4503 | 2 | 32 | 6 | 0.94661 | 2 | 21 | 7616 | 3.5765 | 6.4451 | 5221.5376 | 9.3552 | 0.0039962 | 6.2056 | 0.84166
264 | 0.5 | 0.12 | 1.256 | 1.4503 | 2 | 31 | 6 | 0.71658 | 2 | 26 | 9134.6667 | 3.1165 | 7.7402 | 5209.2245 | 9.3745 | 0.0040056 | 3.7264 | 0.84166
9804 | 0.5 | 0.12 | 1.256 | 1.4503 | 2 | 31 | 7 | 0.50306 | 2 | 22 | 9093.3333 | 2.9447 | 6.5494 | 4503.0875 | 9.3857 | 0.0079536 | 3.2623 | 0.96927
609 | 0.5 | 0.12 | 1.256 | 1.4503 | 2 | 30 | 6 | 0.70603 | 2 | 27 | 9180 | 3.0954 | 7.7893 | 5186.531 | 9.4006 | 0.0040284 | 3.6593 | 0.84166
2431 | 0.5 | 0.12 | 1.256 | 1.4503 | 3 | 30 | 3 | 0.40716 | 3 | 31 | 7440 | 2.6891 | 8.9433 | 4900.674 | 9.4217 | 0.0055076 | 6.2175 | 0.93736
2859 | 0.5 | 0.12 | 1.256 | 1.4503 | 2 | 31 | 7 | 0.25521 | 2 | 29 | 11986.6667 | 2.4489 | 8.6334 | 4446.3036 | 9.4558 | 0.008132 | 1.4916 | 0.96927
7414 | 0.5 | 0.12 | 1.256 | 1.4503 | 3 | 33 | 3 | 0.54375 | 3 | 24 | 6336 | 2.9622 | 7.5869 | 4824.3404 | 9.4838 | 0.0056871 | 9.5906 | 0.93736
5406 | 0.5 | 0.12 | 1.256 | 1.4503 | 2 | 31 | 6 | 0.94713 | 2 | 21 | 7378 | 3.5776 | 6.2517 | 5060.2882 | 9.5137 | 0.0042089 | 6.5719 | 0.84166
8871 | 0.5 | 0.12 | 1.256 | 1.4503 | 3 | 31 | 3 | 0.60031 | 3 | 24 | 5952 | 3.0753 | 7.1448 | 4785.1123 | 9.5321 | 0.0057489 | 11.3314 | 0.93736
7762 | 0.5 | 0.12 | 1.256 | 1.4503 | 3 | 30 | 3 | 0.62717 | 3 | 24 | 5760 | 3.1291 | 6.9238 | 4747.1094 | 9.5764 | 0.005818 | 12.3221 | 0.93736
4241 | 0.5 | 0.12 | 1.256 | 1.4503 | 3 | 33 | 3 | 0.37752 | 3 | 28 | 7392 | 2.6298 | 8.8514 | 4704.2481 | 9.6148 | 0.0059398 | 6.0772 | 0.93736
3591 | 0.5 | 0.12 | 1.256 | 1.4503 | 3 | 32 | 3 | 0.64037 | 3 | 22 | 5632 | 3.1555 | 6.752 | 4697.5339 | 9.6203 | 0.0059451 | 12.9853 | 0.93736
7822 | 0.5 | 0.12 | 1.256 | 1.4503 | 2 | 33 | 6 | 0.42946 | 2 | 31 | 11594 | 2.5422 | 9.7997 | 4942.7052 | 9.6313 | 0.0043958 | 1.8192 | 0.84166
7214 | 0.5 | 0.12 | 1.256 | 1.4503 | 3 | 32 | 3 | 0.28798 | 3 | 32 | 8192 | 2.4507 | 9.8212 | 4661.7352 | 9.6676 | 0.0060241 | 4.5195 | 0.93736
5099 | 0.5 | 0.12 | 1.256 | 1.4503 | 2 | 34 | 6 | 0.51657 | 2 | 27 | 10404 | 2.7164 | 8.7839 | 4889.7487 | 9.6801 | 0.0044843 | 2.4335 | 0.84166
8572 | 0.5 | 0.12 | 1.256 | 1.4503 | 2 | 30 | 6 | 0.68384 | 2 | 26 | 8840 | 3.051 | 7.5008 | 4896.0877 | 9.688 | 0.0044453 | 3.838 | 0.84166
6024 | 0.5 | 0.12 | 1.256 | 1.4503 | 2 | 32 | 6 | 0.65145 | 2 | 25 | 9066.6667 | 2.9862 | 7.6728 | 4874.3875 | 9.7018 | 0.0044947 | 3.5603 | 0.84166
1400 | 0.5 | 0.12 | 1.256 | 1.4503 | 2 | 32 | 6 | 0.91224 | 2 | 20 | 7253.3333 | 3.5078 | 6.1382 | 4847.9134 | 9.7253 | 0.0045369 | 6.6032 | 0.84166
569 | 0.5 | 0.12 | 1.256 | 1.4503 | 2 | 32 | 6 | 0.90293 | 2 | 20 | 7253.3333 | 3.4892 | 6.1382 | 4814.0442 | 9.7612 | 0.0045918 | 6.5571 | 0.84166
2695 | 0.5 | 0.12 | 1.256 | 1.4503 | 3 | 34 | 3 | 0.41692 | 3 | 25 | 6800 | 2.7086 | 8.1333 | 4529.009 | 9.8053 | 0.0063523 | 7.3886 | 0.93736
2226 | 0.5 | 0.12 | 1.256 | 1.4503 | 2 | 32 | 6 | 0.77217 | 2 | 22 | 7978.6667 | 3.2277 | 6.752 | 4772.3632 | 9.808 | 0.0046608 | 4.9806 | 0.84166
4705 | 0.5 | 0.12 | 1.256 | 1.4503 | 2 | 33 | 6 | 0.63234 | 2 | 24 | 8976 | 2.948 | 7.5869 | 4739.6176 | 9.8417 | 0.0047237 | 3.5604 | 0.84166
346 | 0.5 | 0.12 | 1.256 | 1.4503 | 3 | 32 | 3 | 0.46682 | 3 | 25 | 6400 | 2.8084 | 7.6728 | 4502.7771 | 9.8426 | 0.0063967 | 8.7032 | 0.93736
7346 | 0.5 | 0.12 | 1.256 | 1.4503 | 2 | 31 | 6 | 0.69974 | 2 | 24 | 8432 | 3.0828 | 7.1448 | 4737.3042 | 9.8518 | 0.0047122 | 4.2371 | 0.84166
7745 | 0.5 | 0.12 | 1.256 | 1.4503 | 2 | 30 | 6 | 0.82484 | 2 | 22 | 7480 | 3.333 | 6.3468 | 4671.6296 | 9.9271 | 0.004818 | 5.8388 | 0.84166
7432 | 0.5 | 0.12 | 1.256 | 1.4503 | 3 | 31 | 3 | 0.31938 | 3 | 30 | 7440 | 2.5135 | 8.9311 | 4409.5034 | 9.9613 | 0.0066219 | 5.5943 | 0.93736
2853 | 0.5 | 0.12 | 1.256 | 1.4503 | 2 | 31 | 7 | 0.48604 | 2 | 20 | 8266.6667 | 2.9106 | 5.954 | 4023.1578 | 9.9775 | 0.009693 | 3.8029 | 0.96927
7686 | 0.5 | 0.12 | 1.256 | 1.4503 | 2 | 31 | 6 | 0.37522 | 2 | 33 | 11594 | 2.4338 | 9.8242 | 4627.3929 | 9.9809 | 0.0049063 | 1.7032 | 0.84166
4337 | 0.5 | 0.12 | 1.256 | 1.4503 | 2 | 33 | 6 | 0.69121 | 2 | 22 | 8228 | 3.0657 | 6.9547 | 4587.5122 | 10.0111 | 0.0049962 | 4.3935 | 0.84166
7939 | 0.5 | 0.12 | 1.256 | 1.4503 | 2 | 31 | 6 | 0.32471 | 2 | 35 | 12296.6667 | 2.3327 | 10.4196 | 4596.4137 | 10.0175 | 0.0049633 | 1.4361 | 0.84166
337 | 0.5 | 0.12 | 1.256 | 1.4503 | 2 | 31 | 6 | 0.41989 | 2 | 31 | 10891.3333 | 2.5231 | 9.2288 | 4590.856 | 10.0217 | 0.0049737 | 2.0111 | 0.84166
8415 | 0.5 | 0.12 | 1.256 | 1.4503 | 3 | 30 | 3 | 0.73637 | 3 | 20 | 4800 | 3.3475 | 5.7698 | 4350.1276 | 10.0283 | 0.0067673 | 18.8184 | 0.93736
389 | 0.5 | 0.12 | 1.256 | 1.4503 | 2 | 30 | 7 | 0.31034 | 2 | 25 | 10000 | 2.5592 | 7.2123 | 3985.7994 | 10.0378 | 0.0098357 | 2.2152 | 0.96927
3413 | 0.5 | 0.12 | 1.256 | 1.4503 | 2 | 31 | 6 | 0.38327 | 2 | 32 | 11242.6667 | 2.4499 | 9.5265 | 4532.5734 | 10.0904 | 0.0050843 | 1.8175 | 0.84166
8616 | 0.5 | 0.12 | 1.256 | 1.4503 | 2 | 32 | 6 | 0.57352 | 2 | 25 | 9066.6667 | 2.8304 | 7.6728 | 4520.1258 | 10.0963 | 0.0051171 | 3.3016 | 0.84166
5324 | 0.5 | 0.12 | 1.256 | 1.4503 | 2 | 34 | 6 | 0.74492 | 2 | 20 | 7706.6667 | 3.1732 | 6.5066 | 4504.3699 | 10.1031 | 0.0051638 | 5.1792 | 0.84166
6720 | 0.5 | 0.12 | 1.256 | 1.4503 | 2 | 33 | 6 | 0.67081 | 2 | 22 | 8228 | 3.0249 | 6.9547 | 4503.3596 | 10.1098 | 0.0051581 | 4.3129 | 0.84166
8172 | 0.5 | 0.12 | 1.256 | 1.4503 | 2 | 32 | 6 | 0.53211 | 2 | 26 | 9429.3333 | 2.7475 | 7.9797 | 4505.1475 | 10.1149 | 0.0051465 | 2.9496 | 0.84166
9076 | 0.5 | 0.12 | 1.256 | 1.4503 | 2 | 32 | 7 | 0.27129 | 2 | 24 | 10240 | 2.4811 | 7.3659 | 3881.0018 | 10.1772 | 0.010346 | 2.0189 | 0.96927
4157 | 0.5 | 0.12 | 1.256 | 1.4503 | 2 | 32 | 6 | 0.68496 | 2 | 22 | 7978.6667 | 3.0532 | 6.752 | 4423.4924 | 10.2101 | 0.0053115 | 4.6165 | 0.84166
5138 | 0.5 | 0.12 | 1.256 | 1.4503 | 2 | 30 | 6 | 0.57636 | 2 | 26 | 8840 | 2.836 | 7.5008 | 4419.6848 | 10.2267 | 0.0053009 | 3.4645 | 0.84166
7784 | 0.5 | 0.12 | 1.256 | 1.4503 | 2 | 34 | 7 | 0.28238 | 2 | 22 | 9973.3333 | 2.5033 | 7.1573 | 3835.3544 | 10.235 | 0.010599 | 2.1475 | 0.96927
6781 | 0.5 | 0.12 | 1.256 | 1.4503 | 2 | 30 | 7 | 0.34341 | 2 | 23 | 9200 | 2.6254 | 6.6353 | 3819.4844 | 10.2741 | 0.010605 | 2.6785 | 0.96927
5508 | 0.5 | 0.12 | 1.256 | 1.4503 | 2 | 34 | 6 | 0.35495 | 2 | 29 | 11174.6667 | 2.3932 | 9.4346 | 4346.4855 | 10.3045 | 0.005492 | 1.7726 | 0.84166
4333 | 0.5 | 0.12 | 1.256 | 1.4503 | 2 | 31 | 7 | 0.3117 | 2 | 23 | 9506.6667 | 2.5619 | 6.8471 | 3795.6415 | 10.3056 | 0.010743 | 2.4291 | 0.96927
3713 | 0.5 | 0.12 | 1.256 | 1.4503 | 2 | 33 | 6 | 0.58455 | 2 | 23 | 8602 | 2.8524 | 7.2708 | 4336.0398 | 10.3165 | 0.0055067 | 3.668 | 0.84166
4144 | 0.5 | 0.12 | 1.256 | 1.4503 | 2 | 30 | 6 | 0.79019 | 2 | 21 | 7140 | 3.2637 | 6.0583 | 4335.2176 | 10.3275 | 0.0054806 | 6.1706 | 0.84166
3937 | 0.5 | 0.12 | 1.256 | 1.4503 | 2 | 30 | 6 | 0.63923 | 2 | 24 | 8160 | 2.9618 | 6.9238 | 4336.9336 | 10.3283 | 0.0054769 | 4.2509 | 0.84166
4221 | 0.5 | 0.12 | 1.256 | 1.4503 | 2 | 34 | 6 | 0.59576 | 2 | 22 | 8477.3333 | 2.8748 | 7.1573 | 4320.847 | 10.3313 | 0.0055485 | 3.8072 | 0.84166
9453 | 0.5 | 0.12 | 1.256 | 1.4503 | 2 | 31 | 7 | 0.42198 | 2 | 20 | 8266.6667 | 2.7825 | 5.954 | 3757.6422 | 10.3596 | 0.010936 | 3.5519 | 0.96927
1188 | 0.5 | 0.12 | 1.256 | 1.4503 | 3 | 31 | 3 | 0.47783 | 3 | 23 | 5704 | 2.8304 | 6.8471 | 4060.3041 | 10.4067 | 0.0076447 | 10.8316 | 0.93736
4127 | 0.5 | 0.12 | 1.256 | 1.4503 | 3 | 31 | 3 | 0.39514 | 3 | 25 | 6200 | 2.665 | 7.4425 | 4027.8083 | 10.4541 | 0.0077528 | 8.5083 | 0.93736
546 | 0.5 | 0.12 | 1.256 | 1.4503 | 2 | 34 | 6 | 0.56891 | 2 | 22 | 8477.3333 | 2.8211 | 7.1573 | 4206.7325 | 10.48 | 0.0058118 | 3.7066 | 0.84166
1430 | 0.5 | 0.12 | 1.256 | 1.4503 | 2 | 33 | 6 | 0.70042 | 2 | 20 | 7480 | 3.0842 | 6.3224 | 4205.0193 | 10.4837 | 0.0058072 | 5.2556 | 0.84166
7918 | 0.5 | 0.12 | 1.256 | 1.4503 | 2 | 33 | 6 | 0.69996 | 2 | 20 | 7480 | 3.0832 | 6.3224 | 4203.2779 | 10.486 | 0.0058114 | 5.2534 | 0.84166
2306 | 0.5 | 0.12 | 1.256 | 1.4503 | 2 | 31 | 6 | 0.70741 | 2 | 21 | 7378 | 3.0981 | 6.2517 | 4173.5115 | 10.5349 | 0.0058642 | 5.4202 | 0.84166
532 | 0.5 | 0.12 | 1.256 | 1.4503 | 2 | 34 | 7 | 0.29518 | 2 | 20 | 9066.6667 | 2.5289 | 6.5066 | 3544.872 | 10.6895 | 0.01219 | 2.5892 | 0.96927
5265 | 0.5 | 0.12 | 1.256 | 1.4503 | 2 | 33 | 6 | 0.42603 | 2 | 25 | 9350 | 2.5354 | 7.903 | 3969.9526 | 10.8177 | 0.0064179 | 2.6612 | 0.84166
8029 | 0.5 | 0.12 | 1.256 | 1.4503 | 2 | 30 | 6 | 0.57742 | 2 | 23 | 7820 | 2.8382 | 6.6353 | 3913.9026 | 10.9114 | 0.0065453 | 4.3204 | 0.84166
6142 | 0.5 | 0.12 | 1.256 | 1.4503 | 2 | 33 | 6 | 0.40064 | 2 | 25 | 9350 | 2.4846 | 7.903 | 3850.9494 | 10.9968 | 0.0067678 | 2.5814 | 0.84166
6173 | 0.5 | 0.12 | 1.256 | 1.4503 | 3 | 31 | 3 | 0.41639 | 3 | 22 | 5456 | 2.7075 | 6.5494 | 3631.6925 | 11.0564 | 0.0092976 | 10.9725 | 0.93736
6765 | 0.5 | 0.12 | 1.256 | 1.4503 | 3 | 34 | 3 | 0.25459 | 3 | 24 | 6528 | 2.3839 | 7.8079 | 3550.8739 | 11.185 | 0.0097215 | 6.4934 | 0.93736
9906 | 0.5 | 0.12 | 1.256 | 1.4503 | 2 | 30 | 7 | 0.25214 | 2 | 22 | 8800 | 2.4428 | 6.3468 | 3250.7033 | 11.2388 | 0.014134 | 2.5806 | 0.96927
2930 | 0.5 | 0.12 | 1.256 | 1.4503 | 3 | 33 | 3 | 0.33576 | 3 | 22 | 5808 | 2.5462 | 6.9547 | 3513.7926 | 11.2507 | 0.0098883 | 8.9113 | 0.93736
6226 | 0.5 | 0.12 | 1.256 | 1.4503 | 2 | 33 | 6 | 0.55481 | 2 | 20 | 7480 | 2.7929 | 6.3224 | 3658.9197 | 11.3004 | 0.0074015 | 4.573 | 0.84166
7780 | 0.5 | 0.12 | 1.256 | 1.4503 | 2 | 30 | 6 | 0.34416 | 2 | 28 | 9520 | 2.3716 | 8.0778 | 3651.3549 | 11.3345 | 0.0073903 | 2.3276 | 0.84166
1922 | 0.5 | 0.12 | 1.256 | 1.4503 | 3 | 33 | 3 | 0.39637 | 3 | 20 | 5280 | 2.6675 | 6.3224 | 3435.0271 | 11.3891 | 0.010293 | 11.3766 | 0.93736
5187 | 0.5 | 0.12 | 1.256 | 1.4503 | 3 | 31 | 3 | 0.38356 | 3 | 21 | 5208 | 2.6419 | 6.2517 | 3338.0204 | 11.5801 | 0.010793 | 11.4889 | 0.93736
9353 | 0.5 | 0.12 | 1.256 | 1.4503 | 2 | 34 | 6 | 0.39956 | 2 | 22 | 8477.3333 | 2.4824 | 7.1573 | 3486.9159 | 11.5999 | 0.0080673 | 3.0724 | 0.84166
3016 | 0.5 | 0.12 | 1.256 | 1.4503 | 2 | 31 | 6 | 0.56096 | 2 | 20 | 7026.6667 | 2.8052 | 5.954 | 3458.8295 | 11.6607 | 0.0081433 | 5.1484 | 0.84166
8544 | 0.5 | 0.12 | 1.256 | 1.4503 | 2 | 30 | 6 | 0.25282 | 2 | 30 | 10200 | 2.1889 | 8.6548 | 3445.0389 | 11.7019 | 0.0081858 | 1.8118 | 0.84166
6664 | 0.5 | 0.12 | 1.256 | 1.4503 | 2 | 31 | 6 | 0.54977 | 2 | 20 | 7026.6667 | 2.7828 | 5.954 | 3419.405 | 11.7341 | 0.0083095 | 5.0897 | 0.84166
8562 | 0.5 | 0.12 | 1.256 | 1.4503 | 2 | 30 | 6 | 0.41055 | 2 | 23 | 7820 | 2.5044 | 6.6353 | 3259.6249 | 12.0557 | 0.0090257 | 3.5982 | 0.84166
7428 | 0.5 | 0.12 | 1.256 | 1.4503 | 2 | 34 | 6 | 0.34305 | 2 | 22 | 8477.3333 | 2.3694 | 7.1573 | 3246.7559 | 12.0638 | 0.0091506 | 2.8608 | 0.84166
4522 | 0.5 | 0.12 | 1.256 | 1.4503 | 2 | 33 | 6 | 0.3008 | 2 | 24 | 8976 | 2.2849 | 7.5869 | 3247.5751 | 12.0685 | 0.0091325 | 2.4395 | 0.84166
4750 | 0.5 | 0.12 | 1.256 | 1.4503 | 2 | 34 | 6 | 0.27236 | 2 | 24 | 9248 | 2.228 | 7.8079 | 3214.1121 | 12.1339 | 0.0093158 | 2.2215 | 0.84166
1381 | 0.5 | 0.12 | 1.256 | 1.4503 | 2 | 30 | 6 | 0.30605 | 2 | 26 | 8840 | 2.2954 | 7.5008 | 3221.6533 | 12.1375 | 0.0092149 | 2.5254 | 0.84166
804 | 0.5 | 0.12 | 1.256 | 1.4503 | 2 | 31 | 6 | 0.40623 | 2 | 22 | 7729.3333 | 2.4958 | 6.5494 | 3205.1203 | 12.1624 | 0.0093165 | 3.6552 | 0.84166
7426 | 0.5 | 0.12 | 1.256 | 1.4503 | 3 | 31 | 3 | 0.29717 | 3 | 21 | 5208 | 2.4691 | 6.2517 | 2999.6699 | 12.2903 | 0.013057 | 10.3244 | 0.93736
164 | 0.5 | 0.12 | 1.256 | 1.4503 | 2 | 30 | 6 | 0.33849 | 2 | 24 | 8160 | 2.3603 | 6.9238 | 3106.5324 | 12.382 | 0.0098293 | 3.0449 | 0.84166
5430 | 0.5 | 0.12 | 1.256 | 1.4503 | 2 | 30 | 6 | 0.36577 | 2 | 21 | 7140 | 2.4149 | 6.0583 | 2815.8964 | 13.0751 | 0.011711 | 4.008 | 0.84166

## Sheet2
Run | Outside Diameter [in] | Thickness [in] | Longitudinal Pitch | Transverse Pitch | Number of Inlets | Tube Layers per sub-bundle | Number of Tubes per Layer per Manifold | Inner Radius of Bundle [m] | Number of Loops | Number of Sub-Bundles | Total Tubes | Bundle Diameter [m] | Bundle Height [m] | Total Surface Area [m^2] | Min F Factor | Air Pressure Drop [bar] | Liquid Pressure Drop [bar] | Tube Bank Depth [m]
9625 | 0.1875 | 0.049 | 1.256 | 1.4503 | 5 | 55 | 7 | 0.51087 | 4 | 55 | 100833.3333 | 4.5235 | 10.8019 | 52563.9351 | 0.76588 | 0.013546 | 20.8628 | 1.7509
1866 | 0.1875 | 0.049 | 1.256 | 1.4503 | 6 | 55 | 5 | 0.44375 | 4 | 58 | 89320 | 3.9107 | 11.3911 | 40289.5886 | 0.95133 | 0.013573 | 22.3397 | 1.5116
3184 | 0.1875 | 0.049 | 1.256 | 1.4503 | 5 | 55 | 6 | 0.50743 | 4 | 58 | 90383.3333 | 4.0381 | 11.3911 | 42933.6737 | 0.91779 | 0.01243 | 23.041 | 1.5116
8723 | 0.1875 | 0.049 | 1.256 | 1.4503 | 4 | 54 | 7 | 0.71294 | 4 | 57 | 82080 | 4.2577 | 10.9978 | 43855.4472 | 0.93902 | 0.010075 | 30.7079 | 1.4159
3443 | 0.1875 | 0.049 | 1.256 | 1.4503 | 5 | 55 | 7 | 0.30277 | 4 | 40 | 73333.3333 | 4.1073 | 7.8559 | 32489.9149 | 0.96081 | 0.030314 | 31.06 | 1.7509
7433 | 0.1875 | 0.049 | 1.256 | 1.4503 | 6 | 57 | 5 | 0.41942 | 5 | 56 | 89376 | 4.5799 | 11.3851 | 56910.0814 | 0.71886 | 0.013783 | 31.5009 | 1.8705
9729 | 0.1875 | 0.049 | 1.256 | 1.4503 | 5 | 55 | 6 | 0.42022 | 5 | 56 | 87266.6667 | 4.5815 | 10.9983 | 55600.0265 | 0.72227 | 0.014625 | 32.8725 | 1.8705
2953 | 0.1875 | 0.049 | 1.256 | 1.4503 | 5 | 48 | 6 | 0.61641 | 4 | 55 | 74800 | 4.256 | 9.4723 | 38596.4968 | 0.96574 | 0.014825 | 34.9321 | 1.5116
2902 | 0.1875 | 0.049 | 1.256 | 1.4503 | 5 | 55 | 7 | 0.37501 | 4 | 38 | 69666.6667 | 4.2518 | 7.4631 | 32757.8558 | 0.95699 | 0.029907 | 36.0891 | 1.7509
2295 | 0.1875 | 0.049 | 1.256 | 1.4503 | 5 | 50 | 6 | 0.6121 | 4 | 51 | 72250 | 4.2474 | 9.1356 | 37163.643 | 0.98257 | 0.015821 | 37.0206 | 1.5116
8955 | 0.1875 | 0.049 | 1.256 | 1.4503 | 5 | 44 | 6 | 0.6571 | 4 | 58 | 72306.6667 | 4.3374 | 9.1877 | 38416.2492 | 0.96879 | 0.014896 | 38.1855 | 1.5116
2623 | 0.1875 | 0.049 | 1.256 | 1.4503 | 5 | 43 | 7 | 0.43707 | 4 | 48 | 68800 | 4.3759 | 7.4379 | 33955.9036 | 0.94306 | 0.027958 | 38.7272 | 1.7509
7016 | 0.1875 | 0.049 | 1.256 | 1.4503 | 5 | 53 | 6 | 0.69004 | 4 | 48 | 72080 | 4.4033 | 9.0956 | 39188.7178 | 0.95788 | 0.014496 | 39.293 | 1.5116
18 | 0.1875 | 0.049 | 1.256 | 1.4503 | 5 | 55 | 6 | 0.67804 | 4 | 44 | 68566.6667 | 4.3793 | 8.6415 | 36969.1412 | 0.98403 | 0.016009 | 42.562 | 1.5116
1747 | 0.1875 | 0.049 | 1.256 | 1.4503 | 5 | 51 | 7 | 0.52017 | 4 | 39 | 66300 | 4.5421 | 7.1208 | 34793.8151 | 0.93036 | 0.027014 | 43.9627 | 1.7509
8045 | 0.1875 | 0.049 | 1.256 | 1.4503 | 5 | 54 | 5 | 0.65458 | 5 | 56 | 70560 | 4.452 | 10.8049 | 47768.8506 | 0.8601 | 0.011325 | 50.8041 | 1.5714
3818 | 0.1875 | 0.049 | 1.256 | 1.4503 | 5 | 38 | 7 | 0.48067 | 4 | 47 | 59533.3333 | 4.4631 | 6.4713 | 30358.4783 | 0.99671 | 0.033453 | 51.6805 | 1.7509
5542 | 0.1875 | 0.049 | 1.256 | 1.4503 | 5 | 52 | 6 | 0.3879 | 5 | 45 | 66300 | 4.5168 | 8.3717 | 41234.2341 | 0.83113 | 0.024167 | 52.1003 | 1.8705
1120 | 0.1875 | 0.049 | 1.256 | 1.4503 | 5 | 52 | 6 | 0.35305 | 5 | 44 | 64826.6667 | 4.4471 | 8.1856 | 39256.0997 | 0.85074 | 0.026222 | 52.7842 | 1.8705
8147 | 0.1875 | 0.049 | 1.256 | 1.4503 | 5 | 54 | 5 | 0.54057 | 5 | 52 | 65520 | 4.224 | 10.0331 | 40845.4116 | 0.92491 | 0.014795 | 53.3275 | 1.5714
1503 | 0.1875 | 0.049 | 1.256 | 1.4503 | 5 | 49 | 6 | 0.36539 | 5 | 45 | 62475 | 4.4718 | 7.9055 | 38194.2699 | 0.86242 | 0.027388 | 56.8888 | 1.8705
7882 | 0.1875 | 0.049 | 1.256 | 1.4503 | 6 | 42 | 5 | 0.2644 | 5 | 50 | 58800 | 4.2698 | 7.5751 | 33156.5907 | 0.93019 | 0.033731 | 58.4158 | 1.8705
6381 | 0.1875 | 0.049 | 1.256 | 1.4503 | 6 | 57 | 5 | 0.37015 | 5 | 38 | 60648 | 4.4813 | 7.7256 | 37213.165 | 0.87731 | 0.028169 | 60.1762 | 1.8705
192 | 0.1875 | 0.049 | 1.256 | 1.4503 | 5 | 51 | 6 | 0.28226 | 5 | 40 | 57800 | 4.3055 | 7.3034 | 33077.6984 | 0.92359 | 0.034763 | 61.1138 | 1.8705
7883 | 0.1875 | 0.049 | 1.256 | 1.4503 | 5 | 43 | 6 | 0.39952 | 5 | 47 | 57261.6667 | 4.5401 | 7.2829 | 35925.9535 | 0.88926 | 0.030164 | 68.12 | 1.8705
3508 | 0.1875 | 0.049 | 1.256 | 1.4503 | 5 | 53 | 6 | 0.41912 | 5 | 38 | 57063.3333 | 4.5793 | 7.2007 | 36327.1238 | 0.88257 | 0.029827 | 69.5463 | 1.8705
3784 | 0.1875 | 0.049 | 1.256 | 1.4503 | 5 | 41 | 6 | 0.25397 | 5 | 45 | 52275 | 4.249 | 6.6622 | 29220.8724 | 0.98315 | 0.042285 | 71.3306 | 1.8705
3388 | 0.1875 | 0.049 | 1.256 | 1.4503 | 6 | 33 | 5 | 0.27714 | 5 | 55 | 50820 | 4.2953 | 6.6231 | 28960.8902 | 0.99636 | 0.041689 | 76.4549 | 1.8705
5246 | 0.1875 | 0.049 | 1.256 | 1.4503 | 6 | 48 | 5 | 0.30056 | 5 | 37 | 49728 | 4.3421 | 6.3723 | 28886.1683 | 0.99289 | 0.042505 | 80.9955 | 1.8705
8726 | 0.1875 | 0.049 | 1.256 | 1.4503 | 5 | 52 | 6 | 0.3553 | 5 | 34 | 50093.3333 | 4.4516 | 6.3253 | 30387.2586 | 0.96205 | 0.039985 | 83.4912 | 1.8705
2564 | 0.1875 | 0.049 | 1.256 | 1.4503 | 5 | 40 | 6 | 0.35033 | 5 | 44 | 49866.6667 | 4.4417 | 6.3622 | 30133.2245 | 0.96879 | 0.040166 | 83.8417 | 1.8705
1405 | 0.1875 | 0.049 | 1.256 | 1.4503 | 5 | 49 | 6 | 0.34503 | 5 | 35 | 48591.6667 | 4.4311 | 6.1487 | 29241.7129 | 0.98078 | 0.042506 | 87.4253 | 1.8705
529 | 0.1875 | 0.049 | 1.256 | 1.4503 | 7 | 55 | 3 | 0.47946 | 6 | 52 | 53386.6667 | 4.1257 | 10.2127 | 38277.738 | 0.97406 | 0.015542 | 88.1417 | 1.5834
9534 | 0.1875 | 0.049 | 1.256 | 1.4503 | 6 | 37 | 5 | 0.44762 | 5 | 48 | 49728 | 4.6363 | 6.4432 | 32323.4347 | 0.94308 | 0.034991 | 90.6334 | 1.8705
2112 | 0.1875 | 0.049 | 1.256 | 1.4503 | 5 | 34 | 6 | 0.41043 | 5 | 50 | 48166.6667 | 4.5619 | 6.1937 | 30466.6058 | 0.96572 | 0.03917 | 93.3359 | 1.8705
2831 | 0.1875 | 0.049 | 1.256 | 1.4503 | 7 | 50 | 3 | 0.54368 | 6 | 56 | 52266.6667 | 4.2541 | 10.0313 | 39368.0885 | 0.96226 | 0.014777 | 96.1433 | 1.5834
3053 | 0.1875 | 0.049 | 1.256 | 1.4503 | 7 | 56 | 3 | 0.36672 | 7 | 53 | 55402.6667 | 4.4027 | 10.5921 | 46813.0659 | 0.81662 | 0.016751 | 97.2669 | 1.8346
7108 | 0.1875 | 0.049 | 1.256 | 1.4503 | 5 | 45 | 6 | 0.44916 | 5 | 36 | 45900 | 4.6393 | 5.8271 | 29868.587 | 0.97153 | 0.040933 | 104.6077 | 1.8705
5709 | 0.1875 | 0.049 | 1.256 | 1.4503 | 7 | 46 | 3 | 0.25662 | 7 | 52 | 44650.6667 | 4.1825 | 8.5964 | 34493.1998 | 0.94488 | 0.027733 | 130.4278 | 1.8346
5529 | 0.1875 | 0.049 | 1.256 | 1.4503 | 7 | 42 | 3 | 0.3654 | 7 | 58 | 45472 | 4.4 | 8.7871 | 38382.6448 | 0.89906 | 0.023152 | 137.9697 | 1.8346
2307 | 0.1875 | 0.049 | 1.256 | 1.4503 | 7 | 56 | 3 | 0.4736 | 7 | 41 | 42858.6667 | 4.6164 | 8.1939 | 39228.3334 | 0.88707 | 0.022544 | 166.2117 | 1.8346
7768 | 0.1875 | 0.049 | 1.256 | 1.4503 | 7 | 41 | 3 | 0.35073 | 7 | 50 | 38266.6667 | 4.3707 | 7.4024 | 31931.3366 | 0.98164 | 0.031365 | 185.4028 | 1.8346
7932 | 0.1875 | 0.049 | 1.256 | 1.4503 | 7 | 54 | 3 | 0.45233 | 7 | 34 | 34272 | 4.5739 | 6.5601 | 30889.4436 | 0.99436 | 0.03344 | 243.7573 | 1.8346