## Sheet1
Run | Outside Diameter [in] | Thickness [in] | Longitudinal Pitch | Transverse Pitch | Number of Inlets | Tube Layers per sub-bundle | Number of Tubes per Layer per Manifold | Inner Radius of Bundle [m] | Number of Loops | Number of Sub-Bundles | Total Tubes | Bundle Diameter [m] | Bundle Height [m] | Total Surface Area [m^2] | Min F Factor | Air Pressure Drop [bar] | Liquid Pressure Drop [bar] | Tube Bank Depth [m]
3054 | 0.1875 | 0.049 | 1.256 | 1.4503 | 4 | 56 | 5 | 0.26624 | 4 | 48 | 48384 | 2.5986 | 9.5929 | 14241.737 | 1.9679 | 0.024411 | 43.0884 | 1.0331
9700 | 0.1875 | 0.049 | 1.256 | 1.4503 | 4 | 55 | 4 | 0.30527 | 4 | 57 | 43890 | 2.2938 | 11.1947 | 11983.4822 | 2.435 | 0.017156 | 47.5281 | 0.84166
7656 | 0.1875 | 0.049 | 1.256 | 1.4503 | 4 | 58 | 4 | 0.3305 | 4 | 52 | 42224 | 2.3443 | 10.7514 | 11929.209 | 2.4391 | 0.01731 | 52.6841 | 0.84166
2634 | 0.1875 | 0.049 | 1.256 | 1.4503 | 4 | 62 | 5 | 0.26319 | 3 | 55 | 61380 | 2.114 | 12.1315 | 11426.6295 | 2.5371 | 0.016436 | 17.8737 | 0.7938
1120 | 0.1875 | 0.049 | 1.256 | 1.4503 | 4 | 63 | 5 | 0.26146 | 3 | 54 | 61236 | 2.1105 | 12.0974 | 11369.8644 | 2.5429 | 0.016578 | 17.901 | 0.7938
9171 | 0.1875 | 0.049 | 1.256 | 1.4503 | 4 | 51 | 4 | 0.35858 | 4 | 51 | 36414 | 2.4005 | 9.3118 | 10672.3216 | 2.5783 | 0.020699 | 71.1411 | 0.84166
9189 | 0.1875 | 0.049 | 1.256 | 1.4503 | 3 | 64 | 6 | 0.41321 | 3 | 52 | 54912 | 2.2705 | 11.829 | 11989.9168 | 2.5916 | 0.011857 | 25.5344 | 0.72202
589 | 0.1875 | 0.049 | 1.256 | 1.4503 | 5 | 59 | 3 | 0.26507 | 5 | 35 | 25812.5 | 2.4766 | 7.3574 | 9120.2362 | 2.634 | 0.037782 | 158.6032 | 0.97325
4183 | 0.1875 | 0.049 | 1.256 | 1.4503 | 3 | 58 | 6 | 0.40294 | 3 | 56 | 53592 | 2.2499 | 11.5785 | 11546.5433 | 2.6412 | 0.012583 | 26.3065 | 0.72202
1488 | 0.1875 | 0.049 | 1.256 | 1.4503 | 3 | 64 | 6 | 0.4041 | 3 | 50 | 52800 | 2.2522 | 11.374 | 11393.1466 | 2.6561 | 0.012896 | 27.0513 | 0.72202
3440 | 0.1875 | 0.049 | 1.256 | 1.4503 | 3 | 60 | 6 | 0.40186 | 3 | 53 | 52470 | 2.2478 | 11.3243 | 11288.8022 | 2.6693 | 0.01307 | 27.2738 | 0.72202
4370 | 0.1875 | 0.049 | 1.256 | 1.4503 | 3 | 62 | 6 | 0.40009 | 3 | 51 | 52173 | 2.2442 | 11.2492 | 11198.881 | 2.6789 | 0.013255 | 27.4859 | 0.72202
6323 | 0.1875 | 0.049 | 1.256 | 1.4503 | 5 | 33 | 3 | 0.27943 | 5 | 60 | 24750 | 2.5054 | 7.2252 | 8911.9219 | 2.682 | 0.038415 | 174.272 | 0.97325
7420 | 0.1875 | 0.049 | 1.256 | 1.4503 | 5 | 63 | 3 | 0.29761 | 5 | 30 | 23625 | 2.5417 | 6.7208 | 8708.6813 | 2.6945 | 0.040849 | 193.9175 | 0.97325
9157 | 0.1875 | 0.049 | 1.256 | 1.4503 | 3 | 61 | 6 | 0.30371 | 3 | 56 | 56364 | 2.0515 | 12.1587 | 10566.4783 | 2.7562 | 0.014576 | 20.9323 | 0.72202
3991 | 0.1875 | 0.049 | 1.256 | 1.4503 | 3 | 51 | 6 | 0.39499 | 3 | 59 | 49648.5 | 2.234 | 10.7724 | 10585.6134 | 2.7579 | 0.014457 | 29.8137 | 0.72202
3232 | 0.1875 | 0.049 | 1.256 | 1.4503 | 5 | 35 | 3 | 0.29319 | 5 | 51 | 22312.5 | 2.5329 | 6.4937 | 8178.4944 | 2.7987 | 0.044403 | 213.6355 | 0.97325
6615 | 0.1875 | 0.049 | 1.256 | 1.4503 | 3 | 50 | 5 | 0.25812 | 4 | 56 | 37800 | 2.1038 | 10.0313 | 9310.4216 | 2.81 | 0.022856 | 55.9361 | 0.7938
4124 | 0.1875 | 0.049 | 1.256 | 1.4503 | 3 | 60 | 6 | 0.30282 | 3 | 54 | 53460 | 2.0497 | 11.5379 | 10008.588 | 2.8303 | 0.015925 | 22.9591 | 0.72202
4900 | 0.1875 | 0.049 | 1.256 | 1.4503 | 3 | 55 | 6 | 0.33626 | 3 | 55 | 49912.5 | 2.1166 | 10.8019 | 9815.2251 | 2.8595 | 0.016402 | 27.24 | 0.72202
4248 | 0.1875 | 0.049 | 1.256 | 1.4503 | 4 | 36 | 4 | 0.34008 | 4 | 60 | 30240 | 2.3635 | 7.8469 | 8652.4586 | 2.8721 | 0.028834 | 96.7627 | 0.84166
9003 | 0.1875 | 0.049 | 1.256 | 1.4503 | 3 | 49 | 6 | 0.36276 | 3 | 59 | 47701.5 | 2.1696 | 10.3649 | 9736.9039 | 2.8738 | 0.01656 | 30.644 | 0.72202
4232 | 0.1875 | 0.049 | 1.256 | 1.4503 | 4 | 42 | 4 | 0.25015 | 4 | 57 | 33516 | 2.1836 | 8.6356 | 8456.4116 | 2.9002 | 0.030134 | 71.008 | 0.84166
9231 | 0.1875 | 0.049 | 1.256 | 1.4503 | 4 | 39 | 4 | 0.30266 | 4 | 57 | 31122 | 2.2886 | 8.0451 | 8466.8908 | 2.9006 | 0.029984 | 87.3972 | 0.84166
5955 | 0.1875 | 0.049 | 1.256 | 1.4503 | 3 | 60 | 6 | 0.28848 | 3 | 52 | 51480 | 2.021 | 11.1106 | 9429.7038 | 2.9142 | 0.017559 | 24.0184 | 0.72202
6695 | 0.1875 | 0.049 | 1.256 | 1.4503 | 3 | 44 | 5 | 0.26018 | 4 | 59 | 35046 | 2.108 | 9.3461 | 8659.2767 | 2.917 | 0.025635 | 64.2137 | 0.7938
8295 | 0.1875 | 0.049 | 1.256 | 1.4503 | 3 | 58 | 6 | 0.3156 | 3 | 51 | 48807 | 2.0753 | 10.5447 | 9313.4492 | 2.9327 | 0.017904 | 27.5052 | 0.72202
2654 | 0.1875 | 0.049 | 1.256 | 1.4503 | 3 | 64 | 6 | 0.36483 | 3 | 42 | 44352 | 2.1737 | 9.5542 | 9079.1065 | 2.9671 | 0.018716 | 34.9765 | 0.72202
7161 | 0.1875 | 0.049 | 1.256 | 1.4503 | 4 | 41 | 4 | 0.28235 | 4 | 53 | 30422 | 2.248 | 7.8466 | 8044.081 | 2.9746 | 0.032694 | 88.4671 | 0.84166
102 | 0.25 | 0.065 | 1.256 | 1.4503 | 3 | 55 | 6 | 0.2841 | 3 | 46 | 41745 | 2.4429 | 11.9997 | 11816.7396 | 3.0038 | 0.010908 | 9.9576 | 0.93736
5592 | 0.1875 | 0.049 | 1.256 | 1.4503 | 3 | 61 | 6 | 0.25109 | 3 | 51 | 51331.5 | 1.9462 | 11.0731 | 8861.2526 | 3.0045 | 0.019453 | 22.7521 | 0.72202
5629 | 0.1875 | 0.049 | 1.256 | 1.4503 | 4 | 46 | 4 | 0.26945 | 4 | 47 | 30268 | 2.2222 | 7.7699 | 7856.6015 | 3.0064 | 0.034138 | 87.636 | 0.84166
6008 | 0.1875 | 0.049 | 1.256 | 1.4503 | 3 | 43 | 6 | 0.40023 | 3 | 57 | 40441.5 | 2.2445 | 8.8325 | 8682.3079 | 3.0446 | 0.019895 | 43.2288 | 0.72202
3201 | 0.1875 | 0.049 | 1.256 | 1.4503 | 4 | 49 | 4 | 0.28369 | 4 | 42 | 28812 | 2.2507 | 7.3784 | 7632.9675 | 3.0486 | 0.035886 | 97.6843 | 0.84166
6881 | 0.1875 | 0.049 | 1.256 | 1.4503 | 3 | 50 | 6 | 0.42317 | 3 | 47 | 38775 | 2.2904 | 8.4191 | 8575.4034 | 3.0583 | 0.02041 | 47.9969 | 0.72202
6831 | 0.1875 | 0.049 | 1.256 | 1.4503 | 4 | 48 | 4 | 0.34414 | 4 | 39 | 26208 | 2.3716 | 6.7167 | 7538.8028 | 3.0681 | 0.036606 | 125.6553 | 0.84166
3213 | 0.1875 | 0.049 | 1.256 | 1.4503 | 4 | 43 | 4 | 0.30636 | 4 | 45 | 27090 | 2.296 | 6.973 | 7407.6954 | 3.0994 | 0.037538 | 112.5788 | 0.84166
4801 | 0.1875 | 0.049 | 1.256 | 1.4503 | 4 | 52 | 4 | 0.26518 | 4 | 39 | 28392 | 2.2137 | 7.2555 | 7324.0315 | 3.1116 | 0.038503 | 97.6482 | 0.84166
7283 | 0.1875 | 0.049 | 1.256 | 1.4503 | 3 | 59 | 6 | 0.38146 | 3 | 39 | 37966.5 | 2.207 | 8.1983 | 7949.999 | 3.171 | 0.023228 | 47.1824 | 0.72202
4009 | 0.1875 | 0.049 | 1.256 | 1.4503 | 4 | 40 | 4 | 0.32724 | 4 | 45 | 25200 | 2.3378 | 6.5068 | 7088.6684 | 3.1721 | 0.040269 | 131.819 | 0.84166
4339 | 0.1875 | 0.049 | 1.256 | 1.4503 | 4 | 50 | 3 | 0.2592 | 5 | 51 | 25500 | 2.106 | 9.1356 | 7864.0045 | 3.1755 | 0.026582 | 141.4856 | 0.7938
1714 | 0.1875 | 0.049 | 1.256 | 1.4503 | 4 | 49 | 4 | 0.32784 | 4 | 36 | 24696 | 2.339 | 6.3244 | 6952.4882 | 3.1967 | 0.0419 | 136.7869 | 0.84166
3868 | 0.25 | 0.065 | 1.256 | 1.4503 | 3 | 51 | 6 | 0.25164 | 3 | 45 | 37867.5 | 2.378 | 10.91 | 10256.9247 | 3.225 | 0.013734 | 11.3264 | 0.93736
2689 | 0.1875 | 0.049 | 1.256 | 1.4503 | 3 | 36 | 6 | 0.42456 | 3 | 59 | 35046 | 2.2932 | 7.7161 | 7764.4045 | 3.2254 | 0.023732 | 57.5777 | 0.72202
131 | 0.1875 | 0.049 | 1.256 | 1.4503 | 4 | 53 | 4 | 0.2965 | 4 | 34 | 25228 | 2.2763 | 6.4427 | 6804.978 | 3.2299 | 0.043532 | 126.1519 | 0.84166
1922 | 0.1875 | 0.049 | 1.256 | 1.4503 | 3 | 46 | 6 | 0.25882 | 3 | 58 | 44022 | 1.9617 | 9.5883 | 7695.3419 | 3.2313 | 0.024318 | 30.2672 | 0.72202
1790 | 0.1875 | 0.049 | 1.256 | 1.4503 | 3 | 49 | 6 | 0.35481 | 3 | 47 | 37999.5 | 2.1537 | 8.2568 | 7671.3497 | 3.2337 | 0.024496 | 45.4187 | 0.72202
6058 | 0.1875 | 0.049 | 1.256 | 1.4503 | 4 | 36 | 4 | 0.25694 | 4 | 53 | 26712 | 2.1972 | 6.9314 | 6807.9141 | 3.2431 | 0.042875 | 107.5999 | 0.84166
643 | 0.25 | 0.065 | 1.256 | 1.4503 | 4 | 55 | 3 | 0.36717 | 4 | 57 | 31350 | 2.4177 | 14.8692 | 12385.8967 | 3.273 | 0.0063275 | 23.1099 | 0.84166
9675 | 0.1875 | 0.049 | 1.256 | 1.4503 | 3 | 61 | 5 | 0.48108 | 3 | 50 | 41175 | 2.1909 | 10.856 | 9153.485 | 3.2756 | 0.011059 | 43.3534 | 0.61435
7787 | 0.1875 | 0.049 | 1.256 | 1.4503 | 3 | 63 | 6 | 0.36102 | 3 | 35 | 36382.5 | 2.1661 | 7.8409 | 7408.586 | 3.2833 | 0.026135 | 49.5043 | 0.72202
6720 | 0.1875 | 0.049 | 1.256 | 1.4503 | 3 | 38 | 6 | 0.34217 | 3 | 60 | 37620 | 2.1284 | 8.2613 | 7460.6215 | 3.2886 | 0.025403 | 45.4218 | 0.72202
5603 | 0.25 | 0.065 | 1.256 | 1.4503 | 3 | 39 | 6 | 0.25447 | 3 | 56 | 36036 | 2.3837 | 10.4826 | 9799.2224 | 3.3093 | 0.014663 | 12.4171 | 0.93736
1432 | 0.1875 | 0.049 | 1.256 | 1.4503 | 4 | 50 | 4 | 0.32618 | 4 | 33 | 23100 | 2.3357 | 5.9113 | 6488.7645 | 3.3114 | 0.047041 | 153.845 | 0.84166
9963 | 0.1875 | 0.049 | 1.256 | 1.4503 | 3 | 49 | 6 | 0.38204 | 3 | 43 | 34765.5 | 2.2081 | 7.5541 | 7285.4229 | 3.3183 | 0.026671 | 55.248 | 0.72202
8679 | 0.1875 | 0.049 | 1.256 | 1.4503 | 3 | 63 | 6 | 0.34359 | 3 | 35 | 36382.5 | 2.1312 | 7.8409 | 7229.7692 | 3.324 | 0.02721 | 48.3094 | 0.72202
8130 | 0.1875 | 0.049 | 1.256 | 1.4503 | 3 | 36 | 6 | 0.36334 | 3 | 60 | 35640 | 2.1707 | 7.8469 | 7280.6772 | 3.3314 | 0.026385 | 51.523 | 0.72202
1397 | 0.1875 | 0.049 | 1.256 | 1.4503 | 3 | 44 | 6 | 0.30507 | 3 | 53 | 38478 | 2.0542 | 8.3957 | 7228.1455 | 3.3357 | 0.02692 | 41.3307 | 0.72202
259 | 0.1875 | 0.049 | 1.256 | 1.4503 | 3 | 60 | 6 | 0.36759 | 3 | 35 | 34650 | 2.1792 | 7.4783 | 7119.9648 | 3.3509 | 0.02787 | 54.4958 | 0.72202
7470 | 0.1875 | 0.049 | 1.256 | 1.4503 | 4 | 55 | 4 | 0.33124 | 3 | 59 | 45430 | 1.963 | 11.5875 | 8409.5607 | 3.3538 | 0.014349 | 30.3066 | 0.65024
9065 | 0.1875 | 0.049 | 1.256 | 1.4503 | 3 | 41 | 6 | 0.31917 | 3 | 55 | 37207.5 | 2.0824 | 8.1427 | 7137.4748 | 3.3596 | 0.027413 | 44.808 | 0.72202
5825 | 0.1875 | 0.049 | 1.256 | 1.4503 | 5 | 62 | 3 | 0.25072 | 4 | 37 | 28675 | 2.089 | 8.1612 | 6983.0997 | 3.3655 | 0.03254 | 90.5631 | 0.7938
4301 | 0.1875 | 0.049 | 1.256 | 1.4503 | 4 | 56 | 3 | 0.41313 | 4 | 56 | 31360 | 2.1267 | 11.1917 | 8705.71 | 3.3793 | 0.012521 | 87.975 | 0.65024
2158 | 0.1875 | 0.049 | 1.256 | 1.4503 | 3 | 64 | 5 | 0.32142 | 3 | 56 | 48384 | 1.8715 | 12.7389 | 8577.4507 | 3.3798 | 0.01232 | 25.9511 | 0.61435
6905 | 0.1875 | 0.049 | 1.256 | 1.4503 | 3 | 47 | 6 | 0.36797 | 3 | 44 | 34122 | 2.18 | 7.4259 | 7015.1915 | 3.3836 | 0.028348 | 56.0391 | 0.72202
5481 | 0.1875 | 0.049 | 1.256 | 1.4503 | 5 | 52 | 3 | 0.27625 | 5 | 24 | 15600 | 2.499 | 4.4649 | 5593.9061 | 3.3933 | 0.085289 | 397.6551 | 0.97325
9486 | 0.1875 | 0.049 | 1.256 | 1.4503 | 4 | 63 | 4 | 0.29446 | 3 | 53 | 46746 | 1.8894 | 11.8734 | 8168.2123 | 3.3982 | 0.015107 | 27.1925 | 0.65024
9484 | 0.1875 | 0.049 | 1.256 | 1.4503 | 3 | 61 | 5 | 0.43419 | 3 | 49 | 40351.5 | 2.0971 | 10.6388 | 8436.8636 | 3.4079 | 0.012642 | 42.2678 | 0.61435
996 | 0.25 | 0.065 | 1.256 | 1.4503 | 3 | 55 | 6 | 0.31155 | 3 | 34 | 30855 | 2.4978 | 8.8694 | 9052.5767 | 3.4315 | 0.016917 | 17.6545 | 0.93736
7354 | 0.1875 | 0.049 | 1.256 | 1.4503 | 3 | 56 | 5 | 0.46741 | 3 | 50 | 37800 | 2.1635 | 9.9926 | 8257.5008 | 3.4461 | 0.013065 | 49.6102 | 0.61435
7303 | 0.1875 | 0.049 | 1.256 | 1.4503 | 3 | 35 | 6 | 0.35344 | 3 | 58 | 33495 | 2.1509 | 7.385 | 6748.9931 | 3.4627 | 0.029867 | 56.7699 | 0.72202
7017 | 0.1875 | 0.049 | 1.256 | 1.4503 | 3 | 63 | 5 | 0.38705 | 3 | 49 | 41674.5 | 2.0028 | 10.9773 | 8159.3469 | 3.4632 | 0.013367 | 37.371 | 0.61435
941 | 0.1875 | 0.049 | 1.256 | 1.4503 | 3 | 64 | 6 | 0.35658 | 3 | 31 | 32736 | 2.1572 | 7.0519 | 6625.033 | 3.4737 | 0.031451 | 59.4005 | 0.72202
592 | 0.1875 | 0.049 | 1.256 | 1.4503 | 3 | 45 | 5 | 0.26499 | 4 | 40 | 24300 | 2.1176 | 6.4745 | 6048.0873 | 3.4989 | 0.046508 | 124.4862 | 0.7938
9349 | 0.25 | 0.065 | 1.256 | 1.4503 | 3 | 37 | 6 | 0.26566 | 3 | 52 | 31746 | 2.406 | 9.2549 | 8766.1678 | 3.503 | 0.017588 | 15.7954 | 0.93736
8779 | 0.1875 | 0.049 | 1.256 | 1.4503 | 3 | 64 | 5 | 0.41824 | 3 | 45 | 38880 | 2.0652 | 10.2366 | 7954.27 | 3.506 | 0.013942 | 44.1868 | 0.61435
121 | 0.1875 | 0.049 | 1.256 | 1.4503 | 3 | 54 | 6 | 0.33414 | 3 | 37 | 32967 | 2.1123 | 7.1389 | 6463.1997 | 3.5227 | 0.032614 | 56.8256 | 0.72202
2505 | 0.1875 | 0.049 | 1.256 | 1.4503 | 3 | 56 | 4 | 0.29957 | 4 | 55 | 32340 | 1.8996 | 10.9918 | 7596.8184 | 3.5238 | 0.016961 | 70.4622 | 0.65024
4313 | 0.1875 | 0.049 | 1.256 | 1.4503 | 4 | 55 | 4 | 0.288 | 4 | 28 | 21560 | 2.2593 | 5.4991 | 5746.6141 | 3.524 | 0.057843 | 165.2125 | 0.84166
17 | 0.25 | 0.065 | 1.256 | 1.4503 | 3 | 32 | 6 | 0.29397 | 3 | 57 | 30096 | 2.4627 | 8.8325 | 8631.0331 | 3.5377 | 0.017925 | 18.0391 | 0.93736
7046 | 0.1875 | 0.049 | 1.256 | 1.4503 | 4 | 36 | 5 | 0.26817 | 3 | 49 | 31752 | 2.1239 | 6.4083 | 5955.6035 | 3.5377 | 0.047293 | 58.1366 | 0.7938
6632 | 0.1875 | 0.049 | 1.256 | 1.4503 | 3 | 56 | 6 | 0.25267 | 3 | 40 | 36960 | 1.9494 | 7.9941 | 6396.8036 | 3.5408 | 0.033213 | 40.9109 | 0.72202
9816 | 0.1875 | 0.049 | 1.256 | 1.4503 | 3 | 64 | 4 | 0.36426 | 4 | 43 | 28896 | 2.029 | 9.7816 | 7490.7115 | 3.544 | 0.017419 | 95.0888 | 0.65024
4873 | 0.1875 | 0.049 | 1.256 | 1.4503 | 3 | 59 | 6 | 0.35605 | 3 | 32 | 31152 | 2.1562 | 6.7268 | 6299.856 | 3.5662 | 0.034117 | 64.8543 | 0.72202
4261 | 0.1875 | 0.049 | 1.256 | 1.4503 | 4 | 44 | 3 | 0.28814 | 5 | 44 | 19360 | 2.1639 | 6.97 | 6233.8798 | 3.5751 | 0.038859 | 242.1392 | 0.7938
145 | 0.1875 | 0.049 | 1.256 | 1.4503 | 4 | 55 | 4 | 0.30313 | 3 | 54 | 41580 | 1.9067 | 10.6055 | 7367.2196 | 3.5793 | 0.017827 | 33.9566 | 0.65024
4682 | 0.1875 | 0.049 | 1.256 | 1.4503 | 4 | 42 | 4 | 0.34693 | 4 | 33 | 19404 | 2.3772 | 4.9996 | 5601.9738 | 3.5801 | 0.059824 | 216.2173 | 0.84166
5576 | 0.1875 | 0.049 | 1.256 | 1.4503 | 3 | 39 | 6 | 0.40947 | 3 | 45 | 28957.5 | 2.263 | 6.3514 | 6292.2604 | 3.5828 | 0.033705 | 79.4033 | 0.72202
343 | 0.1875 | 0.049 | 1.256 | 1.4503 | 3 | 58 | 5 | 0.35586 | 3 | 52 | 40716 | 1.9404 | 10.7514 | 7613.6206 | 3.5853 | 0.01494 | 37.2016 | 0.61435
5404 | 0.1875 | 0.049 | 1.256 | 1.4503 | 3 | 63 | 6 | 0.31471 | 3 | 31 | 32224.5 | 2.0735 | 6.9448 | 6140.9771 | 3.6115 | 0.03566 | 57.5295 | 0.72202
5296 | 0.1875 | 0.049 | 1.256 | 1.4503 | 3 | 37 | 6 | 0.26863 | 3 | 57 | 34798.5 | 1.9813 | 7.6514 | 6179.3433 | 3.6196 | 0.034657 | 46.7366 | 0.72202
1562 | 0.3125 | 0.065 | 1.256 | 1.4503 | 4 | 48 | 3 | 0.2705 | 4 | 49 | 23520 | 2.6071 | 13.9669 | 11601.2018 | 3.6204 | 0.0064746 | 5.1903 | 1.0331
1938 | 0.1875 | 0.049 | 1.256 | 1.4503 | 3 | 63 | 4 | 0.29687 | 4 | 46 | 30429 | 1.8942 | 10.3052 | 7116.9724 | 3.6358 | 0.018939 | 78.2208 | 0.65024
3388 | 0.1875 | 0.049 | 1.256 | 1.4503 | 4 | 63 | 3 | 0.28217 | 4 | 52 | 32760 | 1.8648 | 11.6494 | 7481.1322 | 3.6359 | 0.016107 | 66.9396 | 0.65024
5116 | 0.1875 | 0.049 | 1.256 | 1.4503 | 3 | 56 | 6 | 0.30385 | 3 | 35 | 32340 | 2.0518 | 6.9948 | 6064.0139 | 3.6384 | 0.036298 | 56.2451 | 0.72202
6442 | 0.25 | 0.065 | 1.256 | 1.4503 | 3 | 35 | 6 | 0.28169 | 3 | 50 | 28875 | 2.4381 | 8.4385 | 8147.4509 | 3.6386 | 0.019811 | 19.107 | 0.93736
2032 | 0.1875 | 0.049 | 1.256 | 1.4503 | 3 | 58 | 6 | 0.34042 | 3 | 32 | 30624 | 2.1249 | 6.6163 | 6058.0766 | 3.6389 | 0.036394 | 65.4079 | 0.72202
9507 | 0.1875 | 0.049 | 1.256 | 1.4503 | 4 | 44 | 3 | 0.27553 | 5 | 43 | 18920 | 2.1387 | 6.8116 | 5980.0766 | 3.6521 | 0.041644 | 247.7073 | 0.7938
4822 | 0.25 | 0.065 | 1.256 | 1.4503 | 3 | 54 | 5 | 0.36144 | 3 | 47 | 34263 | 2.3105 | 12.0442 | 9770.4211 | 3.6522 | 0.0089299 | 14.2422 | 0.7938
4074 | 0.25 | 0.065 | 1.256 | 1.4503 | 4 | 52 | 3 | 0.2901 | 4 | 53 | 27560 | 2.2635 | 13.0936 | 9823.5155 | 3.6659 | 0.0092399 | 26.2271 | 0.84166
134 | 0.1875 | 0.049 | 1.256 | 1.4503 | 3 | 46 | 4 | 0.34163 | 4 | 58 | 28014 | 1.9838 | 9.5883 | 7023.6984 | 3.6699 | 0.019171 | 97.2102 | 0.65024
2919 | 0.1875 | 0.049 | 1.256 | 1.4503 | 3 | 43 | 6 | 0.26125 | 3 | 48 | 34056 | 1.9665 | 7.4379 | 5976.5746 | 3.6754 | 0.036861 | 48.0004 | 0.72202
2205 | 0.1875 | 0.049 | 1.256 | 1.4503 | 4 | 44 | 4 | 0.36519 | 3 | 58 | 35728 | 2.0309 | 9.1877 | 6955.7055 | 3.6906 | 0.019449 | 48.8865 | 0.65024
4133 | 0.1875 | 0.049 | 1.256 | 1.4503 | 4 | 30 | 4 | 0.29457 | 4 | 47 | 19740 | 2.2725 | 5.1728 | 5310.3493 | 3.6986 | 0.064462 | 195.3539 | 0.84166
2843 | 0.25 | 0.065 | 1.256 | 1.4503 | 3 | 50 | 6 | 0.27086 | 3 | 34 | 28050 | 2.4165 | 8.0866 | 7800.4913 | 3.7057 | 0.0216 | 19.8295 | 0.93736
7957 | 0.25 | 0.065 | 1.256 | 1.4503 | 3 | 55 | 5 | 0.38834 | 3 | 43 | 31927.5 | 2.3643 | 11.2172 | 9427.4211 | 3.7164 | 0.0094744 | 16.7198 | 0.7938
1826 | 0.25 | 0.065 | 1.256 | 1.4503 | 3 | 55 | 5 | 0.32092 | 3 | 47 | 34897.5 | 2.2295 | 12.2606 | 9419.7086 | 3.7183 | 0.0094872 | 13.0488 | 0.7938
8137 | 0.1875 | 0.049 | 1.256 | 1.4503 | 3 | 60 | 6 | 0.30843 | 3 | 31 | 30690 | 2.0609 | 6.6236 | 5794.1978 | 3.7224 | 0.039237 | 62.1847 | 0.72202
4366 | 0.25 | 0.065 | 1.256 | 1.4503 | 3 | 43 | 5 | 0.37458 | 3 | 56 | 32508 | 2.3368 | 11.514 | 9430.5903 | 3.7252 | 0.0093923 | 15.9087 | 0.7938
6166 | 0.25 | 0.065 | 1.256 | 1.4503 | 3 | 55 | 5 | 0.36628 | 3 | 44 | 32670 | 2.3202 | 11.478 | 9375.6657 | 3.7267 | 0.0095605 | 15.5991 | 0.7938
4552 | 0.1875 | 0.049 | 1.256 | 1.4503 | 3 | 36 | 6 | 0.33421 | 3 | 50 | 29700 | 2.1125 | 6.539 | 5823.2741 | 3.7322 | 0.038211 | 68.4773 | 0.72202
4060 | 0.1875 | 0.049 | 1.256 | 1.4503 | 3 | 48 | 6 | 0.35778 | 3 | 36 | 28512 | 2.1596 | 6.2 | 5779.8476 | 3.7341 | 0.039131 | 76.1592 | 0.72202
3261 | 0.1875 | 0.049 | 1.256 | 1.4503 | 3 | 56 | 6 | 0.42753 | 3 | 28 | 25872 | 2.2991 | 5.5958 | 5753.6245 | 3.737 | 0.039622 | 99.4162 | 0.72202
8380 | 0.3125 | 0.065 | 1.256 | 1.4503 | 3 | 46 | 5 | 0.29159 | 3 | 47 | 29187 | 2.5297 | 12.8558 | 10676.3447 | 3.7446 | 0.0070911 | 2.6248 | 0.97325
6903 | 0.1875 | 0.049 | 1.256 | 1.4503 | 4 | 49 | 4 | 0.2501 | 3 | 60 | 41160 | 1.8007 | 10.5406 | 6677.2532 | 3.763 | 0.020879 | 31.6573 | 0.65024
4826 | 0.1875 | 0.049 | 1.256 | 1.4503 | 4 | 49 | 4 | 0.25756 | 3 | 59 | 40474 | 1.8156 | 10.3649 | 6651.0958 | 3.7704 | 0.021014 | 33.0416 | 0.65024
6783 | 0.1875 | 0.049 | 1.256 | 1.4503 | 4 | 44 | 3 | 0.41337 | 4 | 57 | 25080 | 2.1272 | 9.0293 | 6964.5802 | 3.7783 | 0.017914 | 131.2485 | 0.65024
8480 | 0.1875 | 0.049 | 1.256 | 1.4503 | 3 | 56 | 6 | 0.28897 | 3 | 33 | 30492 | 2.022 | 6.5951 | 5589.4651 | 3.7945 | 0.041587 | 61.0793 | 0.72202
6355 | 0.25 | 0.065 | 1.256 | 1.4503 | 4 | 49 | 3 | 0.27682 | 4 | 53 | 25970 | 2.237 | 12.3615 | 9083.8774 | 3.8125 | 0.010487 | 28.6141 | 0.84166
690 | 0.1875 | 0.049 | 1.256 | 1.4503 | 4 | 55 | 3 | 0.25262 | 4 | 57 | 31350 | 1.8057 | 11.1947 | 6810.7864 | 3.8129 | 0.01872 | 68.8872 | 0.65024
3790 | 0.1875 | 0.049 | 1.256 | 1.4503 | 3 | 48 | 5 | 0.45932 | 3 | 48 | 31104 | 2.1473 | 8.2667 | 6723.7589 | 3.8185 | 0.018216 | 69.5162 | 0.61435
5382 | 0.25 | 0.065 | 1.256 | 1.4503 | 4 | 41 | 3 | 0.35126 | 4 | 57 | 23370 | 2.3858 | 11.1947 | 9046.6799 | 3.8273 | 0.01049 | 38.2287 | 0.84166
3134 | 0.1875 | 0.049 | 1.256 | 1.4503 | 4 | 49 | 3 | 0.36712 | 4 | 53 | 25970 | 2.0347 | 9.3109 | 6760.1399 | 3.8304 | 0.018883 | 115.5818 | 0.65024
2331 | 0.25 | 0.065 | 1.256 | 1.4503 | 3 | 52 | 5 | 0.34914 | 3 | 45 | 31590 | 2.2859 | 11.1172 | 8862.1212 | 3.8343 | 0.01047 | 16.1884 | 0.7938
6640 | 0.25 | 0.065 | 1.256 | 1.4503 | 4 | 55 | 3 | 0.31355 | 4 | 44 | 24200 | 2.3104 | 11.478 | 8910.463 | 3.8447 | 0.010863 | 34.1646 | 0.84166
4939 | 0.1875 | 0.049 | 1.256 | 1.4503 | 3 | 39 | 5 | 0.25894 | 4 | 39 | 20533.5 | 2.1055 | 5.5045 | 5063.9339 | 3.8449 | 0.062369 | 166.8525 | 0.7938
3435 | 0.1875 | 0.049 | 1.256 | 1.4503 | 4 | 34 | 4 | 0.28258 | 4 | 39 | 18564 | 2.2485 | 4.8311 | 4910.2688 | 3.848 | 0.074104 | 214.4938 | 0.84166
265 | 0.1875 | 0.049 | 1.256 | 1.4503 | 3 | 47 | 5 | 0.31957 | 3 | 59 | 37435.5 | 1.8679 | 9.9574 | 6617.0509 | 3.8507 | 0.018688 | 40.8408 | 0.61435
2839 | 0.1875 | 0.049 | 1.256 | 1.4503 | 3 | 52 | 5 | 0.38468 | 3 | 48 | 33696 | 1.9981 | 8.9298 | 6574.7488 | 3.8587 | 0.018948 | 54.3905 | 0.61435
4555 | 0.1875 | 0.049 | 1.256 | 1.4503 | 5 | 62 | 3 | 0.25828 | 3 | 57 | 44175 | 1.7453 | 12.5726 | 7044.6678 | 3.8716 | 0.014985 | 27.4422 | 0.61435
7408 | 0.3125 | 0.065 | 1.256 | 1.4503 | 3 | 42 | 5 | 0.25883 | 3 | 50 | 28350 | 2.4642 | 12.5252 | 9933.6652 | 3.8802 | 0.0079588 | 2.6473 | 0.97325
3963 | 0.25 | 0.065 | 1.256 | 1.4503 | 3 | 50 | 5 | 0.31229 | 3 | 48 | 32400 | 2.2122 | 11.4163 | 8640.4224 | 3.8846 | 0.010901 | 14.7111 | 0.7938
7740 | 0.1875 | 0.049 | 1.256 | 1.4503 | 5 | 31 | 3 | 0.29329 | 4 | 53 | 20537.5 | 2.1742 | 6.0162 | 5330.2065 | 3.8942 | 0.049702 | 175.5304 | 0.7938
5996 | 0.25 | 0.065 | 1.256 | 1.4503 | 3 | 54 | 5 | 0.26795 | 3 | 47 | 34263 | 2.1235 | 12.0442 | 8565.9012 | 3.8989 | 0.011084 | 12.4864 | 0.7938
1472 | 0.3125 | 0.065 | 1.256 | 1.4503 | 3 | 42 | 5 | 0.27898 | 3 | 48 | 27216 | 2.5045 | 12.0242 | 9794.1256 | 3.9065 | 0.0081468 | 2.9228 | 0.97325
3056 | 0.1875 | 0.049 | 1.256 | 1.4503 | 4 | 44 | 3 | 0.38988 | 4 | 55 | 24200 | 2.0803 | 8.7125 | 6506.5225 | 3.9081 | 0.020032 | 135.4729 | 0.65024
3211 | 0.1875 | 0.049 | 1.256 | 1.4503 | 4 | 34 | 4 | 0.29842 | 4 | 37 | 17612 | 2.2802 | 4.5833 | 4763.3358 | 3.9105 | 0.078043 | 241.0981 | 0.84166
8963 | 0.1875 | 0.049 | 1.256 | 1.4503 | 3 | 50 | 5 | 0.33889 | 3 | 52 | 35100 | 1.9065 | 9.3148 | 6395.4272 | 3.9141 | 0.019805 | 47.2231 | 0.61435
4342 | 0.1875 | 0.049 | 1.256 | 1.4503 | 4 | 63 | 4 | 0.27039 | 3 | 41 | 36162 | 1.8413 | 9.1851 | 6073.3065 | 3.9374 | 0.024589 | 41.2743 | 0.65024
6976 | 0.1875 | 0.049 | 1.256 | 1.4503 | 3 | 42 | 5 | 0.38702 | 3 | 57 | 32319 | 2.0027 | 8.6356 | 6327.4078 | 3.942 | 0.020034 | 58.7944 | 0.61435
8504 | 0.1875 | 0.049 | 1.256 | 1.4503 | 3 | 62 | 3 | 0.27666 | 5 | 53 | 24645 | 1.782 | 11.6904 | 6763.2868 | 3.9475 | 0.016021 | 133.8346 | 0.61435
2890 | 0.1875 | 0.049 | 1.256 | 1.4503 | 3 | 43 | 5 | 0.33479 | 3 | 60 | 34830 | 1.8983 | 9.2973 | 6305.9508 | 3.9481 | 0.020164 | 47.5742 | 0.61435
4075 | 0.25 | 0.065 | 1.256 | 1.4503 | 3 | 45 | 5 | 0.33652 | 3 | 50 | 30375 | 2.2607 | 10.7408 | 8377.1399 | 3.9492 | 0.01143 | 17.065 | 0.7938
7934 | 0.1875 | 0.049 | 1.256 | 1.4503 | 3 | 46 | 5 | 0.47282 | 3 | 46 | 28566 | 2.1743 | 7.6045 | 6283.8794 | 3.9511 | 0.02033 | 82.365 | 0.61435
3956 | 0.1875 | 0.049 | 1.256 | 1.4503 | 3 | 52 | 5 | 0.33798 | 3 | 49 | 34398 | 1.9047 | 9.1158 | 6258.7131 | 3.9551 | 0.020548 | 48.8872 | 0.61435
1511 | 0.25 | 0.065 | 1.256 | 1.4503 | 4 | 49 | 3 | 0.27824 | 4 | 49 | 24010 | 2.2398 | 11.4286 | 8415.3583 | 3.9601 | 0.011891 | 32.9826 | 0.84166
806 | 0.1875 | 0.049 | 1.256 | 1.4503 | 3 | 61 | 4 | 0.29782 | 4 | 40 | 25620 | 1.8961 | 8.6848 | 6001.3907 | 3.9603 | 0.025057 | 106.5688 | 0.65024
4140 | 0.1875 | 0.049 | 1.256 | 1.4503 | 3 | 41 | 6 | 0.31604 | 3 | 40 | 27060 | 2.0761 | 5.9219 | 5166.9844 | 3.9643 | 0.046941 | 78.7686 | 0.72202
4331 | 0.25 | 0.065 | 1.256 | 1.4503 | 3 | 48 | 5 | 0.35798 | 3 | 45 | 29160 | 2.3036 | 10.2884 | 8277.3288 | 3.9702 | 0.011684 | 18.8885 | 0.7938
548 | 0.25 | 0.065 | 1.256 | 1.4503 | 3 | 53 | 5 | 0.38879 | 3 | 39 | 27904.5 | 2.3652 | 9.8145 | 8244.2752 | 3.9741 | 0.011799 | 21.2631 | 0.7938
4244 | 0.25 | 0.065 | 1.256 | 1.4503 | 3 | 50 | 5 | 0.3251 | 3 | 45 | 30375 | 2.2378 | 10.7028 | 8246.6821 | 3.9761 | 0.011771 | 16.7993 | 0.7938
3635 | 0.1875 | 0.049 | 1.256 | 1.4503 | 3 | 47 | 6 | 0.27131 | 3 | 37 | 28693.5 | 1.9867 | 6.2445 | 5116.9289 | 3.9792 | 0.047961 | 66.2417 | 0.72202
148 | 0.25 | 0.065 | 1.256 | 1.4503 | 3 | 51 | 5 | 0.25625 | 3 | 48 | 33048 | 2.1001 | 11.6374 | 8116.7612 | 4.0076 | 0.012091 | 13.0798 | 0.7938
6311 | 0.25 | 0.065 | 1.256 | 1.4503 | 3 | 55 | 5 | 0.36574 | 3 | 38 | 28215 | 2.3191 | 9.9128 | 8091.4197 | 4.0103 | 0.012182 | 20.2362 | 0.7938
5204 | 0.1875 | 0.049 | 1.256 | 1.4503 | 4 | 45 | 3 | 0.29619 | 5 | 34 | 15300 | 2.18 | 5.5033 | 4984.4442 | 4.0122 | 0.056562 | 374.1379 | 0.7938
7043 | 0.1875 | 0.049 | 1.256 | 1.4503 | 3 | 47 | 5 | 0.43255 | 3 | 46 | 29187 | 2.0938 | 7.7634 | 6088.9782 | 4.0133 | 0.021429 | 75.1655 | 0.61435
2218 | 0.1875 | 0.049 | 1.256 | 1.4503 | 3 | 64 | 4 | 0.45739 | 3 | 58 | 38976 | 1.9281 | 13.1938 | 7812.4632 | 4.0252 | 0.0076031 | 43.1024 | 0.50668
4141 | 0.1875 | 0.049 | 1.256 | 1.4503 | 4 | 39 | 3 | 0.29722 | 5 | 39 | 15210 | 2.1821 | 5.5045 | 4962.5217 | 4.0278 | 0.056664 | 378.7002 | 0.7938
486 | 0.1875 | 0.049 | 1.256 | 1.4503 | 3 | 34 | 6 | 0.28034 | 3 | 49 | 27489 | 2.0047 | 6.0698 | 4972.0979 | 4.0545 | 0.049669 | 72.5439 | 0.72202
3717 | 0.25 | 0.065 | 1.256 | 1.4503 | 3 | 43 | 5 | 0.34685 | 3 | 49 | 28444.5 | 2.2813 | 10.0748 | 7955.2017 | 4.0548 | 0.012425 | 19.4522 | 0.7938
532 | 0.25 | 0.065 | 1.256 | 1.4503 | 3 | 52 | 6 | 0.30747 | 3 | 26 | 22308 | 2.4897 | 6.4233 | 6510.7534 | 4.0683 | 0.029291 | 31.3198 | 0.93736
9751 | 0.25 | 0.065 | 1.256 | 1.4503 | 4 | 38 | 3 | 0.32598 | 4 | 56 | 21280 | 2.3353 | 10.2247 | 7967.9095 | 4.0811 | 0.012887 | 43.7173 | 0.84166
6910 | 0.1875 | 0.049 | 1.256 | 1.4503 | 3 | 52 | 6 | 0.40946 | 3 | 26 | 22308 | 2.263 | 4.837 | 4847.3098 | 4.0882 | 0.052723 | 126.691 | 0.72202
2306 | 0.1875 | 0.049 | 1.256 | 1.4503 | 3 | 49 | 5 | 0.27442 | 3 | 54 | 35721 | 1.7775 | 9.4865 | 5859.1025 | 4.0913 | 0.022866 | 41.2018 | 0.61435
1520 | 0.1875 | 0.049 | 1.256 | 1.4503 | 3 | 55 | 5 | 0.34169 | 3 | 43 | 31927.5 | 1.9121 | 8.4451 | 5842.6405 | 4.092 | 0.023055 | 56.1648 | 0.61435
3809 | 0.1875 | 0.049 | 1.256 | 1.4503 | 3 | 59 | 5 | 0.43223 | 3 | 35 | 27877.5 | 2.0932 | 7.3574 | 5813.3375 | 4.0992 | 0.023294 | 81.562 | 0.61435
2153 | 0.1875 | 0.049 | 1.256 | 1.4503 | 4 | 44 | 3 | 0.41684 | 4 | 48 | 21120 | 2.1342 | 7.6036 | 5892.5302 | 4.1063 | 0.023584 | 179.4563 | 0.65024
6860 | 0.1875 | 0.049 | 1.256 | 1.4503 | 3 | 54 | 4 | 0.33016 | 4 | 40 | 22680 | 1.9608 | 7.7178 | 5588.5464 | 4.1097 | 0.028096 | 139.4695 | 0.65024
6322 | 0.25 | 0.065 | 1.256 | 1.4503 | 3 | 39 | 6 | 0.28958 | 3 | 35 | 22522.5 | 2.4539 | 6.5516 | 6421.8825 | 4.1101 | 0.029663 | 30.0793 | 0.93736
7322 | 0.25 | 0.065 | 1.256 | 1.4503 | 3 | 38 | 6 | 0.30436 | 3 | 35 | 21945 | 2.4835 | 6.3904 | 6379.1767 | 4.1256 | 0.029966 | 32.1228 | 0.93736
7888 | 0.1875 | 0.049 | 1.256 | 1.4503 | 4 | 46 | 3 | 0.26398 | 5 | 33 | 15180 | 2.1156 | 5.4554 | 4715.5061 | 4.1301 | 0.062172 | 361.8459 | 0.7938
1588 | 0.1875 | 0.049 | 1.256 | 1.4503 | 3 | 63 | 5 | 0.25553 | 4 | 21 | 17860.5 | 2.0987 | 4.7046 | 4381.8191 | 4.1338 | 0.081123 | 213.2594 | 0.7938
1641 | 0.1875 | 0.049 | 1.256 | 1.4503 | 2 | 64 | 6 | 0.39005 | 3 | 55 | 38720 | 1.7935 | 12.5114 | 7025.8026 | 4.1365 | 0.0097712 | 39.4792 | 0.50668
2161 | 0.25 | 0.065 | 1.256 | 1.4503 | 3 | 42 | 5 | 0.30246 | 3 | 51 | 28917 | 2.1925 | 10.2511 | 7604.6367 | 4.1493 | 0.013373 | 17.7621 | 0.7938
8303 | 0.1875 | 0.049 | 1.256 | 1.4503 | 3 | 39 | 6 | 0.3627 | 3 | 36 | 23166 | 2.1694 | 5.0811 | 4728.2759 | 4.1547 | 0.054407 | 111.2151 | 0.72202
371 | 0.1875 | 0.049 | 1.256 | 1.4503 | 3 | 64 | 6 | 0.31978 | 3 | 23 | 24288 | 2.0836 | 5.232 | 4663.2657 | 4.1663 | 0.056632 | 96.1153 | 0.72202
5229 | 0.25 | 0.065 | 1.256 | 1.4503 | 3 | 43 | 5 | 0.36897 | 3 | 45 | 26122.5 | 2.3255 | 9.2523 | 7523.0818 | 4.1703 | 0.013626 | 23.3145 | 0.7938
7016 | 0.1875 | 0.049 | 1.256 | 1.4503 | 3 | 43 | 4 | 0.26647 | 4 | 54 | 24381 | 1.8334 | 8.3676 | 5423.722 | 4.1829 | 0.029299 | 110.6027 | 0.65024
2535 | 0.1875 | 0.049 | 1.256 | 1.4503 | 3 | 60 | 6 | 0.25224 | 3 | 27 | 26730 | 1.9485 | 5.769 | 4622.9847 | 4.1882 | 0.057371 | 72.9296 | 0.72202
2290 | 0.1875 | 0.049 | 1.256 | 1.4503 | 3 | 56 | 6 | 0.29536 | 3 | 27 | 24948 | 2.0348 | 5.396 | 4618.185 | 4.1923 | 0.057358 | 88.3218 | 0.72202
9900 | 0.1875 | 0.049 | 1.256 | 1.4503 | 4 | 42 | 4 | 0.35328 | 3 | 48 | 28224 | 2.0071 | 7.2721 | 5399.9883 | 4.1943 | 0.029487 | 73.1971 | 0.65024
9165 | 0.25 | 0.065 | 1.256 | 1.4503 | 3 | 43 | 6 | 0.27668 | 3 | 31 | 21994.5 | 2.4281 | 6.3738 | 6164.6433 | 4.1949 | 0.031914 | 30.8482 | 0.93736
2835 | 0.1875 | 0.049 | 1.256 | 1.4503 | 3 | 56 | 6 | 0.31954 | 3 | 26 | 24024 | 2.0831 | 5.1961 | 4610.9798 | 4.1955 | 0.05751 | 97.9823 | 0.72202
4787 | 0.25 | 0.065 | 1.256 | 1.4503 | 3 | 48 | 5 | 0.34511 | 3 | 41 | 26568 | 2.2778 | 9.3739 | 7413.0028 | 4.1967 | 0.014017 | 21.917 | 0.7938
8416 | 0.1875 | 0.049 | 1.256 | 1.4503 | 4 | 49 | 3 | 0.33922 | 4 | 46 | 22540 | 1.9789 | 8.0811 | 5630.7937 | 4.1973 | 0.025517 | 142.9756 | 0.65024
2646 | 0.1875 | 0.049 | 1.256 | 1.4503 | 3 | 59 | 6 | 0.367 | 2 | 60 | 58410 | 1.7474 | 12.6127 | 6812.6293 | 4.2035 | 0.010256 | 12.226 | 0.50668
4805 | 0.1875 | 0.049 | 1.256 | 1.4503 | 4 | 38 | 3 | 0.44444 | 4 | 51 | 19380 | 2.1894 | 7.0221 | 5608.2035 | 4.2168 | 0.025443 | 217.2083 | 0.65024
7181 | 0.25 | 0.065 | 1.256 | 1.4503 | 3 | 48 | 5 | 0.3718 | 3 | 39 | 25272 | 2.3312 | 8.9166 | 7305.0516 | 4.2278 | 0.014362 | 24.8242 | 0.7938
6639 | 0.1875 | 0.049 | 1.256 | 1.4503 | 3 | 63 | 4 | 0.45882 | 3 | 53 | 35059.5 | 1.931 | 11.8734 | 7041.6193 | 4.2321 | 0.009016 | 52.1619 | 0.50668
1622 | 0.1875 | 0.049 | 1.256 | 1.4503 | 3 | 47 | 5 | 0.33075 | 3 | 48 | 30456 | 1.8902 | 8.1009 | 5479.3535 | 4.2334 | 0.025509 | 60.0735 | 0.61435
4255 | 0.1875 | 0.049 | 1.256 | 1.4503 | 3 | 60 | 5 | 0.30481 | 3 | 39 | 31590 | 1.8383 | 8.333 | 5452.2292 | 4.2349 | 0.025913 | 53.9867 | 0.61435
952 | 0.25 | 0.065 | 1.256 | 1.4503 | 3 | 38 | 6 | 0.31124 | 3 | 33 | 20691 | 2.4972 | 6.0253 | 6068.2059 | 4.2355 | 0.032613 | 36.0051 | 0.93736
1463 | 0.1875 | 0.049 | 1.256 | 1.4503 | 3 | 33 | 6 | 0.40018 | 3 | 39 | 21235.5 | 2.2444 | 4.6964 | 4558.7032 | 4.2441 | 0.057437 | 136.7346 | 0.72202
4113 | 0.1875 | 0.049 | 1.256 | 1.4503 | 3 | 43 | 5 | 0.35921 | 3 | 50 | 29025 | 1.9471 | 7.7478 | 5454.8314 | 4.2469 | 0.025617 | 68.3903 | 0.61435
8024 | 0.25 | 0.065 | 1.256 | 1.4503 | 3 | 39 | 5 | 0.26858 | 3 | 55 | 28957.5 | 2.1248 | 10.2954 | 7246.4201 | 4.2558 | 0.014442 | 16.8596 | 0.7938
19 | 0.1875 | 0.049 | 1.256 | 1.4503 | 4 | 36 | 4 | 0.325 | 3 | 57 | 28728 | 1.9505 | 7.4545 | 5267.2405 | 4.2562 | 0.030535 | 67.9595 | 0.65024
1068 | 0.1875 | 0.049 | 1.256 | 1.4503 | 3 | 48 | 6 | 0.30967 | 3 | 30 | 23760 | 2.0634 | 5.1667 | 4494.1534 | 4.2588 | 0.059774 | 98.4923 | 0.72202
7933 | 0.25 | 0.065 | 1.256 | 1.4503 | 4 | 42 | 3 | 0.30127 | 4 | 48 | 20160 | 2.2859 | 9.6481 | 7298.7832 | 4.2604 | 0.014956 | 46.5637 | 0.84166
3892 | 0.3125 | 0.065 | 1.256 | 1.4503 | 3 | 43 | 5 | 0.28222 | 3 | 39 | 22639.5 | 2.5109 | 9.9941 | 8181.6561 | 4.2606 | 0.010987 | 4.0695 | 0.97325
2962 | 0.1875 | 0.049 | 1.256 | 1.4503 | 4 | 46 | 3 | 0.37637 | 4 | 45 | 20700 | 2.0532 | 7.4392 | 5460.2951 | 4.2654 | 0.02679 | 175.8962 | 0.65024
2700 | 0.1875 | 0.049 | 1.256 | 1.4503 | 3 | 44 | 5 | 0.47461 | 3 | 41 | 24354 | 2.1779 | 6.4948 | 5369.6623 | 4.2788 | 0.026316 | 109.8396 | 0.61435
4567 | 0.1875 | 0.049 | 1.256 | 1.4503 | 3 | 64 | 5 | 0.35505 | 3 | 33 | 28512 | 1.9388 | 7.5068 | 5324.9874 | 4.2834 | 0.026993 | 70.1657 | 0.61435
5486 | 0.1875 | 0.049 | 1.256 | 1.4503 | 3 | 42 | 5 | 0.39059 | 3 | 48 | 27216 | 2.0099 | 7.2721 | 5355.7346 | 4.2874 | 0.026383 | 80.3472 | 0.61435
6359 | 0.3125 | 0.065 | 1.256 | 1.4503 | 3 | 47 | 5 | 0.28503 | 3 | 35 | 22207.5 | 2.5166 | 9.7749 | 8054.838 | 4.289 | 0.011313 | 4.2266 | 0.97325
6956 | 0.1875 | 0.049 | 1.256 | 1.4503 | 3 | 56 | 4 | 0.52708 | 3 | 53 | 31164 | 2.0675 | 10.5921 | 6859.1458 | 4.2901 | 0.009383 | 70.5362 | 0.50668
9915 | 0.1875 | 0.049 | 1.256 | 1.4503 | 3 | 54 | 4 | 0.26198 | 4 | 41 | 23247 | 1.8245 | 7.9107 | 5132.2507 | 4.2929 | 0.032366 | 119.546 | 0.65024
8841 | 0.1875 | 0.049 | 1.256 | 1.4503 | 3 | 32 | 5 | 0.4523 | 3 | 58 | 25056 | 2.1333 | 6.7841 | 5366.7915 | 4.2976 | 0.02598 | 101.4086 | 0.61435
932 | 0.1875 | 0.049 | 1.256 | 1.4503 | 4 | 61 | 3 | 0.4465 | 4 | 30 | 18300 | 2.1935 | 6.5136 | 5309.7947 | 4.3144 | 0.028304 | 241.4295 | 0.65024
2233 | 0.1875 | 0.049 | 1.256 | 1.4503 | 3 | 31 | 6 | 0.28815 | 3 | 47 | 24040.5 | 2.0203 | 5.3351 | 4401.3133 | 4.3289 | 0.060773 | 93.3478 | 0.72202
367 | 0.1875 | 0.049 | 1.256 | 1.4503 | 3 | 50 | 5 | 0.31669 | 3 | 44 | 29700 | 1.8621 | 7.8817 | 5225.5886 | 4.3342 | 0.027653 | 61.449 | 0.61435
8348 | 0.1875 | 0.049 | 1.256 | 1.4503 | 4 | 40 | 3 | 0.29635 | 5 | 33 | 13200 | 2.1803 | 4.7716 | 4301.2917 | 4.342 | 0.072297 | 488.348 | 0.7938
2740 | 0.1875 | 0.049 | 1.256 | 1.4503 | 4 | 44 | 3 | 0.27562 | 4 | 53 | 23320 | 1.8517 | 8.3957 | 5267.934 | 4.3468 | 0.028384 | 121.6367 | 0.65024
4902 | 0.25 | 0.065 | 1.256 | 1.4503 | 3 | 53 | 4 | 0.43322 | 3 | 56 | 31164 | 2.1669 | 14.0927 | 8886.6967 | 4.3494 | 0.0055235 | 16.8575 | 0.65024
1633 | 0.1875 | 0.049 | 1.256 | 1.4503 | 3 | 56 | 4 | 0.53455 | 3 | 51 | 29988 | 2.0825 | 10.1924 | 6663.4441 | 4.3507 | 0.0098394 | 76.2775 | 0.50668
5096 | 0.1875 | 0.049 | 1.256 | 1.4503 | 3 | 57 | 5 | 0.31994 | 3 | 38 | 29241 | 1.8686 | 7.7256 | 5171.6217 | 4.352 | 0.028246 | 63.513 | 0.61435
1719 | 0.25 | 0.065 | 1.256 | 1.4503 | 3 | 30 | 6 | 0.28936 | 3 | 41 | 20295 | 2.4535 | 5.9756 | 5785.0692 | 4.3581 | 0.034965 | 36.226 | 0.93736
2048 | 0.1875 | 0.049 | 1.256 | 1.4503 | 3 | 50 | 6 | 0.42741 | 2 | 60 | 49500 | 1.8682 | 10.7478 | 6335.5708 | 4.3617 | 0.011496 | 17.9927 | 0.50668
1214 | 0.1875 | 0.049 | 1.256 | 1.4503 | 5 | 59 | 3 | 0.29848 | 3 | 44 | 32450 | 1.8257 | 9.2493 | 5542.7282 | 4.3631 | 0.022195 | 50.9261 | 0.61435
357 | 0.1875 | 0.049 | 1.256 | 1.4503 | 4 | 44 | 3 | 0.46271 | 4 | 40 | 17600 | 2.2259 | 6.3364 | 5214.0047 | 4.3677 | 0.028873 | 264.4127 | 0.65024
6162 | 0.1875 | 0.049 | 1.256 | 1.4503 | 3 | 62 | 4 | 0.26791 | 4 | 34 | 22134 | 1.8363 | 7.4995 | 4935.8318 | 4.3747 | 0.034677 | 131.8579 | 0.65024
7189 | 0.25 | 0.065 | 1.256 | 1.4503 | 4 | 42 | 3 | 0.26345 | 4 | 48 | 20160 | 2.2102 | 9.6481 | 6916.5561 | 4.3785 | 0.016351 | 44.1252 | 0.84166
6375 | 0.1875 | 0.049 | 1.256 | 1.4503 | 5 | 57 | 3 | 0.27455 | 3 | 47 | 33487.5 | 1.7778 | 9.5553 | 5494.0228 | 4.384 | 0.022499 | 46.2424 | 0.61435
4517 | 0.25 | 0.065 | 1.256 | 1.4503 | 3 | 42 | 5 | 0.31315 | 3 | 45 | 25515 | 2.2139 | 9.0451 | 6812.5881 | 4.3873 | 0.016047 | 22.542 | 0.7938
2774 | 0.25 | 0.065 | 1.256 | 1.4503 | 3 | 52 | 6 | 0.26012 | 3 | 24 | 20592 | 2.395 | 5.9292 | 5643.2911 | 4.388 | 0.03734 | 33.9348 | 0.93736
509 | 0.1875 | 0.049 | 1.256 | 1.4503 | 2 | 64 | 6 | 0.37171 | 3 | 50 | 35200 | 1.7568 | 11.374 | 6205.0494 | 4.3954 | 0.011979 | 45.456 | 0.50668
2631 | 0.1875 | 0.049 | 1.256 | 1.4503 | 3 | 47 | 6 | 0.30408 | 3 | 29 | 22489.5 | 2.0522 | 4.8943 | 4218.4115 | 4.4054 | 0.066532 | 107.786 | 0.72202
5723 | 0.1875 | 0.049 | 1.256 | 1.4503 | 3 | 48 | 6 | 0.31191 | 3 | 28 | 22176 | 2.0679 | 4.8223 | 4208.5331 | 4.4099 | 0.066848 | 111.8347 | 0.72202
1624 | 0.1875 | 0.049 | 1.256 | 1.4503 | 3 | 41 | 5 | 0.41438 | 3 | 45 | 24907.5 | 2.0575 | 6.6622 | 5068.5731 | 4.4105 | 0.028884 | 97.376 | 0.61435
6014 | 0.1875 | 0.049 | 1.256 | 1.4503 | 3 | 61 | 6 | 0.3396 | 2 | 55 | 55357.5 | 1.6926 | 11.9416 | 6171.4059 | 4.4109 | 0.012072 | 12.8518 | 0.50668
4036 | 0.1875 | 0.049 | 1.256 | 1.4503 | 3 | 31 | 6 | 0.35529 | 3 | 41 | 20971.5 | 2.1546 | 4.654 | 4236.563 | 4.4166 | 0.064852 | 131.5938 | 0.72202
7935 | 0.1875 | 0.049 | 1.256 | 1.4503 | 3 | 53 | 4 | 0.48181 | 3 | 56 | 31164 | 1.977 | 10.6115 | 6461.2101 | 4.419 | 0.010333 | 66.444 | 0.50668
6840 | 0.1875 | 0.049 | 1.256 | 1.4503 | 4 | 51 | 4 | 0.36261 | 3 | 35 | 24990 | 2.0257 | 6.3904 | 4847.012 | 4.4241 | 0.035542 | 92.2638 | 0.65024
2525 | 0.1875 | 0.049 | 1.256 | 1.4503 | 3 | 62 | 5 | 0.33464 | 3 | 33 | 27621 | 1.898 | 7.2789 | 4999.6049 | 4.4248 | 0.02995 | 71.977 | 0.61435
6360 | 0.1875 | 0.049 | 1.256 | 1.4503 | 3 | 61 | 6 | 0.30563 | 3 | 22 | 22143 | 2.0553 | 4.7766 | 4163.0758 | 4.4267 | 0.068609 | 111.088 | 0.72202
5695 | 0.1875 | 0.049 | 1.256 | 1.4503 | 3 | 59 | 6 | 0.32696 | 3 | 22 | 21417 | 2.098 | 4.6247 | 4155.4453 | 4.4319 | 0.068761 | 121.7096 | 0.72202
3417 | 0.1875 | 0.049 | 1.256 | 1.4503 | 4 | 46 | 4 | 0.35367 | 4 | 20 | 12880 | 2.3907 | 3.3063 | 3751.1324 | 4.4329 | 0.11932 | 456.2304 | 0.84166
6268 | 0.3125 | 0.065 | 1.256 | 1.4503 | 3 | 43 | 5 | 0.28019 | 3 | 36 | 20898 | 2.5069 | 9.2253 | 7532.3343 | 4.4366 | 0.012614 | 4.6794 | 0.97325
2328 | 0.1875 | 0.049 | 1.256 | 1.4503 | 2 | 62 | 6 | 0.34422 | 3 | 53 | 36146 | 1.7018 | 11.6904 | 6091.6044 | 4.4368 | 0.012337 | 41.4497 | 0.50668
6714 | 0.1875 | 0.049 | 1.256 | 1.4503 | 3 | 31 | 5 | 0.45546 | 3 | 56 | 23436 | 2.1396 | 6.3567 | 5040.6395 | 4.4391 | 0.028782 | 114.7867 | 0.61435
3022 | 0.25 | 0.065 | 1.256 | 1.4503 | 4 | 53 | 3 | 0.36527 | 4 | 32 | 16960 | 2.4139 | 8.0529 | 6684.4676 | 4.4438 | 0.017444 | 69.0883 | 0.84166
3715 | 0.1875 | 0.049 | 1.256 | 1.4503 | 3 | 54 | 6 | 0.37118 | 2 | 58 | 51678 | 1.7557 | 11.1908 | 6068.0022 | 4.4522 | 0.012368 | 15.2921 | 0.50668
2386 | 0.1875 | 0.049 | 1.256 | 1.4503 | 3 | 53 | 5 | 0.32011 | 3 | 39 | 27904.5 | 1.8689 | 7.3901 | 4936.5804 | 4.4596 | 0.030453 | 69.0742 | 0.61435
297 | 0.3125 | 0.065 | 1.256 | 1.4503 | 3 | 45 | 5 | 0.27602 | 3 | 34 | 20655 | 2.4986 | 9.1042 | 7404.3052 | 4.4719 | 0.013003 | 4.7519 | 0.97325
7855 | 0.1875 | 0.049 | 1.256 | 1.4503 | 2 | 53 | 6 | 0.42201 | 3 | 54 | 31482 | 1.8574 | 10.2325 | 5996.2261 | 4.4768 | 0.012605 | 59.9425 | 0.50668
5422 | 0.1875 | 0.049 | 1.256 | 1.4503 | 3 | 39 | 5 | 0.2753 | 3 | 57 | 30010.5 | 1.7793 | 8.0451 | 4929.8657 | 4.4777 | 0.030187 | 56.3151 | 0.61435
9042 | 0.1875 | 0.049 | 1.256 | 1.4503 | 3 | 60 | 4 | 0.49581 | 3 | 47 | 29610 | 2.005 | 10.0423 | 6255.9187 | 4.4841 | 0.010933 | 74.1899 | 0.50668
156 | 0.3125 | 0.065 | 1.256 | 1.4503 | 3 | 49 | 5 | 0.27384 | 3 | 31 | 20506.5 | 2.4942 | 9.0146 | 7330.0053 | 4.4902 | 0.013264 | 4.7995 | 0.97325
144 | 0.25 | 0.065 | 1.256 | 1.4503 | 3 | 33 | 6 | 0.31469 | 3 | 34 | 18513 | 2.5041 | 5.4251 | 5453.4546 | 4.4907 | 0.038864 | 44.1323 | 0.93736
2627 | 0.1875 | 0.049 | 1.256 | 1.4503 | 3 | 60 | 4 | 0.33427 | 4 | 30 | 18900 | 1.969 | 6.41 | 4686.2796 | 4.4937 | 0.037787 | 194.6907 | 0.65024
8521 | 0.1875 | 0.049 | 1.256 | 1.4503 | 3 | 62 | 4 | 0.25362 | 4 | 33 | 21483 | 1.8077 | 7.2789 | 4675.2667 | 4.4991 | 0.03797 | 135.7624 | 0.65024
177 | 0.1875 | 0.049 | 1.256 | 1.4503 | 3 | 61 | 4 | 0.46239 | 3 | 48 | 30744 | 1.9381 | 10.4217 | 6205.7948 | 4.5014 | 0.011083 | 66.2765 | 0.50668
6033 | 0.1875 | 0.049 | 1.256 | 1.4503 | 5 | 30 | 3 | 0.25448 | 4 | 44 | 16500 | 2.0966 | 4.8426 | 4041.5088 | 4.5084 | 0.079314 | 245.5364 | 0.7938
8733 | 0.25 | 0.065 | 1.256 | 1.4503 | 4 | 35 | 3 | 0.27114 | 4 | 54 | 18900 | 2.2256 | 9.1136 | 6557.0993 | 4.5094 | 0.017729 | 50.0861 | 0.84166
5595 | 0.1875 | 0.049 | 1.256 | 1.4503 | 4 | 38 | 4 | 0.33543 | 4 | 24 | 12768 | 2.3542 | 3.3045 | 3630.9373 | 4.5221 | 0.12531 | 452.5635 | 0.84166
484 | 0.25 | 0.065 | 1.256 | 1.4503 | 4 | 32 | 3 | 0.36208 | 4 | 52 | 16640 | 2.4075 | 8.0577 | 6531.686 | 4.5231 | 0.017767 | 71.1988 | 0.84166
587 | 0.1875 | 0.049 | 1.256 | 1.4503 | 3 | 64 | 4 | 0.2847 | 4 | 30 | 20160 | 1.8699 | 6.8244 | 4622.9125 | 4.5239 | 0.038725 | 160.3426 | 0.65024
4592 | 0.1875 | 0.049 | 1.256 | 1.4503 | 3 | 41 | 5 | 0.32153 | 3 | 49 | 27121.5 | 1.8718 | 7.2544 | 4808.8843 | 4.5319 | 0.031527 | 72.8467 | 0.61435
5203 | 0.1875 | 0.049 | 1.256 | 1.4503 | 4 | 33 | 4 | 0.31459 | 3 | 56 | 25872 | 1.9297 | 6.7435 | 4667.6522 | 4.5344 | 0.0372 | 80.6518 | 0.65024
4437 | 0.1875 | 0.049 | 1.256 | 1.4503 | 3 | 48 | 5 | 0.43441 | 3 | 35 | 22680 | 2.0975 | 6.0278 | 4743.4165 | 4.555 | 0.032444 | 118.3781 | 0.61435
7965 | 0.3125 | 0.065 | 1.256 | 1.4503 | 3 | 43 | 5 | 0.2826 | 3 | 34 | 19737 | 2.5117 | 8.7128 | 7136.2445 | 4.5563 | 0.01381 | 5.1968 | 0.97325
989 | 0.1875 | 0.049 | 1.256 | 1.4503 | 3 | 41 | 4 | 0.30502 | 4 | 45 | 19372.5 | 1.9105 | 6.6622 | 4590.3932 | 4.5589 | 0.038626 | 177.9806 | 0.65024
8635 | 0.25 | 0.065 | 1.256 | 1.4503 | 3 | 54 | 4 | 0.37374 | 3 | 54 | 30618 | 2.048 | 13.838 | 8046.2294 | 4.5649 | 0.0065046 | 16.0318 | 0.65024
1541 | 0.1875 | 0.049 | 1.256 | 1.4503 | 3 | 31 | 5 | 0.44082 | 3 | 54 | 22599 | 2.1104 | 6.1297 | 4767.3453 | 4.5678 | 0.031581 | 120.1704 | 0.61435
5101 | 0.25 | 0.065 | 1.256 | 1.4503 | 3 | 54 | 6 | 0.29465 | 2 | 55 | 49005 | 1.8898 | 14.0943 | 7613.8958 | 4.5838 | 0.0076863 | 4.115 | 0.65024
2136 | 0.25 | 0.065 | 1.256 | 1.4503 | 3 | 54 | 6 | 0.30373 | 2 | 54 | 48114 | 1.9079 | 13.838 | 7584.9401 | 4.5924 | 0.0077346 | 4.3129 | 0.65024
8061 | 0.1875 | 0.049 | 1.256 | 1.4503 | 3 | 55 | 5 | 0.30942 | 3 | 36 | 26730 | 1.8475 | 7.0703 | 4648.1852 | 4.5985 | 0.033708 | 73.3272 | 0.61435
4102 | 0.1875 | 0.049 | 1.256 | 1.4503 | 3 | 50 | 5 | 0.35101 | 3 | 37 | 24975 | 1.9307 | 6.6278 | 4635.9956 | 4.6082 | 0.033755 | 88.3951 | 0.61435
4912 | 0.25 | 0.065 | 1.256 | 1.4503 | 3 | 53 | 4 | 0.41276 | 3 | 51 | 28381.5 | 2.126 | 12.8344 | 7874.8781 | 4.6139 | 0.0067346 | 19.3749 | 0.65024
8055 | 0.1875 | 0.049 | 1.256 | 1.4503 | 4 | 40 | 4 | 0.26732 | 3 | 48 | 26880 | 1.8351 | 6.9406 | 4491.2093 | 4.615 | 0.040027 | 69.7533 | 0.65024
3932 | 0.1875 | 0.049 | 1.256 | 1.4503 | 3 | 37 | 6 | 0.34361 | 3 | 32 | 19536 | 2.1313 | 4.2955 | 3882.2139 | 4.6172 | 0.075967 | 147.0262 | 0.72202
3553 | 0.1875 | 0.049 | 1.256 | 1.4503 | 3 | 57 | 5 | 0.25182 | 3 | 38 | 29241 | 1.7323 | 7.7256 | 4609.8616 | 4.6175 | 0.034214 | 56.614 | 0.61435
5809 | 0.1875 | 0.049 | 1.256 | 1.4503 | 3 | 58 | 6 | 0.27428 | 2 | 59 | 56463 | 1.5619 | 12.1988 | 5601.2314 | 4.6298 | 0.014134 | 11.0423 | 0.50668
3535 | 0.1875 | 0.049 | 1.256 | 1.4503 | 3 | 33 | 5 | 0.46126 | 3 | 48 | 21384 | 2.1512 | 5.7802 | 4634.3084 | 4.6303 | 0.033213 | 136.3214 | 0.61435
6123 | 0.1875 | 0.049 | 1.256 | 1.4503 | 3 | 39 | 4 | 0.36391 | 4 | 42 | 17199 | 2.0283 | 5.9279 | 4456.2286 | 4.6316 | 0.040514 | 241.0427 | 0.65024
2936 | 0.1875 | 0.049 | 1.256 | 1.4503 | 2 | 60 | 6 | 0.39833 | 3 | 46 | 30360 | 1.81 | 9.8286 | 5579.7946 | 4.6341 | 0.014236 | 61.7153 | 0.50668
4400 | 0.25 | 0.065 | 1.256 | 1.4503 | 3 | 33 | 5 | 0.36775 | 3 | 48 | 21384 | 2.3231 | 7.6589 | 6148.6412 | 4.6378 | 0.018837 | 33.28 | 0.7938
9822 | 0.1875 | 0.049 | 1.256 | 1.4503 | 5 | 49 | 3 | 0.28497 | 3 | 48 | 29400 | 1.7986 | 8.4325 | 4909.7875 | 4.647 | 0.026972 | 59.3927 | 0.61435
1773 | 0.1875 | 0.049 | 1.256 | 1.4503 | 4 | 57 | 3 | 0.40319 | 3 | 58 | 33060 | 1.8197 | 11.7917 | 6121.2833 | 4.6491 | 0.010444 | 53.3988 | 0.50668
8125 | 0.1875 | 0.049 | 1.256 | 1.4503 | 3 | 45 | 5 | 0.31203 | 3 | 43 | 26122.5 | 1.8528 | 6.9601 | 4561.7682 | 4.6521 | 0.034553 | 76.7311 | 0.61435
9857 | 0.3125 | 0.065 | 1.256 | 1.4503 | 3 | 41 | 5 | 0.2853 | 3 | 34 | 18819 | 2.5171 | 8.3214 | 6828.2202 | 4.6594 | 0.014846 | 5.6767 | 0.97325
2137 | 0.1875 | 0.049 | 1.256 | 1.4503 | 3 | 38 | 6 | 0.25357 | 3 | 35 | 21945 | 1.9512 | 4.8191 | 3803.6287 | 4.6681 | 0.078779 | 104.0758 | 0.72202
7130 | 0.1875 | 0.049 | 1.256 | 1.4503 | 3 | 57 | 5 | 0.43478 | 3 | 28 | 21546 | 2.0983 | 5.6925 | 4508.5086 | 4.6687 | 0.035511 | 129.853 | 0.61435
4199 | 0.1875 | 0.049 | 1.256 | 1.4503 | 2 | 53 | 6 | 0.39012 | 3 | 52 | 30316 | 1.7936 | 9.8535 | 5501.5053 | 4.6719 | 0.014519 | 61.0958 | 0.50668
753 | 0.25 | 0.065 | 1.256 | 1.4503 | 3 | 50 | 4 | 0.40789 | 3 | 53 | 27825 | 2.1163 | 12.6055 | 7669.5226 | 4.6768 | 0.0070201 | 19.9383 | 0.65024
7989 | 0.3125 | 0.065 | 1.256 | 1.4503 | 3 | 45 | 5 | 0.27708 | 3 | 31 | 18832.5 | 2.5007 | 8.3009 | 6760.3886 | 4.6777 | 0.015152 | 5.6091 | 0.97325
3557 | 0.25 | 0.065 | 1.256 | 1.4503 | 3 | 43 | 5 | 0.3431 | 3 | 37 | 21478.5 | 2.2738 | 7.6075 | 5976.6629 | 4.6909 | 0.019981 | 31.9539 | 0.7938
4905 | 0.3125 | 0.065 | 1.256 | 1.4503 | 3 | 46 | 4 | 0.3893 | 3 | 49 | 23667 | 2.3662 | 13.4028 | 8746.0425 | 4.6958 | 0.005209 | 3.8458 | 0.7938
717 | 0.1875 | 0.049 | 1.256 | 1.4503 | 2 | 56 | 6 | 0.33685 | 3 | 53 | 32648 | 1.6871 | 10.5921 | 5434.2221 | 4.6987 | 0.01484 | 49.0903 | 0.50668
6696 | 0.25 | 0.065 | 1.256 | 1.4503 | 3 | 50 | 6 | 0.31186 | 2 | 55 | 45375 | 1.9242 | 13.0812 | 7245.6184 | 4.7013 | 0.0083186 | 4.846 | 0.65024
8195 | 0.1875 | 0.049 | 1.256 | 1.4503 | 2 | 52 | 6 | 0.39167 | 3 | 52 | 29744 | 1.7967 | 9.6739 | 5410.6658 | 4.7115 | 0.014913 | 63.3634 | 0.50668
9312 | 0.1875 | 0.049 | 1.256 | 1.4503 | 2 | 60 | 6 | 0.39073 | 3 | 45 | 29700 | 1.7948 | 9.615 | 5394.8306 | 4.7125 | 0.015047 | 63.4392 | 0.50668
5702 | 0.25 | 0.065 | 1.256 | 1.4503 | 3 | 42 | 5 | 0.31563 | 3 | 39 | 22113 | 2.2189 | 7.8391 | 5924.8019 | 4.7136 | 0.020257 | 29.2072 | 0.7938
4291 | 0.1875 | 0.049 | 1.256 | 1.4503 | 3 | 57 | 6 | 0.33729 | 3 | 20 | 18810 | 2.1186 | 4.0661 | 3704.4265 | 4.7154 | 0.083678 | 155.9684 | 0.72202
5046 | 0.1875 | 0.049 | 1.256 | 1.4503 | 3 | 45 | 4 | 0.51899 | 3 | 55 | 25987.5 | 2.0513 | 8.9024 | 5660.497 | 4.7225 | 0.012768 | 96.5988 | 0.50668
2537 | 0.1875 | 0.049 | 1.256 | 1.4503 | 3 | 57 | 6 | 0.40605 | 2 | 46 | 43263 | 1.8255 | 9.352 | 5363.5775 | 4.7304 | 0.01517 | 22.1404 | 0.50668
2457 | 0.1875 | 0.049 | 1.256 | 1.4503 | 3 | 49 | 5 | 0.45449 | 3 | 31 | 20506.5 | 2.1377 | 5.446 | 4404.9756 | 4.7314 | 0.036747 | 145.6752 | 0.61435
6448 | 0.1875 | 0.049 | 1.256 | 1.4503 | 4 | 37 | 4 | 0.34119 | 3 | 44 | 22792 | 1.9829 | 5.9063 | 4283.0026 | 4.734 | 0.043209 | 105.4272 | 0.65024
3343 | 0.1875 | 0.049 | 1.256 | 1.4503 | 3 | 56 | 6 | 0.26021 | 2 | 60 | 55440 | 1.5338 | 11.9911 | 5353.0829 | 4.737 | 0.015211 | 11.1017 | 0.50668
6321 | 0.25 | 0.065 | 1.256 | 1.4503 | 3 | 36 | 5 | 0.25958 | 3 | 49 | 23814 | 2.1068 | 8.4953 | 5878.6515 | 4.7421 | 0.020391 | 23.5725 | 0.7938
7463 | 0.1875 | 0.049 | 1.256 | 1.4503 | 5 | 38 | 3 | 0.28441 | 4 | 30 | 14250 | 2.1564 | 4.1306 | 3650.7737 | 4.7468 | 0.095589 | 334.4423 | 0.7938
312 | 0.1875 | 0.049 | 1.256 | 1.4503 | 4 | 30 | 4 | 0.29868 | 3 | 58 | 24360 | 1.8979 | 6.3835 | 4285.5964 | 4.7469 | 0.042722 | 87.6041 | 0.65024
5396 | 0.3125 | 0.065 | 1.256 | 1.4503 | 3 | 48 | 4 | 0.32354 | 3 | 50 | 25200 | 2.2347 | 14.2519 | 8533.6018 | 4.7492 | 0.0054317 | 3.1526 | 0.7938
3917 | 0.25 | 0.065 | 1.256 | 1.4503 | 3 | 50 | 4 | 0.37102 | 3 | 54 | 28350 | 2.0425 | 12.8434 | 7421.219 | 4.7535 | 0.0074096 | 18.3152 | 0.65024
3778 | 0.1875 | 0.049 | 1.256 | 1.4503 | 4 | 30 | 4 | 0.3676 | 3 | 52 | 21840 | 2.0357 | 5.7231 | 4266.7583 | 4.757 | 0.04304 | 118.3232 | 0.65024
5548 | 0.1875 | 0.049 | 1.256 | 1.4503 | 3 | 55 | 6 | 0.25843 | 3 | 23 | 20872.5 | 1.9609 | 4.5172 | 3646.375 | 4.7585 | 0.085898 | 114.7697 | 0.72202
4086 | 0.1875 | 0.049 | 1.256 | 1.4503 | 3 | 43 | 6 | 0.29218 | 3 | 28 | 19866 | 2.0284 | 4.3388 | 3659.6201 | 4.7594 | 0.084632 | 132.2538 | 0.72202
3697 | 0.25 | 0.065 | 1.256 | 1.4503 | 4 | 41 | 3 | 0.32812 | 4 | 38 | 15580 | 2.3396 | 7.4631 | 5850.3935 | 4.7715 | 0.021594 | 76.6504 | 0.84166
220 | 0.1875 | 0.049 | 1.256 | 1.4503 | 3 | 53 | 6 | 0.37427 | 3 | 20 | 17490 | 2.1926 | 3.7898 | 3626.8278 | 4.7721 | 0.086599 | 187.1796 | 0.72202
553 | 0.1875 | 0.049 | 1.256 | 1.4503 | 3 | 55 | 4 | 0.48337 | 3 | 46 | 26565 | 1.9801 | 9.0343 | 5519.4021 | 4.7724 | 0.013394 | 88.5882 | 0.50668
5587 | 0.3125 | 0.065 | 1.256 | 1.4503 | 3 | 48 | 5 | 0.27196 | 3 | 28 | 18144 | 2.4904 | 7.9811 | 6469.542 | 4.7779 | 0.016358 | 5.9538 | 0.97325
815 | 0.1875 | 0.049 | 1.256 | 1.4503 | 3 | 49 | 4 | 0.47794 | 3 | 52 | 26754 | 1.9692 | 9.1352 | 5517.7211 | 4.7785 | 0.013353 | 86.8268 | 0.50668
8795 | 0.1875 | 0.049 | 1.256 | 1.4503 | 3 | 61 | 4 | 0.39337 | 3 | 47 | 30103.5 | 1.8001 | 10.2046 | 5490.5223 | 4.7814 | 0.013549 | 62.181 | 0.50668
2172 | 0.25 | 0.065 | 1.256 | 1.4503 | 3 | 37 | 5 | 0.35327 | 3 | 41 | 20479.5 | 2.2942 | 7.2971 | 5777.0455 | 4.7825 | 0.021022 | 35.274 | 0.7938
8586 | 0.25 | 0.065 | 1.256 | 1.4503 | 3 | 39 | 5 | 0.29604 | 3 | 42 | 22113 | 2.1797 | 7.8619 | 5761.9569 | 4.7865 | 0.021163 | 28.4045 | 0.7938
1095 | 0.1875 | 0.049 | 1.256 | 1.4503 | 3 | 44 | 4 | 0.52746 | 3 | 54 | 24948 | 2.0683 | 8.5541 | 5493.6723 | 4.7939 | 0.013399 | 105.0653 | 0.50668
1374 | 0.25 | 0.065 | 1.256 | 1.4503 | 3 | 41 | 6 | 0.25784 | 3 | 26 | 17589 | 2.3904 | 5.1063 | 4805.2098 | 4.7951 | 0.048791 | 44.862 | 0.93736
9140 | 0.1875 | 0.049 | 1.256 | 1.4503 | 3 | 41 | 6 | 0.31512 | 3 | 28 | 18942 | 2.0743 | 4.1454 | 3611.9533 | 4.7954 | 0.086405 | 149.1291 | 0.72202
8931 | 0.1875 | 0.049 | 1.256 | 1.4503 | 3 | 49 | 6 | 0.42573 | 3 | 20 | 16170 | 2.2955 | 3.5135 | 3587.7834 | 4.8028 | 0.088004 | 230.6572 | 0.72202
7794 | 0.1875 | 0.049 | 1.256 | 1.4503 | 3 | 40 | 5 | 0.27999 | 3 | 48 | 25920 | 1.7887 | 6.9406 | 4292.1957 | 4.8081 | 0.038094 | 73.7817 | 0.61435
2078 | 0.1875 | 0.049 | 1.256 | 1.4503 | 3 | 39 | 5 | 0.47306 | 3 | 37 | 19480.5 | 2.1748 | 5.2222 | 4286.5709 | 4.8104 | 0.038138 | 163.6366 | 0.61435
9798 | 0.1875 | 0.049 | 1.256 | 1.4503 | 3 | 53 | 5 | 0.42035 | 3 | 29 | 20749.5 | 2.0694 | 5.4952 | 4257.3563 | 4.8129 | 0.039011 | 136.2325 | 0.61435
1603 | 0.25 | 0.065 | 1.256 | 1.4503 | 3 | 37 | 5 | 0.38138 | 3 | 39 | 19480.5 | 2.3504 | 6.9412 | 5701.1061 | 4.8152 | 0.021494 | 40.0221 | 0.7938
5164 | 0.1875 | 0.049 | 1.256 | 1.4503 | 2 | 53 | 6 | 0.2882 | 3 | 58 | 33814 | 1.5898 | 10.9905 | 5164.3019 | 4.8225 | 0.016111 | 42.3085 | 0.50668
8026 | 0.3125 | 0.065 | 1.256 | 1.4503 | 3 | 48 | 4 | 0.37695 | 3 | 45 | 22680 | 2.3415 | 12.8267 | 8249.626 | 4.826 | 0.0057427 | 4.0829 | 0.7938
268 | 0.1875 | 0.049 | 1.256 | 1.4503 | 2 | 64 | 5 | 0.43008 | 3 | 60 | 34560 | 1.73 | 13.6488 | 6311.3189 | 4.8313 | 0.0069846 | 48.6575 | 0.4349
9209 | 0.25 | 0.065 | 1.256 | 1.4503 | 3 | 52 | 4 | 0.40232 | 3 | 48 | 26208 | 2.1051 | 11.8584 | 7169.0145 | 4.8334 | 0.007852 | 22.016 | 0.65024
7909 | 0.1875 | 0.049 | 1.256 | 1.4503 | 5 | 49 | 3 | 0.2649 | 3 | 46 | 28175 | 1.7585 | 8.0811 | 4545.709 | 4.8338 | 0.030657 | 61.9166 | 0.61435
6425 | 0.1875 | 0.049 | 1.256 | 1.4503 | 3 | 43 | 6 | 0.32132 | 3 | 26 | 18447 | 2.0867 | 4.0288 | 3549.8147 | 4.8383 | 0.089208 | 157.8327 | 0.72202
5153 | 0.1875 | 0.049 | 1.256 | 1.4503 | 4 | 49 | 4 | 0.31055 | 3 | 33 | 22638 | 1.9216 | 5.7973 | 4058.3932 | 4.855 | 0.04784 | 101.8083 | 0.65024
52 | 0.1875 | 0.049 | 1.256 | 1.4503 | 2 | 53 | 6 | 0.29938 | 3 | 56 | 32648 | 1.6121 | 10.6115 | 5089.2241 | 4.8579 | 0.016504 | 45.9737 | 0.50668
6221 | 0.25 | 0.065 | 1.256 | 1.4503 | 3 | 55 | 4 | 0.27806 | 3 | 54 | 31185 | 1.8566 | 14.0867 | 7073.219 | 4.8642 | 0.008041 | 13.3924 | 0.65024
9945 | 0.1875 | 0.049 | 1.256 | 1.4503 | 3 | 37 | 5 | 0.3015 | 3 | 49 | 24475.5 | 1.8317 | 6.5775 | 4201.5074 | 4.8661 | 0.039355 | 84.7585 | 0.61435
7369 | 0.1875 | 0.049 | 1.256 | 1.4503 | 2 | 63 | 5 | 0.4531 | 3 | 58 | 32886 | 1.776 | 12.9935 | 6219.1566 | 4.8661 | 0.0071526 | 55.0559 | 0.4349
6381 | 0.1875 | 0.049 | 1.256 | 1.4503 | 5 | 41 | 3 | 0.29794 | 4 | 26 | 13325 | 2.1835 | 3.8493 | 3481.6123 | 4.8664 | 0.10411 | 384.9749 | 0.7938
937 | 0.1875 | 0.049 | 1.256 | 1.4503 | 3 | 43 | 5 | 0.28645 | 3 | 43 | 24961.5 | 1.8016 | 6.6631 | 4178.9976 | 4.8714 | 0.039959 | 79.8018 | 0.61435
4491 | 0.3125 | 0.065 | 1.256 | 1.4503 | 3 | 48 | 4 | 0.34258 | 3 | 46 | 23184 | 2.2728 | 13.1118 | 8058.4786 | 4.8805 | 0.0059687 | 3.7522 | 0.7938
7546 | 0.1875 | 0.049 | 1.256 | 1.4503 | 3 | 60 | 4 | 0.35188 | 3 | 49 | 30870 | 1.7171 | 10.4696 | 5269.1094 | 4.881 | 0.014491 | 55.6352 | 0.50668
3391 | 0.3125 | 0.065 | 1.256 | 1.4503 | 3 | 32 | 5 | 0.28344 | 3 | 40 | 17280 | 2.5134 | 7.7178 | 6254.6847 | 4.8837 | 0.017026 | 6.5932 | 0.97325
8577 | 0.1875 | 0.049 | 1.256 | 1.4503 | 4 | 58 | 4 | 0.29829 | 3 | 28 | 22736 | 1.8971 | 5.7892 | 3997.3955 | 4.8868 | 0.049341 | 99.0754 | 0.65024
4354 | 0.3125 | 0.065 | 1.256 | 1.4503 | 3 | 48 | 4 | 0.38984 | 3 | 43 | 21672 | 2.3673 | 12.2567 | 8014.3448 | 4.893 | 0.0060229 | 4.5004 | 0.7938
3924 | 0.3125 | 0.065 | 1.256 | 1.4503 | 3 | 43 | 5 | 0.29456 | 3 | 29 | 16834.5 | 2.5356 | 7.4315 | 6181.4605 | 4.8934 | 0.017601 | 7.0074 | 0.97325
7417 | 0.25 | 0.065 | 1.256 | 1.4503 | 3 | 50 | 4 | 0.30653 | 3 | 56 | 29400 | 1.9136 | 13.3191 | 6983.1654 | 4.8994 | 0.0081881 | 15.5762 | 0.65024
7889 | 0.1875 | 0.049 | 1.256 | 1.4503 | 3 | 49 | 3 | 0.45671 | 4 | 56 | 20580 | 1.9268 | 9.8379 | 5494.9058 | 4.9062 | 0.01241 | 179.9114 | 0.50668
5580 | 0.25 | 0.065 | 1.256 | 1.4503 | 3 | 35 | 5 | 0.29149 | 3 | 45 | 21262.5 | 2.1706 | 7.5946 | 5503.9363 | 4.9087 | 0.022748 | 30.2676 | 0.7938
7983 | 0.3125 | 0.065 | 1.256 | 1.4503 | 3 | 43 | 4 | 0.36817 | 3 | 49 | 22123.5 | 2.324 | 12.5567 | 7955.9698 | 4.9164 | 0.0060721 | 4.2189 | 0.7938
7720 | 0.1875 | 0.049 | 1.256 | 1.4503 | 3 | 49 | 4 | 0.50606 | 3 | 47 | 24181.5 | 2.0255 | 8.2568 | 5178.9448 | 4.9306 | 0.014818 | 108.0618 | 0.50668
1928 | 0.25 | 0.065 | 1.256 | 1.4503 | 3 | 47 | 4 | 0.3272 | 3 | 57 | 28129.5 | 1.9549 | 12.7695 | 6899.9931 | 4.9315 | 0.0083338 | 17.4028 | 0.65024
7785 | 0.1875 | 0.049 | 1.256 | 1.4503 | 3 | 58 | 6 | 0.25176 | 2 | 54 | 51678 | 1.5169 | 11.165 | 4907.7402 | 4.9461 | 0.017568 | 12.3681 | 0.50668
2324 | 0.25 | 0.065 | 1.256 | 1.4503 | 3 | 53 | 4 | 0.31504 | 3 | 51 | 28381.5 | 1.9306 | 12.8344 | 6831.9995 | 4.9501 | 0.0085035 | 16.809 | 0.65024
8668 | 0.1875 | 0.049 | 1.256 | 1.4503 | 3 | 51 | 5 | 0.40959 | 3 | 29 | 19966.5 | 2.0479 | 5.2949 | 4036.1386 | 4.9507 | 0.042628 | 143.8171 | 0.61435
4706 | 0.1875 | 0.049 | 1.256 | 1.4503 | 3 | 53 | 6 | 0.2701 | 2 | 57 | 49846.5 | 1.5536 | 10.801 | 4905.7032 | 4.9509 | 0.017534 | 13.6648 | 0.50668
4606 | 0.1875 | 0.049 | 1.256 | 1.4503 | 2 | 61 | 6 | 0.40812 | 3 | 39 | 26169 | 1.8296 | 8.4677 | 4881.7827 | 4.9531 | 0.017747 | 81.7074 | 0.50668
7640 | 0.1875 | 0.049 | 1.256 | 1.4503 | 3 | 44 | 4 | 0.45075 | 3 | 56 | 25872 | 1.9149 | 8.8709 | 5137.42 | 4.9565 | 0.014959 | 88.7689 | 0.50668
4810 | 0.1875 | 0.049 | 1.256 | 1.4503 | 2 | 48 | 6 | 0.35511 | 3 | 54 | 28512 | 1.7236 | 9.3001 | 4892.6284 | 4.9589 | 0.017555 | 64.4686 | 0.50668
3057 | 0.1875 | 0.049 | 1.256 | 1.4503 | 3 | 55 | 3 | 0.39836 | 4 | 53 | 21862.5 | 1.8101 | 10.4091 | 5357.5935 | 4.9628 | 0.012982 | 148.1467 | 0.50668
555 | 0.25 | 0.065 | 1.256 | 1.4503 | 3 | 48 | 5 | 0.38715 | 3 | 28 | 18144 | 2.3619 | 6.4017 | 5349.3541 | 4.9633 | 0.024173 | 45.7926 | 0.7938
7474 | 0.1875 | 0.049 | 1.256 | 1.4503 | 3 | 59 | 4 | 0.53335 | 3 | 37 | 22921.5 | 2.0801 | 7.7779 | 5085.5149 | 4.9668 | 0.015353 | 123.2157 | 0.50668
9390 | 0.25 | 0.065 | 1.256 | 1.4503 | 3 | 30 | 5 | 0.26028 | 3 | 54 | 21870 | 2.1082 | 7.8703 | 5404.5863 | 4.9669 | 0.023275 | 27.4762 | 0.7938
5488 | 0.1875 | 0.049 | 1.256 | 1.4503 | 3 | 63 | 4 | 0.50198 | 3 | 36 | 23814 | 2.0173 | 8.0649 | 5072.8421 | 4.9706 | 0.015443 | 110.4721 | 0.50668
6706 | 0.3125 | 0.065 | 1.256 | 1.4503 | 3 | 39 | 5 | 0.27169 | 3 | 32 | 16848 | 2.4899 | 7.4635 | 6005.3213 | 4.9709 | 0.018414 | 6.7926 | 0.97325
5149 | 0.3125 | 0.065 | 1.256 | 1.4503 | 3 | 43 | 4 | 0.3215 | 3 | 51 | 23026.5 | 2.2306 | 13.0692 | 7775.5675 | 4.971 | 0.0063061 | 3.6897 | 0.7938
3808 | 0.25 | 0.065 | 1.256 | 1.4503 | 3 | 52 | 5 | 0.3474 | 3 | 27 | 18954 | 2.2824 | 6.6703 | 5304.8786 | 4.9818 | 0.024581 | 40.1997 | 0.7938
9236 | 0.25 | 0.065 | 1.256 | 1.4503 | 3 | 30 | 5 | 0.25495 | 3 | 54 | 21870 | 2.0975 | 7.8703 | 5360.6757 | 4.9882 | 0.023597 | 27.253 | 0.7938
3298 | 0.1875 | 0.049 | 1.256 | 1.4503 | 4 | 62 | 3 | 0.45031 | 3 | 43 | 26660 | 1.914 | 9.4846 | 5290.5896 | 4.99 | 0.013297 | 84.0742 | 0.50668
6558 | 0.1875 | 0.049 | 1.256 | 1.4503 | 3 | 46 | 6 | 0.38556 | 2 | 53 | 40227 | 1.7845 | 8.7618 | 4832.2213 | 4.9945 | 0.017892 | 24.4178 | 0.50668
5685 | 0.1875 | 0.049 | 1.256 | 1.4503 | 3 | 63 | 5 | 0.32724 | 3 | 26 | 22113 | 1.8832 | 5.8247 | 3956.4933 | 4.9951 | 0.044361 | 105.9761 | 0.61435
2225 | 0.1875 | 0.049 | 1.256 | 1.4503 | 2 | 57 | 6 | 0.34902 | 3 | 45 | 28215 | 1.7114 | 9.1487 | 4793.1544 | 5.0024 | 0.018257 | 65.0293 | 0.50668
191 | 0.25 | 0.065 | 1.256 | 1.4503 | 3 | 42 | 5 | 0.33178 | 3 | 34 | 19278 | 2.2512 | 6.8341 | 5282.3323 | 5.0038 | 0.024572 | 38.1795 | 0.7938
4720 | 0.1875 | 0.049 | 1.256 | 1.4503 | 2 | 63 | 5 | 0.41538 | 3 | 58 | 32886 | 1.7006 | 12.9935 | 5869.2692 | 5.0045 | 0.0078662 | 51.9585 | 0.4349
5889 | 0.1875 | 0.049 | 1.256 | 1.4503 | 3 | 64 | 5 | 0.40568 | 2 | 58 | 50112 | 1.6812 | 13.1938 | 5871.0879 | 5.0053 | 0.0078653 | 16.1146 | 0.4349
9052 | 0.1875 | 0.049 | 1.256 | 1.4503 | 3 | 64 | 4 | 0.35901 | 3 | 43 | 28896 | 1.7314 | 9.7816 | 4990.2509 | 5.0123 | 0.015873 | 63.3474 | 0.50668
744 | 0.25 | 0.065 | 1.256 | 1.4503 | 4 | 55 | 3 | 0.28884 | 3 | 55 | 30250 | 1.8782 | 14.3475 | 6983.79 | 5.0167 | 0.0075786 | 14.3907 | 0.65024
5694 | 0.1875 | 0.049 | 1.256 | 1.4503 | 3 | 35 | 5 | 0.28851 | 3 | 50 | 23625 | 1.8057 | 6.3664 | 3968.9211 | 5.0169 | 0.04321 | 88.3765 | 0.61435
795 | 0.25 | 0.065 | 1.256 | 1.4503 | 3 | 52 | 4 | 0.34956 | 3 | 48 | 26208 | 1.9996 | 11.8584 | 6648.9835 | 5.0181 | 0.0088867 | 20.419 | 0.65024
4377 | 0.1875 | 0.049 | 1.256 | 1.4503 | 2 | 59 | 6 | 0.41298 | 3 | 39 | 25311 | 1.8393 | 8.1983 | 4756.3853 | 5.0197 | 0.018509 | 87.3701 | 0.50668
3036 | 0.1875 | 0.049 | 1.256 | 1.4503 | 3 | 42 | 4 | 0.49252 | 3 | 54 | 23814 | 1.9984 | 8.1811 | 5009.2611 | 5.0215 | 0.015567 | 109.0875 | 0.50668
6585 | 0.25 | 0.065 | 1.256 | 1.4503 | 2 | 51 | 6 | 0.25319 | 3 | 52 | 29172 | 1.8069 | 12.6071 | 6343.8738 | 5.0219 | 0.010361 | 14.4599 | 0.65024
9213 | 0.1875 | 0.049 | 1.256 | 1.4503 | 5 | 52 | 3 | 0.29753 | 3 | 38 | 24700 | 1.8238 | 7.0694 | 4212.346 | 5.0239 | 0.034882 | 82.8385 | 0.61435
8650 | 0.1875 | 0.049 | 1.256 | 1.4503 | 3 | 59 | 6 | 0.25614 | 2 | 51 | 49648.5 | 1.5257 | 10.7208 | 4755.8882 | 5.0243 | 0.018512 | 13.3946 | 0.50668
6813 | 0.1875 | 0.049 | 1.256 | 1.4503 | 3 | 55 | 4 | 0.36977 | 3 | 49 | 28297.5 | 1.7529 | 9.6235 | 4972.8153 | 5.0272 | 0.015898 | 66.9197 | 0.50668
4215 | 0.3125 | 0.065 | 1.256 | 1.4503 | 3 | 42 | 5 | 0.27159 | 3 | 29 | 16443 | 2.4897 | 7.2646 | 5860.1752 | 5.0279 | 0.019256 | 7.0931 | 0.97325
697 | 0.1875 | 0.049 | 1.256 | 1.4503 | 2 | 50 | 6 | 0.26392 | 3 | 59 | 32450 | 1.5412 | 10.5687 | 4733.8477 | 5.041 | 0.018563 | 43.4942 | 0.50668
6794 | 0.1875 | 0.049 | 1.256 | 1.4503 | 3 | 41 | 6 | 0.40121 | 2 | 57 | 38560.5 | 1.8158 | 8.4388 | 4745.4566 | 5.0466 | 0.018357 | 26.9735 | 0.50668
2536 | 0.1875 | 0.049 | 1.256 | 1.4503 | 3 | 40 | 6 | 0.31747 | 3 | 26 | 17160 | 2.079 | 3.7595 | 3283.5556 | 5.0527 | 0.10184 | 178.7436 | 0.72202
5842 | 0.25 | 0.065 | 1.256 | 1.4503 | 3 | 54 | 4 | 0.46248 | 3 | 39 | 22113 | 2.2255 | 9.9941 | 6549.0829 | 5.0534 | 0.0091214 | 32.2847 | 0.65024
6754 | 0.25 | 0.065 | 1.256 | 1.4503 | 3 | 55 | 4 | 0.31589 | 3 | 47 | 27142.5 | 1.9323 | 12.2606 | 6542.4589 | 5.0564 | 0.0091416 | 18.2252 | 0.65024
7573 | 0.1875 | 0.049 | 1.256 | 1.4503 | 3 | 47 | 4 | 0.53336 | 3 | 45 | 22207.5 | 2.0801 | 7.5946 | 4927.1729 | 5.0564 | 0.016061 | 130.4131 | 0.50668
9132 | 0.1875 | 0.049 | 1.256 | 1.4503 | 2 | 64 | 6 | 0.33583 | 3 | 40 | 28160 | 1.685 | 9.0992 | 4679.105 | 5.059 | 0.019058 | 63.8283 | 0.50668
8592 | 0.1875 | 0.049 | 1.256 | 1.4503 | 4 | 60 | 4 | 0.25966 | 3 | 27 | 22680 | 1.8198 | 5.769 | 3740.4255 | 5.0608 | 0.055286 | 93.3472 | 0.65024
5820 | 0.1875 | 0.049 | 1.256 | 1.4503 | 3 | 35 | 4 | 0.26817 | 4 | 46 | 16905 | 1.8368 | 5.8571 | 3771.4187 | 5.0632 | 0.053447 | 214.0881 | 0.65024
6148 | 0.1875 | 0.049 | 1.256 | 1.4503 | 5 | 58 | 3 | 0.25555 | 3 | 36 | 26100 | 1.7398 | 7.4433 | 4142.1294 | 5.0636 | 0.035996 | 69.8403 | 0.61435
8674 | 0.1875 | 0.049 | 1.256 | 1.4503 | 2 | 51 | 6 | 0.32747 | 3 | 51 | 28611 | 1.6683 | 9.3118 | 4686.5323 | 5.0648 | 0.018885 | 61.159 | 0.50668
3608 | 0.1875 | 0.049 | 1.256 | 1.4503 | 4 | 33 | 3 | 0.29741 | 4 | 51 | 16830 | 1.8953 | 6.1414 | 3939.769 | 5.067 | 0.04557 | 226.446 | 0.65024
873 | 0.1875 | 0.049 | 1.256 | 1.4503 | 3 | 47 | 6 | 0.25964 | 3 | 24 | 18612 | 1.9633 | 4.0505 | 3257.7973 | 5.0674 | 0.1039 | 141.285 | 0.72202
2509 | 0.25 | 0.065 | 1.256 | 1.4503 | 3 | 46 | 6 | 0.28236 | 2 | 54 | 40986 | 1.8652 | 11.8488 | 6241.6769 | 5.0705 | 0.010606 | 5.5341 | 0.65024
3837 | 0.25 | 0.065 | 1.256 | 1.4503 | 3 | 52 | 5 | 0.25068 | 3 | 30 | 21060 | 2.089 | 7.4115 | 5128.32 | 5.0724 | 0.02603 | 28.9647 | 0.7938
7490 | 0.1875 | 0.049 | 1.256 | 1.4503 | 4 | 52 | 5 | 0.25374 | 2 | 46 | 43056 | 1.6166 | 8.5577 | 4298.6268 | 5.0746 | 0.027997 | 17.9824 | 0.55454
779 | 0.1875 | 0.049 | 1.256 | 1.4503 | 3 | 38 | 5 | 0.25852 | 4 | 24 | 12312 | 2.1046 | 3.3045 | 3034.4002 | 5.0783 | 0.15101 | 418.8336 | 0.7938
2440 | 0.1875 | 0.049 | 1.256 | 1.4503 | 3 | 52 | 4 | 0.45019 | 3 | 45 | 24570 | 1.9137 | 8.3717 | 4874.9927 | 5.0791 | 0.016399 | 97.2926 | 0.50668
8557 | 0.1875 | 0.049 | 1.256 | 1.4503 | 2 | 60 | 4 | 0.35663 | 4 | 59 | 24780 | 1.6309 | 12.6063 | 5460.7802 | 5.0886 | 0.010012 | 106.4247 | 0.45883
3421 | 0.1875 | 0.049 | 1.256 | 1.4503 | 2 | 63 | 5 | 0.39317 | 3 | 58 | 32886 | 1.6562 | 12.9935 | 5663.3287 | 5.0923 | 0.0083409 | 50.1353 | 0.4349
637 | 0.1875 | 0.049 | 1.256 | 1.4503 | 3 | 53 | 4 | 0.43268 | 3 | 45 | 25042.5 | 1.8787 | 8.5271 | 4845.0479 | 5.0941 | 0.016576 | 91.6878 | 0.50668
1638 | 0.1875 | 0.049 | 1.256 | 1.4503 | 3 | 58 | 4 | 0.31907 | 4 | 25 | 15225 | 1.9386 | 5.169 | 3688.0641 | 5.0962 | 0.056575 | 280.6676 | 0.65024
1889 | 0.1875 | 0.049 | 1.256 | 1.4503 | 3 | 43 | 4 | 0.383 | 3 | 60 | 27090 | 1.7794 | 9.2973 | 4861.6671 | 5.0968 | 0.016367 | 73.8854 | 0.50668
7754 | 0.25 | 0.065 | 1.256 | 1.4503 | 4 | 53 | 3 | 0.32031 | 4 | 26 | 13780 | 2.3239 | 6.543 | 5120.4742 | 5.1015 | 0.027274 | 94.5669 | 0.84166
5019 | 0.25 | 0.065 | 1.256 | 1.4503 | 3 | 52 | 3 | 0.2805 | 4 | 57 | 22230 | 1.8615 | 14.0818 | 6749.9753 | 5.1029 | 0.008001 | 32.7892 | 0.65024
2327 | 0.1875 | 0.049 | 1.256 | 1.4503 | 4 | 61 | 3 | 0.43498 | 4 | 22 | 13420 | 2.1704 | 4.7766 | 3835.7433 | 5.1035 | 0.048786 | 415.767 | 0.65024
2281 | 0.25 | 0.065 | 1.256 | 1.4503 | 4 | 37 | 3 | 0.25687 | 4 | 41 | 15170 | 2.197 | 7.2971 | 5154.4545 | 5.104 | 0.026609 | 72.7592 | 0.84166
3026 | 0.1875 | 0.049 | 1.256 | 1.4503 | 2 | 61 | 5 | 0.45623 | 3 | 54 | 29646 | 1.7823 | 11.7244 | 5632.5626 | 5.1066 | 0.0084087 | 66.5716 | 0.4349
8135 | 0.1875 | 0.049 | 1.256 | 1.4503 | 2 | 48 | 6 | 0.30976 | 3 | 55 | 29040 | 1.6329 | 9.4723 | 4611.7812 | 5.1093 | 0.019355 | 57.7372 | 0.50668
6441 | 0.25 | 0.065 | 1.256 | 1.4503 | 3 | 39 | 5 | 0.35722 | 3 | 34 | 17901 | 2.302 | 6.3644 | 5076.2383 | 5.1135 | 0.026204 | 45.1217 | 0.7938
3648 | 0.1875 | 0.049 | 1.256 | 1.4503 | 4 | 59 | 3 | 0.41673 | 4 | 23 | 13570 | 2.1339 | 4.8349 | 3785.4644 | 5.1407 | 0.049843 | 397.7263 | 0.65024
3426 | 0.1875 | 0.049 | 1.256 | 1.4503 | 3 | 60 | 5 | 0.41987 | 2 | 57 | 46170 | 1.7095 | 12.1789 | 5532.3633 | 5.1546 | 0.0086561 | 19.0628 | 0.4349
7922 | 0.1875 | 0.049 | 1.256 | 1.4503 | 4 | 55 | 4 | 0.31526 | 3 | 26 | 20020 | 1.931 | 5.1063 | 3615.6476 | 5.1556 | 0.058429 | 127.8737 | 0.65024
5035 | 0.25 | 0.065 | 1.256 | 1.4503 | 3 | 34 | 5 | 0.27891 | 3 | 43 | 19737 | 2.1454 | 7.0591 | 5015.6816 | 5.1558 | 0.026576 | 33.9484 | 0.7938
4115 | 0.25 | 0.065 | 1.256 | 1.4503 | 2 | 48 | 6 | 0.29385 | 3 | 49 | 25872 | 1.8882 | 11.2029 | 6021.7699 | 5.1584 | 0.011271 | 19.1692 | 0.65024
1575 | 0.25 | 0.065 | 1.256 | 1.4503 | 3 | 43 | 4 | 0.38904 | 3 | 52 | 23478 | 2.0786 | 10.6916 | 6304.9751 | 5.1629 | 0.0096365 | 26.303 | 0.65024
749 | 0.1875 | 0.049 | 1.256 | 1.4503 | 3 | 49 | 4 | 0.41056 | 3 | 49 | 25210.5 | 1.8345 | 8.6082 | 4720.3203 | 5.1652 | 0.017261 | 87.6758 | 0.50668
8222 | 0.25 | 0.065 | 1.256 | 1.4503 | 3 | 55 | 4 | 0.45383 | 3 | 37 | 21367.5 | 2.2081 | 9.652 | 6258.7632 | 5.1686 | 0.0098343 | 33.9491 | 0.65024
3629 | 0.1875 | 0.049 | 1.256 | 1.4503 | 2 | 52 | 6 | 0.42667 | 3 | 41 | 23452 | 1.8667 | 7.6275 | 4497.5827 | 5.1691 | 0.020228 | 102.2251 | 0.50668
1798 | 0.1875 | 0.049 | 1.256 | 1.4503 | 4 | 45 | 3 | 0.45634 | 3 | 55 | 24750 | 1.9261 | 8.9024 | 4953.6748 | 5.1708 | 0.01467 | 96.8688 | 0.50668
3202 | 0.3125 | 0.065 | 1.256 | 1.4503 | 3 | 45 | 4 | 0.26011 | 3 | 49 | 23152.5 | 2.1078 | 13.1208 | 7150.0436 | 5.1735 | 0.0072554 | 3.3418 | 0.7938
9641 | 0.1875 | 0.049 | 1.256 | 1.4503 | 3 | 44 | 6 | 0.36781 | 3 | 21 | 15246 | 2.1797 | 3.3266 | 3133.7565 | 5.1781 | 0.11091 | 237.5648 | 0.72202
1818 | 0.25 | 0.065 | 1.256 | 1.4503 | 3 | 43 | 6 | 0.26627 | 2 | 57 | 40441.5 | 1.833 | 11.7196 | 5995.6816 | 5.1786 | 0.011307 | 5.5169 | 0.65024
6298 | 0.1875 | 0.049 | 1.256 | 1.4503 | 2 | 47 | 6 | 0.29609 | 3 | 56 | 28952 | 1.6056 | 9.4511 | 4486.2278 | 5.1825 | 0.020245 | 56.6426 | 0.50668
6141 | 0.1875 | 0.049 | 1.256 | 1.4503 | 4 | 53 | 3 | 0.45402 | 4 | 24 | 12720 | 2.2085 | 4.5478 | 3726.7212 | 5.1873 | 0.051019 | 469.4356 | 0.65024
233 | 0.1875 | 0.049 | 1.256 | 1.4503 | 3 | 36 | 6 | 0.3322 | 3 | 27 | 16038 | 2.1084 | 3.5311 | 3135.4529 | 5.1886 | 0.10986 | 206.2577 | 0.72202
7991 | 0.25 | 0.065 | 1.256 | 1.4503 | 3 | 42 | 5 | 0.26281 | 3 | 35 | 19845 | 2.1132 | 7.0351 | 4923.0088 | 5.1937 | 0.027686 | 32.8177 | 0.7938
3124 | 0.1875 | 0.049 | 1.256 | 1.4503 | 3 | 59 | 4 | 0.33713 | 3 | 45 | 27877.5 | 1.6876 | 9.4595 | 4642.3475 | 5.2007 | 0.017841 | 65.1328 | 0.50668
5665 | 0.1875 | 0.049 | 1.256 | 1.4503 | 3 | 43 | 5 | 0.37419 | 3 | 33 | 19156.5 | 1.9771 | 5.1135 | 3681.1479 | 5.2057 | 0.049517 | 147.2737 | 0.61435
731 | 0.3125 | 0.065 | 1.256 | 1.4503 | 3 | 42 | 4 | 0.28453 | 3 | 50 | 22050 | 2.1567 | 12.5252 | 7062.6616 | 5.2082 | 0.0073856 | 3.78 | 0.7938
6312 | 0.1875 | 0.049 | 1.256 | 1.4503 | 5 | 30 | 3 | 0.25047 | 5 | 20 | 7500 | 2.4475 | 2.2012 | 2598.5007 | 5.2211 | 0.31932 | 1444.2248 | 0.97325
7882 | 0.25 | 0.065 | 1.256 | 1.4503 | 2 | 44 | 6 | 0.25243 | 3 | 56 | 27104 | 1.8054 | 11.7719 | 5886.424 | 5.2234 | 0.011667 | 16.4626 | 0.65024
4488 | 0.1875 | 0.049 | 1.256 | 1.4503 | 3 | 49 | 3 | 0.34942 | 4 | 58 | 21315 | 1.7122 | 10.1893 | 4831.211 | 5.23 | 0.015331 | 143.4028 | 0.50668
524 | 0.25 | 0.065 | 1.256 | 1.4503 | 3 | 48 | 4 | 0.27412 | 3 | 54 | 27216 | 1.8487 | 12.3461 | 6132.6985 | 5.2302 | 0.010126 | 16.9556 | 0.65024
1734 | 0.1875 | 0.049 | 1.256 | 1.4503 | 3 | 61 | 3 | 0.34176 | 4 | 47 | 21502.5 | 1.6969 | 10.2046 | 4811.766 | 5.2303 | 0.015534 | 139.3723 | 0.50668
722 | 0.25 | 0.065 | 1.256 | 1.4503 | 3 | 39 | 4 | 0.44309 | 3 | 52 | 21294 | 2.1867 | 9.7338 | 6151.2539 | 5.2328 | 0.0099983 | 33.688 | 0.65024
3927 | 0.375 | 0.083 | 1.256 | 1.4503 | 3 | 45 | 4 | 0.29636 | 3 | 42 | 19845 | 2.4675 | 13.4705 | 8563.5757 | 5.2378 | 0.0050545 | 2.6778 | 0.93736
1954 | 0.1875 | 0.049 | 1.256 | 1.4503 | 3 | 41 | 6 | 0.3708 | 3 | 22 | 14883 | 2.1856 | 3.2571 | 3071.6602 | 5.2394 | 0.11454 | 249.1218 | 0.72202
1788 | 0.1875 | 0.049 | 1.256 | 1.4503 | 3 | 48 | 6 | 0.2634 | 2 | 57 | 45144 | 1.5402 | 9.8167 | 4385.9755 | 5.2444 | 0.021032 | 16.086 | 0.50668
5247 | 0.1875 | 0.049 | 1.256 | 1.4503 | 4 | 47 | 3 | 0.36091 | 3 | 59 | 27730 | 1.7352 | 9.9574 | 4803.7806 | 5.249 | 0.015454 | 68.4023 | 0.50668
5690 | 0.1875 | 0.049 | 1.256 | 1.4503 | 4 | 31 | 3 | 0.31995 | 4 | 49 | 15190 | 1.9404 | 5.5621 | 3684.6274 | 5.2527 | 0.050872 | 282.2199 | 0.65024
829 | 0.1875 | 0.049 | 1.256 | 1.4503 | 3 | 31 | 5 | 0.29887 | 3 | 51 | 21343.5 | 1.8264 | 5.7892 | 3647.9932 | 5.2534 | 0.049542 | 107.8782 | 0.61435
7534 | 0.1875 | 0.049 | 1.256 | 1.4503 | 4 | 64 | 3 | 0.40689 | 3 | 40 | 25600 | 1.8271 | 9.0992 | 4766.7192 | 5.2542 | 0.015795 | 84.829 | 0.50668
2732 | 0.1875 | 0.049 | 1.256 | 1.4503 | 2 | 51 | 6 | 0.34521 | 3 | 46 | 25806 | 1.7038 | 8.3989 | 4356.2091 | 5.2555 | 0.021314 | 75.8088 | 0.50668
9820 | 0.25 | 0.065 | 1.256 | 1.4503 | 2 | 50 | 6 | 0.31193 | 3 | 44 | 24200 | 1.9244 | 10.465 | 5797.1921 | 5.2564 | 0.012019 | 22.2277 | 0.65024
7962 | 0.25 | 0.065 | 1.256 | 1.4503 | 3 | 40 | 6 | 0.27529 | 3 | 22 | 14520 | 2.4253 | 4.2195 | 4062.0665 | 5.2582 | 0.065292 | 64.8085 | 0.93736
6520 | 0.1875 | 0.049 | 1.256 | 1.4503 | 3 | 62 | 4 | 0.34917 | 3 | 41 | 26691 | 1.7117 | 9.0435 | 4535.3947 | 5.2598 | 0.018566 | 71.8399 | 0.50668
4245 | 0.1875 | 0.049 | 1.256 | 1.4503 | 4 | 30 | 3 | 0.39714 | 4 | 45 | 13500 | 2.0948 | 4.9527 | 3666.528 | 5.2677 | 0.051208 | 390.8569 | 0.65024
1212 | 0.25 | 0.065 | 1.256 | 1.4503 | 3 | 47 | 6 | 0.28206 | 2 | 49 | 37999.5 | 1.8646 | 10.9773 | 5784.0083 | 5.2688 | 0.01204 | 6.3257 | 0.65024
1793 | 0.1875 | 0.049 | 1.256 | 1.4503 | 3 | 35 | 5 | 0.40656 | 3 | 38 | 17955 | 2.0418 | 4.8384 | 3614.1544 | 5.2688 | 0.05064 | 173.3194 | 0.61435
770 | 0.1875 | 0.049 | 1.256 | 1.4503 | 3 | 37 | 5 | 0.30194 | 3 | 42 | 20979 | 1.8326 | 5.6378 | 3603.8988 | 5.2747 | 0.051015 | 111.8305 | 0.61435
1698 | 0.1875 | 0.049 | 1.256 | 1.4503 | 4 | 61 | 4 | 0.36746 | 2 | 53 | 45262 | 1.6526 | 11.5073 | 5079.3779 | 5.2762 | 0.01128 | 18.4945 | 0.45883
4294 | 0.1875 | 0.049 | 1.256 | 1.4503 | 3 | 57 | 5 | 0.37796 | 3 | 24 | 18468 | 1.9846 | 4.8793 | 3568.4551 | 5.2782 | 0.052706 | 158.1572 | 0.61435
2896 | 0.25 | 0.065 | 1.256 | 1.4503 | 3 | 47 | 3 | 0.32482 | 4 | 55 | 19387.5 | 1.9501 | 12.3214 | 6317.678 | 5.2783 | 0.0088913 | 44.9467 | 0.65024
8696 | 0.1875 | 0.049 | 1.256 | 1.4503 | 3 | 49 | 3 | 0.2754 | 5 | 38 | 13965 | 1.7795 | 6.6757 | 3824.1169 | 5.2809 | 0.040952 | 370.733 | 0.61435
1130 | 0.1875 | 0.049 | 1.256 | 1.4503 | 2 | 63 | 5 | 0.46596 | 3 | 48 | 27216 | 1.8017 | 10.7533 | 5245.5644 | 5.2855 | 0.0094578 | 78.6944 | 0.4349
9182 | 0.3125 | 0.065 | 1.256 | 1.4503 | 4 | 49 | 3 | 0.25358 | 3 | 48 | 23520 | 2.0948 | 13.9581 | 7191.2639 | 5.2862 | 0.0066493 | 3.2173 | 0.7938
3792 | 0.1875 | 0.049 | 1.256 | 1.4503 | 3 | 44 | 6 | 0.30767 | 3 | 22 | 15972 | 2.0594 | 3.485 | 3012.0527 | 5.294 | 0.11888 | 200.4417 | 0.72202
2611 | 0.1875 | 0.049 | 1.256 | 1.4503 | 4 | 31 | 4 | 0.33433 | 3 | 43 | 18662 | 1.9691 | 4.8811 | 3470.771 | 5.3027 | 0.061204 | 149.3958 | 0.65024
5072 | 0.25 | 0.065 | 1.256 | 1.4503 | 3 | 47 | 4 | 0.28036 | 3 | 53 | 26155.5 | 1.8612 | 11.8734 | 5955.1419 | 5.3092 | 0.010622 | 18.3906 | 0.65024
9503 | 0.25 | 0.065 | 1.256 | 1.4503 | 3 | 50 | 4 | 0.35935 | 3 | 44 | 23100 | 2.0192 | 10.465 | 5945.5347 | 5.3094 | 0.010673 | 25.951 | 0.65024
6694 | 0.1875 | 0.049 | 1.256 | 1.4503 | 4 | 35 | 3 | 0.43339 | 4 | 36 | 12600 | 2.1673 | 4.5838 | 3593.8194 | 5.3116 | 0.053397 | 464.8928 | 0.65024
9783 | 0.1875 | 0.049 | 1.256 | 1.4503 | 4 | 39 | 3 | 0.45994 | 3 | 60 | 23400 | 1.9332 | 8.4685 | 4707.1979 | 5.3127 | 0.015867 | 107.6547 | 0.50668
9912 | 0.1875 | 0.049 | 1.256 | 1.4503 | 2 | 54 | 5 | 0.45697 | 3 | 56 | 27216 | 1.7837 | 10.8049 | 5176.582 | 5.327 | 0.0096243 | 77.6595 | 0.4349
9393 | 0.1875 | 0.049 | 1.256 | 1.4503 | 4 | 41 | 3 | 0.44443 | 4 | 30 | 12300 | 2.1893 | 4.4415 | 3559.3034 | 5.3284 | 0.054657 | 492.6312 | 0.65024
4353 | 0.25 | 0.065 | 1.256 | 1.4503 | 3 | 41 | 4 | 0.45288 | 3 | 47 | 20233.5 | 2.2063 | 9.2307 | 5919.4061 | 5.3315 | 0.010675 | 37.3823 | 0.65024
7504 | 0.3125 | 0.065 | 1.256 | 1.4503 | 3 | 46 | 4 | 0.27485 | 3 | 44 | 21252 | 2.1373 | 12.0352 | 6710.3491 | 5.3334 | 0.0080668 | 3.9787 | 0.7938
3186 | 0.1875 | 0.049 | 1.256 | 1.4503 | 3 | 41 | 6 | 0.32357 | 2 | 58 | 39237 | 1.6605 | 8.5868 | 4255.9903 | 5.3337 | 0.021981 | 23.049 | 0.50668
4193 | 0.1875 | 0.049 | 1.256 | 1.4503 | 2 | 39 | 6 | 0.3623 | 3 | 57 | 24453 | 1.738 | 8.0451 | 4245.6634 | 5.3399 | 0.022025 | 85.8694 | 0.50668
1223 | 0.1875 | 0.049 | 1.256 | 1.4503 | 3 | 56 | 5 | 0.43624 | 3 | 22 | 16632 | 2.1012 | 4.3967 | 3487.0939 | 5.3432 | 0.054791 | 207.1795 | 0.61435
485 | 0.25 | 0.065 | 1.256 | 1.4503 | 4 | 51 | 3 | 0.34172 | 3 | 48 | 24480 | 1.9839 | 11.6374 | 6138.4069 | 5.3522 | 0.009348 | 22.7938 | 0.65024
490 | 0.1875 | 0.049 | 1.256 | 1.4503 | 3 | 57 | 3 | 0.27585 | 4 | 54 | 23085 | 1.5651 | 10.9785 | 4593.7377 | 5.3567 | 0.016734 | 109.1128 | 0.50668
5864 | 0.1875 | 0.049 | 1.256 | 1.4503 | 3 | 57 | 5 | 0.44969 | 2 | 53 | 40783.5 | 1.7692 | 10.7752 | 5115.5815 | 5.3581 | 0.0098286 | 24.8809 | 0.4349
1434 | 0.25 | 0.065 | 1.256 | 1.4503 | 3 | 46 | 4 | 0.33204 | 3 | 49 | 23667 | 1.9646 | 10.7517 | 5848.4654 | 5.3585 | 0.010936 | 23.8595 | 0.65024
4435 | 0.1875 | 0.049 | 1.256 | 1.4503 | 3 | 61 | 3 | 0.44665 | 4 | 38 | 17385 | 1.9067 | 8.2505 | 4576.0641 | 5.3618 | 0.016873 | 240.1834 | 0.50668
7108 | 0.25 | 0.065 | 1.256 | 1.4503 | 3 | 51 | 6 | 0.28884 | 2 | 43 | 36184.5 | 1.8782 | 10.4251 | 5569.2355 | 5.367 | 0.012855 | 6.9769 | 0.65024
1801 | 0.3125 | 0.065 | 1.256 | 1.4503 | 3 | 34 | 4 | 0.38121 | 3 | 51 | 18207 | 2.35 | 10.4273 | 6659.1142 | 5.3728 | 0.0080692 | 6.0694 | 0.7938
7232 | 0.1875 | 0.049 | 1.256 | 1.4503 | 3 | 62 | 4 | 0.32428 | 3 | 41 | 26691 | 1.6619 | 9.0435 | 4348.0359 | 5.3734 | 0.019907 | 68.8722 | 0.50668
742 | 0.1875 | 0.049 | 1.256 | 1.4503 | 3 | 48 | 5 | 0.48078 | 3 | 24 | 15552 | 2.1903 | 4.1334 | 3455.9896 | 5.3754 | 0.055359 | 247.8065 | 0.61435
4039 | 0.1875 | 0.049 | 1.256 | 1.4503 | 4 | 41 | 3 | 0.41897 | 3 | 59 | 24190 | 1.8513 | 8.7349 | 4586.6468 | 5.3792 | 0.016593 | 95.6092 | 0.50668
388 | 0.375 | 0.083 | 1.256 | 1.4503 | 3 | 43 | 4 | 0.28827 | 3 | 42 | 18963 | 2.4513 | 12.8903 | 8096.4057 | 5.3866 | 0.0055378 | 2.8724 | 0.93736
4637 | 0.25 | 0.065 | 1.256 | 1.4503 | 2 | 43 | 6 | 0.28541 | 3 | 51 | 24123 | 1.8713 | 10.486 | 5538.1513 | 5.3889 | 0.012898 | 21.4238 | 0.65024
9914 | 0.25 | 0.065 | 1.256 | 1.4503 | 4 | 50 | 3 | 0.36023 | 3 | 47 | 23500 | 2.0209 | 11.1785 | 6056.2553 | 5.3893 | 0.0095518 | 25.1995 | 0.65024
3500 | 0.1875 | 0.049 | 1.256 | 1.4503 | 3 | 53 | 3 | 0.40666 | 4 | 46 | 18285 | 1.8267 | 8.7166 | 4537.9878 | 5.3913 | 0.017038 | 206.8104 | 0.50668
9812 | 0.1875 | 0.049 | 1.256 | 1.4503 | 3 | 58 | 6 | 0.32093 | 2 | 40 | 38280 | 1.6552 | 8.2703 | 4133.1684 | 5.3956 | 0.023347 | 23.9752 | 0.50668
2060 | 0.1875 | 0.049 | 1.256 | 1.4503 | 2 | 47 | 6 | 0.2537 | 3 | 56 | 28952 | 1.5208 | 9.4511 | 4140.0944 | 5.3993 | 0.02313 | 52.2724 | 0.50668
6821 | 0.1875 | 0.049 | 1.256 | 1.4503 | 2 | 54 | 6 | 0.39329 | 3 | 38 | 22572 | 1.7999 | 7.3319 | 4116.3568 | 5.406 | 0.023457 | 104.108 | 0.50668
1658 | 0.25 | 0.065 | 1.256 | 1.4503 | 2 | 45 | 6 | 0.25299 | 3 | 51 | 25245 | 1.8065 | 10.9557 | 5487.9806 | 5.4117 | 0.013117 | 18.705 | 0.65024
6097 | 0.25 | 0.065 | 1.256 | 1.4503 | 3 | 36 | 5 | 0.29753 | 3 | 36 | 17496 | 2.1827 | 6.2415 | 4568.7144 | 5.4128 | 0.031234 | 43.2903 | 0.7938
3984 | 0.1875 | 0.049 | 1.256 | 1.4503 | 3 | 59 | 5 | 0.41231 | 3 | 21 | 16726.5 | 2.0533 | 4.4145 | 3394.0166 | 5.419 | 0.057471 | 198.4761 | 0.61435
7732 | 0.25 | 0.065 | 1.256 | 1.4503 | 3 | 49 | 6 | 0.3021 | 2 | 43 | 34765.5 | 1.9047 | 10.0291 | 5466.3955 | 5.4203 | 0.013242 | 7.6525 | 0.65024
8016 | 0.1875 | 0.049 | 1.256 | 1.4503 | 3 | 61 | 5 | 0.35648 | 3 | 22 | 18117 | 1.9417 | 4.7766 | 3390.9197 | 5.4212 | 0.057614 | 158.5779 | 0.61435
1439 | 0.1875 | 0.049 | 1.256 | 1.4503 | 2 | 61 | 5 | 0.34756 | 3 | 57 | 31293 | 1.5649 | 12.3758 | 4986.4459 | 5.4212 | 0.010269 | 50.6914 | 0.4349
9593 | 0.1875 | 0.049 | 1.256 | 1.4503 | 2 | 47 | 6 | 0.33285 | 3 | 48 | 24816 | 1.6791 | 8.1009 | 4102.5644 | 5.4232 | 0.023482 | 79.6312 | 0.50668
7847 | 0.25 | 0.065 | 1.256 | 1.4503 | 2 | 50 | 6 | 0.28799 | 3 | 43 | 23650 | 1.8765 | 10.2271 | 5452.4803 | 5.4235 | 0.013308 | 22.2886 | 0.65024
2255 | 0.1875 | 0.049 | 1.256 | 1.4503 | 3 | 37 | 6 | 0.37703 | 2 | 57 | 34798.5 | 1.7674 | 7.6514 | 4124.3245 | 5.4261 | 0.02306 | 31.1937 | 0.50668
6372 | 0.1875 | 0.049 | 1.256 | 1.4503 | 3 | 50 | 6 | 0.26455 | 2 | 51 | 42075 | 1.5425 | 9.1356 | 4096.9161 | 5.4279 | 0.023585 | 18.2722 | 0.50668
8344 | 0.1875 | 0.049 | 1.256 | 1.4503 | 3 | 61 | 6 | 0.3296 | 2 | 37 | 37240.5 | 1.6726 | 8.0334 | 4081.6708 | 5.4281 | 0.023872 | 25.561 | 0.50668
2120 | 0.1875 | 0.049 | 1.256 | 1.4503 | 4 | 36 | 4 | 0.28785 | 3 | 38 | 19152 | 1.8762 | 4.9697 | 3310.8843 | 5.4283 | 0.066852 | 132.5474 | 0.65024
1061 | 0.375 | 0.083 | 1.256 | 1.4503 | 3 | 45 | 4 | 0.25823 | 3 | 41 | 19372.5 | 2.3912 | 13.1497 | 7943.0207 | 5.4349 | 0.0057262 | 2.6556 | 0.93736
1594 | 0.1875 | 0.049 | 1.256 | 1.4503 | 3 | 34 | 4 | 0.47072 | 3 | 59 | 21063 | 1.9548 | 7.3086 | 4301.1338 | 5.4358 | 0.019836 | 131.9837 | 0.50668
9850 | 0.3125 | 0.065 | 1.256 | 1.4503 | 3 | 35 | 5 | 0.29151 | 3 | 29 | 13702.5 | 2.5295 | 6.0962 | 5011.7766 | 5.455 | 0.024979 | 10.0827 | 0.97325
6358 | 0.375 | 0.083 | 1.256 | 1.4503 | 3 | 43 | 4 | 0.25188 | 3 | 43 | 19414.5 | 2.3785 | 13.1972 | 7890.6929 | 5.4555 | 0.0057797 | 2.6223 | 0.93736
9638 | 0.1875 | 0.049 | 1.256 | 1.4503 | 2 | 51 | 6 | 0.29121 | 3 | 47 | 26367 | 1.5958 | 8.5814 | 4049.3701 | 5.4559 | 0.024063 | 66.3646 | 0.50668
8669 | 0.1875 | 0.049 | 1.256 | 1.4503 | 2 | 63 | 5 | 0.40999 | 3 | 49 | 27783 | 1.6898 | 10.9773 | 4916.2968 | 5.457 | 0.010519 | 69.6327 | 0.4349
7469 | 0.25 | 0.065 | 1.256 | 1.4503 | 3 | 31 | 5 | 0.30296 | 3 | 41 | 17158.5 | 2.1935 | 6.1644 | 4515.6258 | 5.4576 | 0.031628 | 45.1794 | 0.7938
2629 | 0.1875 | 0.049 | 1.256 | 1.4503 | 3 | 59 | 6 | 0.29845 | 2 | 40 | 38940 | 1.6103 | 8.4085 | 4039.8186 | 5.4587 | 0.024263 | 22.3456 | 0.50668
6078 | 0.3125 | 0.065 | 1.256 | 1.4503 | 3 | 40 | 4 | 0.25323 | 3 | 50 | 21000 | 2.0941 | 11.9496 | 6417.3934 | 5.4596 | 0.0086424 | 3.9332 | 0.7938
2916 | 0.25 | 0.065 | 1.256 | 1.4503 | 3 | 50 | 5 | 0.3673 | 3 | 23 | 15525 | 2.3222 | 5.4703 | 4461.309 | 5.4616 | 0.032956 | 59.0316 | 0.7938
1038 | 0.25 | 0.065 | 1.256 | 1.4503 | 3 | 34 | 5 | 0.30729 | 3 | 37 | 16983 | 2.2022 | 6.0741 | 4497.0508 | 5.4625 | 0.032002 | 46.3043 | 0.7938
356 | 0.1875 | 0.049 | 1.256 | 1.4503 | 2 | 61 | 5 | 0.40419 | 3 | 51 | 27999 | 1.6782 | 11.0731 | 4908.7234 | 5.4627 | 0.010537 | 68.0398 | 0.4349
9528 | 0.1875 | 0.049 | 1.256 | 1.4503 | 3 | 63 | 5 | 0.38872 | 3 | 20 | 17010 | 2.0061 | 4.4805 | 3338.3702 | 5.4648 | 0.059227 | 186.2491 | 0.61435
4067 | 0.1875 | 0.049 | 1.256 | 1.4503 | 2 | 45 | 6 | 0.28273 | 3 | 54 | 26730 | 1.5788 | 8.7406 | 4041.2097 | 5.4685 | 0.024042 | 63.7519 | 0.50668
4784 | 0.375 | 0.083 | 1.256 | 1.4503 | 3 | 41 | 4 | 0.26696 | 3 | 44 | 18942 | 2.4086 | 12.8963 | 7859.7135 | 5.469 | 0.005807 | 2.797 | 0.93736
7927 | 0.25 | 0.065 | 1.256 | 1.4503 | 3 | 35 | 6 | 0.29026 | 3 | 23 | 13282.5 | 2.4552 | 3.8817 | 3790.6453 | 5.4722 | 0.073277 | 77.5935 | 0.93736
7154 | 0.1875 | 0.049 | 1.256 | 1.4503 | 3 | 51 | 3 | 0.32503 | 4 | 53 | 20272.5 | 1.6634 | 9.6769 | 4408.9989 | 5.4729 | 0.017846 | 150.5624 | 0.50668
2778 | 0.3125 | 0.065 | 1.256 | 1.4503 | 3 | 41 | 4 | 0.25978 | 3 | 48 | 20664 | 2.1072 | 11.7479 | 6378.329 | 5.4741 | 0.0087393 | 4.0885 | 0.7938
6932 | 0.25 | 0.065 | 1.256 | 1.4503 | 4 | 53 | 3 | 0.27426 | 3 | 49 | 25970 | 1.849 | 12.3311 | 5853.2932 | 5.4802 | 0.010123 | 18.4378 | 0.65024
7680 | 0.25 | 0.065 | 1.256 | 1.4503 | 3 | 51 | 3 | 0.26079 | 4 | 52 | 19890 | 1.8221 | 12.6071 | 5842.8951 | 5.4851 | 0.01014 | 38.7045 | 0.65024
4444 | 0.25 | 0.065 | 1.256 | 1.4503 | 3 | 49 | 4 | 0.45305 | 3 | 37 | 19036.5 | 2.2066 | 8.6297 | 5570.4415 | 5.4873 | 0.01188 | 41.7035 | 0.65024
4092 | 0.1875 | 0.049 | 1.256 | 1.4503 | 3 | 48 | 4 | 0.29194 | 3 | 54 | 27216 | 1.5972 | 9.3001 | 4185.3362 | 5.4913 | 0.021043 | 62.7888 | 0.50668
208 | 0.1875 | 0.049 | 1.256 | 1.4503 | 4 | 60 | 3 | 0.37559 | 3 | 41 | 24600 | 1.7645 | 8.7603 | 4363.3707 | 5.4954 | 0.018242 | 86.7858 | 0.50668
4927 | 0.1875 | 0.049 | 1.256 | 1.4503 | 2 | 59 | 5 | 0.37167 | 3 | 55 | 29205 | 1.6131 | 11.5617 | 4852.31 | 5.4958 | 0.010729 | 59.7965 | 0.4349
7734 | 0.1875 | 0.049 | 1.256 | 1.4503 | 2 | 59 | 5 | 0.3714 | 3 | 55 | 29205 | 1.6126 | 11.5617 | 4850.0896 | 5.497 | 0.010737 | 59.7692 | 0.4349
3833 | 0.1875 | 0.049 | 1.256 | 1.4503 | 3 | 50 | 5 | 0.45459 | 2 | 57 | 38475 | 1.779 | 10.2104 | 4861.477 | 5.5008 | 0.010643 | 27.8041 | 0.4349
9569 | 0.3125 | 0.065 | 1.256 | 1.4503 | 3 | 47 | 4 | 0.31417 | 3 | 38 | 18753 | 2.216 | 10.6127 | 6267.8888 | 5.5118 | 0.0090432 | 5.262 | 0.7938
5760 | 0.1875 | 0.049 | 1.256 | 1.4503 | 3 | 37 | 5 | 0.32901 | 3 | 37 | 18481.5 | 1.8867 | 4.9667 | 3315.9545 | 5.5134 | 0.058804 | 146.666 | 0.61435
1536 | 0.1875 | 0.049 | 1.256 | 1.4503 | 3 | 38 | 6 | 0.38485 | 2 | 53 | 33231 | 1.7831 | 7.2975 | 3987.4181 | 5.5188 | 0.024421 | 34.2879 | 0.50668
7887 | 0.1875 | 0.049 | 1.256 | 1.4503 | 3 | 63 | 3 | 0.52842 | 3 | 60 | 28350 | 1.8549 | 13.4416 | 5820.0265 | 5.5218 | 0.0053181 | 77.9169 | 0.39901
3194 | 0.1875 | 0.049 | 1.256 | 1.4503 | 3 | 39 | 5 | 0.27796 | 3 | 38 | 20007 | 1.7846 | 5.3634 | 3301.626 | 5.5237 | 0.059379 | 116.98 | 0.61435
370 | 0.1875 | 0.049 | 1.256 | 1.4503 | 3 | 45 | 4 | 0.42125 | 3 | 46 | 21735 | 1.8559 | 7.4457 | 4135.1316 | 5.5269 | 0.02142 | 116.2276 | 0.50668
1075 | 0.1875 | 0.049 | 1.256 | 1.4503 | 2 | 54 | 5 | 0.43105 | 3 | 54 | 26244 | 1.7319 | 10.419 | 4799.8267 | 5.529 | 0.010894 | 79.6968 | 0.4349
4195 | 0.1875 | 0.049 | 1.256 | 1.4503 | 5 | 32 | 3 | 0.28662 | 4 | 27 | 10800 | 2.1608 | 3.1581 | 2775.8729 | 5.5316 | 0.15297 | 553.4696 | 0.7938
6870 | 0.1875 | 0.049 | 1.256 | 1.4503 | 3 | 39 | 3 | 0.40342 | 4 | 60 | 17550 | 1.8202 | 8.4685 | 4334.2104 | 5.5352 | 0.01818 | 221.5536 | 0.50668
7982 | 0.25 | 0.065 | 1.256 | 1.4503 | 4 | 54 | 3 | 0.346 | 3 | 42 | 22680 | 1.9925 | 10.7629 | 5723.5733 | 5.5406 | 0.01051 | 26.2928 | 0.65024
2500 | 0.1875 | 0.049 | 1.256 | 1.4503 | 2 | 37 | 5 | 0.26114 | 4 | 54 | 17982 | 1.6314 | 7.2487 | 3640.6246 | 5.5448 | 0.036517 | 173.8563 | 0.55454
4012 | 0.1875 | 0.049 | 1.256 | 1.4503 | 4 | 57 | 3 | 0.41308 | 3 | 40 | 22800 | 1.8395 | 8.1322 | 4285.1805 | 5.5476 | 0.018768 | 105.3774 | 0.50668
6658 | 0.1875 | 0.049 | 1.256 | 1.4503 | 2 | 61 | 5 | 0.46508 | 3 | 45 | 24705 | 1.8 | 9.7704 | 4755.4482 | 5.5481 | 0.0111 | 93.4661 | 0.4349
1229 | 0.375 | 0.083 | 1.256 | 1.4503 | 3 | 39 | 4 | 0.28111 | 3 | 44 | 18018 | 2.4369 | 12.2884 | 7620.1279 | 5.5564 | 0.0061016 | 3.1161 | 0.93736
58 | 0.1875 | 0.049 | 1.256 | 1.4503 | 3 | 54 | 4 | 0.27719 | 3 | 48 | 27216 | 1.5678 | 9.2613 | 4072.1534 | 5.5624 | 0.022105 | 61.0908 | 0.50668
5178 | 0.1875 | 0.049 | 1.256 | 1.4503 | 3 | 33 | 4 | 0.48354 | 3 | 57 | 19750.5 | 1.9804 | 6.864 | 4104.4869 | 5.5685 | 0.021405 | 150.769 | 0.50668
1347 | 0.1875 | 0.049 | 1.256 | 1.4503 | 2 | 41 | 6 | 0.41413 | 3 | 46 | 20746 | 1.8416 | 6.8102 | 3905.2999 | 5.569 | 0.025362 | 125.0259 | 0.50668
6715 | 0.1875 | 0.049 | 1.256 | 1.4503 | 4 | 33 | 3 | 0.3715 | 4 | 38 | 12540 | 2.0435 | 4.576 | 3284.8573 | 5.5768 | 0.062064 | 430.654 | 0.65024
4390 | 0.25 | 0.065 | 1.256 | 1.4503 | 3 | 49 | 4 | 0.28075 | 3 | 46 | 23667 | 1.862 | 10.7288 | 5391.9844 | 5.581 | 0.01254 | 21.9973 | 0.65024
3659 | 0.1875 | 0.049 | 1.256 | 1.4503 | 4 | 40 | 3 | 0.39747 | 3 | 58 | 23200 | 1.8083 | 8.3865 | 4258.2309 | 5.5856 | 0.018738 | 99.7496 | 0.50668
2789 | 0.1875 | 0.049 | 1.256 | 1.4503 | 3 | 58 | 6 | 0.31161 | 2 | 38 | 36366 | 1.6366 | 7.8568 | 3862.7903 | 5.5865 | 0.026133 | 25.8438 | 0.50668
609 | 0.1875 | 0.049 | 1.256 | 1.4503 | 4 | 40 | 3 | 0.29414 | 4 | 35 | 14000 | 1.8888 | 5.0608 | 3260.0725 | 5.5875 | 0.063432 | 313.8412 | 0.65024
1566 | 0.3125 | 0.065 | 1.256 | 1.4503 | 3 | 39 | 4 | 0.37868 | 3 | 41 | 16789.5 | 2.345 | 9.5627 | 6120.6647 | 5.5876 | 0.0093423 | 6.9904 | 0.7938
2624 | 0.1875 | 0.049 | 1.256 | 1.4503 | 3 | 35 | 5 | 0.29915 | 3 | 40 | 18900 | 1.827 | 5.0931 | 3231.8963 | 5.5942 | 0.061291 | 134.2686 | 0.61435
9658 | 0.25 | 0.065 | 1.256 | 1.4503 | 3 | 55 | 6 | 0.28411 | 2 | 37 | 33577.5 | 1.8687 | 9.652 | 5128.179 | 5.5952 | 0.014784 | 7.9069 | 0.65024
5083 | 0.1875 | 0.049 | 1.256 | 1.4503 | 3 | 38 | 4 | 0.36749 | 4 | 30 | 11970 | 2.0355 | 4.1306 | 3117.4947 | 5.5984 | 0.07433 | 465.6969 | 0.65024
195 | 0.25 | 0.065 | 1.256 | 1.4503 | 3 | 40 | 4 | 0.39873 | 3 | 47 | 19740 | 2.0979 | 9.0143 | 5373.0518 | 5.6018 | 0.012519 | 36.3518 | 0.65024
8182 | 0.25 | 0.065 | 1.256 | 1.4503 | 2 | 36 | 6 | 0.29304 | 3 | 56 | 22176 | 1.8866 | 9.709 | 5154.7367 | 5.6024 | 0.014429 | 25.2104 | 0.65024
5477 | 0.1875 | 0.049 | 1.256 | 1.4503 | 3 | 60 | 6 | 0.35234 | 2 | 34 | 33660 | 1.718 | 7.2646 | 3833.1237 | 5.6067 | 0.026497 | 31.8046 | 0.50668
2610 | 0.25 | 0.065 | 1.256 | 1.4503 | 3 | 31 | 5 | 0.3597 | 3 | 36 | 15066 | 2.307 | 5.4126 | 4286.3703 | 5.6108 | 0.034579 | 61.6805 | 0.7938
3394 | 0.1875 | 0.049 | 1.256 | 1.4503 | 5 | 46 | 3 | 0.29492 | 3 | 35 | 20125 | 1.8185 | 5.7861 | 3417.3266 | 5.611 | 0.049424 | 119.1049 | 0.61435
5179 | 0.1875 | 0.049 | 1.256 | 1.4503 | 4 | 64 | 3 | 0.42701 | 3 | 34 | 21760 | 1.8674 | 7.7343 | 4175.1944 | 5.6155 | 0.019654 | 116.9773 | 0.50668
8424 | 0.1875 | 0.049 | 1.256 | 1.4503 | 3 | 38 | 6 | 0.40007 | 2 | 50 | 31350 | 1.8135 | 6.8844 | 3851.3841 | 5.6179 | 0.025876 | 38.9545 | 0.50668
3438 | 0.1875 | 0.049 | 1.256 | 1.4503 | 4 | 31 | 3 | 0.307 | 4 | 44 | 13640 | 1.9145 | 4.9946 | 3242.2039 | 5.6221 | 0.063263 | 335.7688 | 0.65024
97 | 0.1875 | 0.049 | 1.256 | 1.4503 | 4 | 62 | 3 | 0.29804 | 4 | 22 | 13640 | 1.8966 | 4.8526 | 3196.2361 | 5.6243 | 0.066605 | 331.0083 | 0.65024
7582 | 0.375 | 0.083 | 1.256 | 1.4503 | 3 | 40 | 4 | 0.3142 | 3 | 40 | 16800 | 2.5031 | 11.4476 | 7418.6019 | 5.6284 | 0.006387 | 3.6853 | 0.93736
7722 | 0.1875 | 0.049 | 1.256 | 1.4503 | 2 | 58 | 5 | 0.46472 | 3 | 46 | 24012 | 1.7992 | 9.5109 | 4619.6034 | 5.6306 | 0.011625 | 98.3026 | 0.4349
1226 | 0.1875 | 0.049 | 1.256 | 1.4503 | 2 | 44 | 6 | 0.35373 | 3 | 46 | 22264 | 1.7208 | 7.2868 | 3811.7627 | 5.6353 | 0.026481 | 100.1766 | 0.50668
2401 | 0.1875 | 0.049 | 1.256 | 1.4503 | 3 | 37 | 6 | 0.35117 | 3 | 22 | 13431 | 2.1464 | 2.9532 | 2697.6296 | 5.6393 | 0.14329 | 291.7327 | 0.72202
4762 | 0.1875 | 0.049 | 1.256 | 1.4503 | 2 | 41 | 6 | 0.30018 | 3 | 54 | 24354 | 1.6137 | 7.9946 | 3801.7966 | 5.6483 | 0.026525 | 77.768 | 0.50668
5967 | 0.3125 | 0.065 | 1.256 | 1.4503 | 3 | 36 | 4 | 0.29121 | 3 | 49 | 18522 | 2.17 | 10.5824 | 5990.7668 | 5.6536 | 0.0096495 | 5.2058 | 0.7938
2529 | 0.1875 | 0.049 | 1.256 | 1.4503 | 3 | 41 | 6 | 0.35516 | 2 | 49 | 33148.5 | 1.7237 | 7.2544 | 3792.4627 | 5.6582 | 0.026634 | 32.838 | 0.50668
2084 | 0.1875 | 0.049 | 1.256 | 1.4503 | 2 | 61 | 6 | 0.26975 | 3 | 38 | 25498 | 1.5529 | 8.2505 | 3761.5976 | 5.6584 | 0.027357 | 67.6918 | 0.50668
493 | 0.25 | 0.065 | 1.256 | 1.4503 | 3 | 31 | 5 | 0.3687 | 3 | 35 | 14647.5 | 2.325 | 5.2623 | 4216.8751 | 5.6601 | 0.035563 | 65.6535 | 0.7938
9980 | 0.1875 | 0.049 | 1.256 | 1.4503 | 3 | 42 | 4 | 0.50139 | 3 | 42 | 18522 | 2.0161 | 6.3631 | 3942.4315 | 5.6661 | 0.023127 | 173.3108 | 0.50668
4182 | 0.1875 | 0.049 | 1.256 | 1.4503 | 3 | 63 | 3 | 0.53806 | 3 | 56 | 26460 | 1.8741 | 12.5455 | 5503.9942 | 5.6712 | 0.0058308 | 89.3225 | 0.39901
9330 | 0.1875 | 0.049 | 1.256 | 1.4503 | 4 | 38 | 5 | 0.25116 | 3 | 20 | 13680 | 2.0899 | 2.7538 | 2500.2786 | 5.6714 | 0.21308 | 256.8165 | 0.7938
8806 | 0.1875 | 0.049 | 1.256 | 1.4503 | 3 | 39 | 6 | 0.33829 | 3 | 21 | 13513.5 | 2.1206 | 2.964 | 2665.1411 | 5.6748 | 0.14675 | 283.3126 | 0.72202
2053 | 0.1875 | 0.049 | 1.256 | 1.4503 | 3 | 54 | 5 | 0.38723 | 2 | 55 | 40095 | 1.6443 | 10.6119 | 4558.3546 | 5.6753 | 0.011858 | 23.2454 | 0.4349
6610 | 0.25 | 0.065 | 1.256 | 1.4503 | 3 | 47 | 5 | 0.30009 | 3 | 25 | 15862.5 | 2.1878 | 5.6007 | 4157.4515 | 5.6765 | 0.037118 | 51.8017 | 0.7938
6184 | 0.1875 | 0.049 | 1.256 | 1.4503 | 3 | 56 | 4 | 0.30743 | 3 | 42 | 24696 | 1.6282 | 8.3938 | 3905.6968 | 5.6799 | 0.023718 | 76.8427 | 0.50668
2918 | 0.1875 | 0.049 | 1.256 | 1.4503 | 3 | 54 | 5 | 0.37875 | 3 | 22 | 16038 | 1.9862 | 4.2448 | 3102.5182 | 5.6912 | 0.066869 | 204.0912 | 0.61435
1261 | 0.25 | 0.065 | 1.256 | 1.4503 | 4 | 30 | 3 | 0.29762 | 4 | 39 | 11700 | 2.2786 | 5.6841 | 4214.512 | 5.6943 | 0.037103 | 123.057 | 0.84166
2512 | 0.1875 | 0.049 | 1.256 | 1.4503 | 2 | 39 | 6 | 0.34161 | 3 | 52 | 22308 | 1.6966 | 7.3394 | 3743.0832 | 5.6964 | 0.027169 | 97.8305 | 0.50668
3766 | 0.25 | 0.065 | 1.256 | 1.4503 | 3 | 53 | 4 | 0.27727 | 3 | 41 | 22816.5 | 1.855 | 10.3178 | 5168.3254 | 5.6988 | 0.013488 | 23.3484 | 0.65024
3737 | 0.25 | 0.065 | 1.256 | 1.4503 | 4 | 41 | 3 | 0.32832 | 3 | 54 | 22140 | 1.9571 | 10.6055 | 5440.0865 | 5.7008 | 0.011323 | 26.7267 | 0.65024
3773 | 0.1875 | 0.049 | 1.256 | 1.4503 | 3 | 35 | 5 | 0.36075 | 3 | 35 | 16537.5 | 1.9502 | 4.4565 | 3115.1865 | 5.7047 | 0.065289 | 188.0598 | 0.61435
3062 | 0.1875 | 0.049 | 1.256 | 1.4503 | 3 | 40 | 4 | 0.43133 | 3 | 48 | 20160 | 1.876 | 6.9406 | 3892.7596 | 5.7071 | 0.023574 | 135.0178 | 0.50668
5449 | 0.1875 | 0.049 | 1.256 | 1.4503 | 4 | 63 | 4 | 0.27318 | 2 | 52 | 45864 | 1.464 | 11.6494 | 4333.9498 | 5.7088 | 0.014653 | 15.2117 | 0.45883
5615 | 0.3125 | 0.065 | 1.256 | 1.4503 | 3 | 36 | 4 | 0.26427 | 3 | 50 | 18900 | 2.1162 | 10.7984 | 5873.7195 | 5.7089 | 0.0099732 | 4.8252 | 0.7938
557 | 0.25 | 0.065 | 1.256 | 1.4503 | 3 | 37 | 6 | 0.25459 | 2 | 56 | 34188 | 1.8097 | 9.9668 | 4968.438 | 5.7115 | 0.015363 | 7.2866 | 0.65024
6528 | 0.1875 | 0.049 | 1.256 | 1.4503 | 3 | 57 | 5 | 0.40368 | 2 | 50 | 38475 | 1.6772 | 10.1653 | 4493.2395 | 5.7131 | 0.012161 | 25.698 | 0.4349
9396 | 0.1875 | 0.049 | 1.256 | 1.4503 | 3 | 32 | 4 | 0.52244 | 3 | 53 | 17808 | 2.0583 | 6.1992 | 3896.2093 | 5.7202 | 0.023302 | 191.1937 | 0.50668
7048 | 0.1875 | 0.049 | 1.256 | 1.4503 | 4 | 46 | 3 | 0.44001 | 3 | 45 | 20700 | 1.8934 | 7.4392 | 4047.689 | 5.721 | 0.020485 | 130.3909 | 0.50668
2675 | 0.1875 | 0.049 | 1.256 | 1.4503 | 3 | 45 | 3 | 0.43797 | 4 | 46 | 15525 | 1.8893 | 7.4457 | 4035.8175 | 5.7282 | 0.020568 | 290.7941 | 0.50668
5863 | 0.1875 | 0.049 | 1.256 | 1.4503 | 3 | 60 | 5 | 0.38027 | 2 | 49 | 39690 | 1.6303 | 10.4696 | 4460.4136 | 5.7317 | 0.012325 | 23.3972 | 0.4349
8155 | 0.1875 | 0.049 | 1.256 | 1.4503 | 3 | 42 | 6 | 0.42103 | 2 | 42 | 29106 | 1.8554 | 6.3631 | 3690.3981 | 5.736 | 0.027904 | 45.9105 | 0.50668
6012 | 0.1875 | 0.049 | 1.256 | 1.4503 | 3 | 62 | 4 | 0.34173 | 3 | 35 | 22785 | 1.6968 | 7.72 | 3823.8682 | 5.7366 | 0.024639 | 94.2063 | 0.50668
2717 | 0.1875 | 0.049 | 1.256 | 1.4503 | 3 | 40 | 6 | 0.31776 | 2 | 52 | 34320 | 1.6489 | 7.5189 | 3685.1655 | 5.7449 | 0.027916 | 28.9676 | 0.50668
9972 | 0.1875 | 0.049 | 1.256 | 1.4503 | 3 | 36 | 4 | 0.45488 | 3 | 51 | 19278 | 1.9231 | 6.6698 | 3850.4829 | 5.7463 | 0.023898 | 151.3482 | 0.50668
197 | 0.1875 | 0.049 | 1.256 | 1.4503 | 2 | 64 | 5 | 0.27752 | 3 | 55 | 31680 | 1.4249 | 12.5114 | 4422.3591 | 5.7517 | 0.012521 | 43.4435 | 0.4349
4899 | 0.1875 | 0.049 | 1.256 | 1.4503 | 2 | 58 | 6 | 0.25333 | 3 | 40 | 25520 | 1.52 | 8.2703 | 3646.6292 | 5.7526 | 0.028776 | 65.4651 | 0.50668
7110 | 0.1875 | 0.049 | 1.256 | 1.4503 | 4 | 38 | 3 | 0.31097 | 4 | 34 | 12920 | 1.9224 | 4.6814 | 3090.357 | 5.7532 | 0.069375 | 372.6091 | 0.65024
7880 | 0.25 | 0.065 | 1.256 | 1.4503 | 4 | 44 | 3 | 0.26101 | 3 | 55 | 24200 | 1.8225 | 11.5617 | 5333.7708 | 5.7544 | 0.011731 | 20.4508 | 0.65024
1932 | 0.1875 | 0.049 | 1.256 | 1.4503 | 4 | 53 | 5 | 0.26019 | 2 | 35 | 33390 | 1.6294 | 6.6322 | 3374.0516 | 5.7561 | 0.042089 | 28.6305 | 0.55454
5012 | 0.1875 | 0.049 | 1.256 | 1.4503 | 2 | 34 | 6 | 0.34802 | 3 | 58 | 21692 | 1.7094 | 7.1847 | 3678.9341 | 5.7576 | 0.027795 | 103.9789 | 0.50668
5173 | 0.1875 | 0.049 | 1.256 | 1.4503 | 3 | 60 | 4 | 0.25576 | 3 | 42 | 26460 | 1.5249 | 8.974 | 3799.0634 | 5.7587 | 0.024886 | 61.6537 | 0.50668
2354 | 0.1875 | 0.049 | 1.256 | 1.4503 | 3 | 31 | 5 | 0.37679 | 3 | 38 | 15903 | 1.9823 | 4.3135 | 3067.618 | 5.7613 | 0.066629 | 206.6297 | 0.61435
4460 | 0.3125 | 0.065 | 1.256 | 1.4503 | 3 | 47 | 4 | 0.32772 | 3 | 34 | 16779 | 2.2431 | 9.4956 | 5714.9622 | 5.7669 | 0.010553 | 6.5385 | 0.7938
5317 | 0.25 | 0.065 | 1.256 | 1.4503 | 3 | 40 | 4 | 0.33097 | 3 | 49 | 20580 | 1.9624 | 9.3979 | 5077.2818 | 5.767 | 0.013755 | 30.5809 | 0.65024
6304 | 0.25 | 0.065 | 1.256 | 1.4503 | 3 | 32 | 5 | 0.38578 | 3 | 32 | 13824 | 2.3592 | 4.9586 | 4068.5958 | 5.7673 | 0.037885 | 74.4732 | 0.7938
6046 | 0.1875 | 0.049 | 1.256 | 1.4503 | 4 | 54 | 3 | 0.35311 | 3 | 43 | 23220 | 1.7196 | 8.2966 | 3971.4103 | 5.7688 | 0.021251 | 92.8071 | 0.50668
9709 | 0.1875 | 0.049 | 1.256 | 1.4503 | 3 | 45 | 6 | 0.2902 | 2 | 48 | 35640 | 1.5938 | 7.7694 | 3642.2099 | 5.7728 | 0.028599 | 25.7747 | 0.50668
4802 | 0.25 | 0.065 | 1.256 | 1.4503 | 3 | 53 | 5 | 0.32682 | 2 | 54 | 38637 | 1.7627 | 13.5893 | 5851.0549 | 5.7796 | 0.0070961 | 6.1104 | 0.55454
5679 | 0.25 | 0.065 | 1.256 | 1.4503 | 3 | 38 | 6 | 0.26841 | 2 | 52 | 32604 | 1.8373 | 9.4944 | 4851.197 | 5.7803 | 0.016008 | 8.1168 | 0.65024
2134 | 0.1875 | 0.049 | 1.256 | 1.4503 | 4 | 50 | 3 | 0.39944 | 3 | 43 | 21500 | 1.8123 | 7.7026 | 3958.1716 | 5.782 | 0.021318 | 114.6853 | 0.50668
9661 | 0.1875 | 0.049 | 1.256 | 1.4503 | 2 | 55 | 5 | 0.43616 | 3 | 48 | 23760 | 1.7421 | 9.4271 | 4379.7872 | 5.7846 | 0.01267 | 95.9859 | 0.4349
5501 | 0.25 | 0.065 | 1.256 | 1.4503 | 3 | 31 | 4 | 0.45748 | 3 | 53 | 17251.5 | 2.2155 | 7.9686 | 5076.8489 | 5.7854 | 0.013597 | 50.0334 | 0.65024
7900 | 0.1875 | 0.049 | 1.256 | 1.4503 | 3 | 37 | 6 | 0.31287 | 2 | 56 | 34188 | 1.6391 | 7.5171 | 3639.5753 | 5.7876 | 0.02841 | 28.9178 | 0.50668
4818 | 0.1875 | 0.049 | 1.256 | 1.4503 | 3 | 60 | 5 | 0.36853 | 2 | 49 | 39690 | 1.6069 | 10.4696 | 4372.7618 | 5.7888 | 0.012734 | 22.9374 | 0.4349
8618 | 0.1875 | 0.049 | 1.256 | 1.4503 | 3 | 30 | 4 | 0.34751 | 4 | 37 | 11655 | 1.9955 | 4.0722 | 2947.9028 | 5.7891 | 0.080919 | 474.5857 | 0.65024
8466 | 0.1875 | 0.049 | 1.256 | 1.4503 | 3 | 36 | 4 | 0.30067 | 4 | 33 | 12474 | 1.9018 | 4.3158 | 2935.3675 | 5.7894 | 0.082284 | 390.5744 | 0.65024
8755 | 0.1875 | 0.049 | 1.256 | 1.4503 | 4 | 60 | 3 | 0.34275 | 3 | 39 | 23400 | 1.6989 | 8.333 | 3933.8423 | 5.7917 | 0.021654 | 89.9679 | 0.50668
2045 | 0.1875 | 0.049 | 1.256 | 1.4503 | 2 | 38 | 6 | 0.29616 | 3 | 56 | 23408 | 1.6057 | 7.7105 | 3627.5657 | 5.7921 | 0.028601 | 82.8841 | 0.50668
3997 | 0.3125 | 0.065 | 1.256 | 1.4503 | 3 | 36 | 4 | 0.2995 | 3 | 46 | 17388 | 2.1866 | 9.9345 | 5691.6933 | 5.7975 | 0.010513 | 5.8966 | 0.7938
3605 | 0.1875 | 0.049 | 1.256 | 1.4503 | 4 | 31 | 3 | 0.34783 | 4 | 39 | 12090 | 1.9961 | 4.427 | 3059.3888 | 5.7991 | 0.06989 | 444.4019 | 0.65024
6215 | 0.1875 | 0.049 | 1.256 | 1.4503 | 3 | 60 | 4 | 0.40448 | 3 | 32 | 20160 | 1.8223 | 6.8373 | 3740.1062 | 5.8027 | 0.025543 | 129.7231 | 0.50668
1768 | 0.1875 | 0.049 | 1.256 | 1.4503 | 3 | 57 | 4 | 0.28778 | 3 | 41 | 24538.5 | 1.5889 | 8.3355 | 3744.8065 | 5.8032 | 0.025453 | 75.0051 | 0.50668
3676 | 0.1875 | 0.049 | 1.256 | 1.4503 | 2 | 44 | 6 | 0.3735 | 3 | 42 | 20328 | 1.7604 | 6.6532 | 3593.684 | 5.8092 | 0.029225 | 121.7858 | 0.50668
7487 | 0.25 | 0.065 | 1.256 | 1.4503 | 3 | 52 | 6 | 0.27465 | 2 | 37 | 31746 | 1.8498 | 9.1408 | 4773.1548 | 5.8097 | 0.016641 | 8.6005 | 0.65024
2209 | 0.1875 | 0.049 | 1.256 | 1.4503 | 2 | 50 | 6 | 0.36998 | 3 | 37 | 20350 | 1.7533 | 6.6278 | 3577.3688 | 5.8155 | 0.029581 | 120.8669 | 0.50668
8506 | 0.1875 | 0.049 | 1.256 | 1.4503 | 3 | 63 | 5 | 0.45852 | 2 | 40 | 34020 | 1.7868 | 8.9611 | 4323.7191 | 5.8182 | 0.012989 | 34.828 | 0.4349
4392 | 0.1875 | 0.049 | 1.256 | 1.4503 | 3 | 46 | 4 | 0.40001 | 3 | 42 | 20286 | 1.8134 | 6.9433 | 3737.9272 | 5.8185 | 0.025357 | 127.4087 | 0.50668
1027 | 0.1875 | 0.049 | 1.256 | 1.4503 | 2 | 61 | 6 | 0.5365 | 2 | 59 | 39589 | 1.7992 | 12.81 | 5344.7642 | 5.8232 | 0.0052376 | 28.2354 | 0.36312
9402 | 0.1875 | 0.049 | 1.256 | 1.4503 | 3 | 60 | 5 | 0.25547 | 2 | 60 | 48600 | 1.3807 | 12.8199 | 4321.3636 | 5.8244 | 0.012984 | 12.9136 | 0.4349
6666 | 0.1875 | 0.049 | 1.256 | 1.4503 | 3 | 33 | 5 | 0.32144 | 3 | 38 | 16929 | 1.8716 | 4.576 | 3001.2412 | 5.8259 | 0.069416 | 169.693 | 0.61435
6091 | 0.1875 | 0.049 | 1.256 | 1.4503 | 3 | 50 | 6 | 0.40404 | 2 | 35 | 28875 | 1.8214 | 6.2696 | 3568.8981 | 5.8262 | 0.029699 | 45.3963 | 0.50668
5145 | 0.25 | 0.065 | 1.256 | 1.4503 | 2 | 34 | 6 | 0.27175 | 3 | 57 | 21318 | 1.844 | 9.3574 | 4784.6386 | 5.8267 | 0.0163 | 26.1214 | 0.65024
7239 | 0.1875 | 0.049 | 1.256 | 1.4503 | 3 | 42 | 4 | 0.51578 | 3 | 39 | 17199 | 2.0449 | 5.9086 | 3730.649 | 5.8284 | 0.025354 | 201.7952 | 0.50668
2648 | 0.1875 | 0.049 | 1.256 | 1.4503 | 3 | 60 | 4 | 0.4917 | 3 | 28 | 17640 | 1.9968 | 5.9826 | 3706.4972 | 5.8284 | 0.025931 | 186.7736 | 0.50668
9979 | 0.1875 | 0.049 | 1.256 | 1.4503 | 2 | 61 | 6 | 0.26715 | 3 | 36 | 24156 | 1.5477 | 7.8163 | 3545.9118 | 5.8342 | 0.030202 | 74.2058 | 0.50668
5214 | 0.25 | 0.065 | 1.256 | 1.4503 | 3 | 48 | 6 | 0.28693 | 2 | 39 | 30888 | 1.8743 | 8.9166 | 4739.244 | 5.8354 | 0.016797 | 9.2151 | 0.65024
7862 | 0.3125 | 0.065 | 1.256 | 1.4503 | 3 | 42 | 3 | 0.26382 | 4 | 45 | 14175 | 2.1153 | 11.2727 | 5869.7048 | 5.8402 | 0.0092625 | 10.7435 | 0.7938
9129 | 0.1875 | 0.049 | 1.256 | 1.4503 | 4 | 52 | 3 | 0.28637 | 3 | 49 | 25480 | 1.5861 | 9.1158 | 3878.3349 | 5.8419 | 0.022079 | 69.9302 | 0.50668
794 | 0.1875 | 0.049 | 1.256 | 1.4503 | 2 | 58 | 5 | 0.38778 | 3 | 48 | 25056 | 1.6454 | 9.9244 | 4276.8258 | 5.8515 | 0.013195 | 80.8131 | 0.4349
614 | 0.1875 | 0.049 | 1.256 | 1.4503 | 2 | 64 | 6 | 0.48407 | 2 | 60 | 42240 | 1.6944 | 13.6488 | 5286.3131 | 5.8522 | 0.0053399 | 23.3219 | 0.36312
5958 | 0.25 | 0.065 | 1.256 | 1.4503 | 3 | 52 | 5 | 0.3458 | 3 | 20 | 14040 | 2.2792 | 4.941 | 3921.0897 | 5.8528 | 0.041204 | 68.7268 | 0.7938
7342 | 0.1875 | 0.049 | 1.256 | 1.4503 | 2 | 64 | 6 | 0.51814 | 2 | 57 | 40128 | 1.7625 | 12.9664 | 5279.0376 | 5.8558 | 0.005352 | 26.859 | 0.36312
425 | 0.3125 | 0.065 | 1.256 | 1.4503 | 3 | 34 | 4 | 0.34084 | 3 | 45 | 16065 | 2.2693 | 9.2005 | 5570.8542 | 5.8632 | 0.01087 | 7.1941 | 0.7938
737 | 0.3125 | 0.065 | 1.256 | 1.4503 | 3 | 36 | 4 | 0.29591 | 3 | 45 | 17010 | 2.1794 | 9.7186 | 5539.2679 | 5.8756 | 0.011003 | 6.1007 | 0.7938
8540 | 0.1875 | 0.049 | 1.256 | 1.4503 | 3 | 48 | 3 | 0.39009 | 4 | 44 | 15840 | 1.7936 | 7.5778 | 3832.5243 | 5.8773 | 0.02246 | 261.0384 | 0.50668
573 | 0.3125 | 0.065 | 1.256 | 1.4503 | 3 | 46 | 5 | 0.25145 | 3 | 20 | 12420 | 2.4494 | 5.4705 | 4308.8269 | 5.8784 | 0.032851 | 11.4028 | 0.97325
3793 | 0.1875 | 0.049 | 1.256 | 1.4503 | 2 | 53 | 5 | 0.41334 | 3 | 50 | 23850 | 1.6965 | 9.4745 | 4242.8535 | 5.8792 | 0.013335 | 92.0084 | 0.4349
1845 | 0.1875 | 0.049 | 1.256 | 1.4503 | 3 | 35 | 4 | 0.44366 | 3 | 51 | 18742.5 | 1.9007 | 6.4937 | 3684.2458 | 5.8802 | 0.025689 | 156.6866 | 0.50668
1733 | 0.3125 | 0.065 | 1.256 | 1.4503 | 3 | 35 | 4 | 0.25705 | 3 | 49 | 18007.5 | 2.1017 | 10.3004 | 5535.2201 | 5.8805 | 0.011003 | 5.2021 | 0.7938
5366 | 0.3125 | 0.065 | 1.256 | 1.4503 | 3 | 37 | 4 | 0.37481 | 3 | 39 | 15151.5 | 2.3372 | 8.6472 | 5495.9551 | 5.8952 | 0.011163 | 8.3546 | 0.7938
719 | 0.25 | 0.065 | 1.256 | 1.4503 | 3 | 51 | 6 | 0.28556 | 2 | 36 | 30294 | 1.8716 | 8.728 | 4637.7585 | 5.8981 | 0.017454 | 9.518 | 0.65024
4841 | 0.1875 | 0.049 | 1.256 | 1.4503 | 3 | 56 | 3 | 0.51505 | 3 | 60 | 25200 | 1.8281 | 11.9911 | 5078.3807 | 5.9012 | 0.0066346 | 94.4362 | 0.39901
1533 | 0.3125 | 0.065 | 1.256 | 1.4503 | 3 | 49 | 4 | 0.26569 | 3 | 34 | 17493 | 2.119 | 9.887 | 5448.1093 | 5.9029 | 0.011452 | 5.5504 | 0.7938
3012 | 0.1875 | 0.049 | 1.256 | 1.4503 | 2 | 42 | 6 | 0.27166 | 3 | 51 | 23562 | 1.5567 | 7.7266 | 3488.6649 | 5.9042 | 0.030663 | 78.264 | 0.50668
206 | 0.25 | 0.065 | 1.256 | 1.4503 | 3 | 43 | 6 | 0.25451 | 2 | 45 | 31927.5 | 1.8095 | 9.2523 | 4639.3175 | 5.9076 | 0.01734 | 8.228 | 0.65024
6562 | 0.25 | 0.065 | 1.256 | 1.4503 | 3 | 44 | 6 | 0.26726 | 2 | 43 | 31218 | 1.835 | 9.0391 | 4635.9403 | 5.9082 | 0.017376 | 8.7519 | 0.65024
9407 | 0.25 | 0.065 | 1.256 | 1.4503 | 3 | 39 | 4 | 0.38952 | 3 | 44 | 18018 | 2.0795 | 8.2363 | 4841.9417 | 5.9102 | 0.014873 | 42.2633 | 0.65024
6469 | 0.1875 | 0.049 | 1.256 | 1.4503 | 4 | 45 | 3 | 0.32245 | 3 | 52 | 23400 | 1.6583 | 8.4169 | 3799.8736 | 5.9109 | 0.02273 | 86.904 | 0.50668
8022 | 0.3125 | 0.065 | 1.256 | 1.4503 | 3 | 33 | 4 | 0.30451 | 3 | 48 | 16632 | 2.1966 | 9.5376 | 5483.4287 | 5.9123 | 0.011146 | 6.4292 | 0.7938
9567 | 0.1875 | 0.049 | 1.256 | 1.4503 | 4 | 51 | 3 | 0.4392 | 3 | 38 | 19380 | 1.8918 | 6.9382 | 3785.1928 | 5.9134 | 0.022974 | 146.6022 | 0.50668
3823 | 0.1875 | 0.049 | 1.256 | 1.4503 | 3 | 42 | 6 | 0.28097 | 2 | 50 | 34650 | 1.5753 | 7.5751 | 3480.9258 | 5.9148 | 0.030777 | 26.6428 | 0.50668
8958 | 0.1875 | 0.049 | 1.256 | 1.4503 | 2 | 49 | 6 | 0.41629 | 3 | 34 | 18326 | 1.8459 | 5.973 | 3460.8811 | 5.9168 | 0.031252 | 156.7379 | 0.50668
8849 | 0.25 | 0.065 | 1.256 | 1.4503 | 3 | 47 | 4 | 0.3752 | 3 | 37 | 18259.5 | 2.0509 | 8.289 | 4808.5271 | 5.9193 | 0.015154 | 40.4401 | 0.65024
6598 | 0.25 | 0.065 | 1.256 | 1.4503 | 3 | 53 | 3 | 0.28826 | 4 | 41 | 16297.5 | 1.877 | 10.3178 | 5012.0233 | 5.9254 | 0.013089 | 57.9024 | 0.65024
8844 | 0.1875 | 0.049 | 1.256 | 1.4503 | 3 | 62 | 3 | 0.28376 | 4 | 40 | 18600 | 1.5809 | 8.8229 | 3756.5769 | 5.9261 | 0.023398 | 163.2104 | 0.50668
6507 | 0.1875 | 0.049 | 1.256 | 1.4503 | 4 | 64 | 3 | 0.37728 | 3 | 33 | 21120 | 1.7679 | 7.5068 | 3756.1928 | 5.9263 | 0.023422 | 114.3944 | 0.50668
2352 | 0.1875 | 0.049 | 1.256 | 1.4503 | 3 | 43 | 6 | 0.32274 | 2 | 45 | 31927.5 | 1.6588 | 6.973 | 3458.1541 | 5.9328 | 0.031147 | 33.2429 | 0.50668
7158 | 0.3125 | 0.065 | 1.256 | 1.4503 | 3 | 41 | 4 | 0.28678 | 3 | 39 | 16789.5 | 2.1612 | 9.5452 | 5395.4105 | 5.9427 | 0.011565 | 6.1621 | 0.7938
4951 | 0.1875 | 0.049 | 1.256 | 1.4503 | 3 | 49 | 4 | 0.43185 | 3 | 36 | 18522 | 1.8771 | 6.3244 | 3579.1761 | 5.9457 | 0.027322 | 157.3419 | 0.50668
1098 | 0.1875 | 0.049 | 1.256 | 1.4503 | 2 | 63 | 5 | 0.32117 | 3 | 48 | 27216 | 1.5121 | 10.7533 | 4134.238 | 5.9485 | 0.013984 | 62.0222 | 0.4349
9254 | 0.3125 | 0.065 | 1.256 | 1.4503 | 3 | 34 | 4 | 0.35215 | 3 | 43 | 15351 | 2.2919 | 8.7916 | 5404.853 | 5.9513 | 0.011437 | 7.9221 | 0.7938
9111 | 0.25 | 0.065 | 1.256 | 1.4503 | 3 | 33 | 4 | 0.41097 | 3 | 50 | 17325 | 2.1224 | 7.978 | 4795.4234 | 5.9524 | 0.015001 | 46.702 | 0.65024
8945 | 0.25 | 0.065 | 1.256 | 1.4503 | 3 | 50 | 5 | 0.34766 | 2 | 52 | 35100 | 1.8044 | 12.3677 | 5498.7926 | 5.9646 | 0.0078453 | 7.4959 | 0.55454
9426 | 0.1875 | 0.049 | 1.256 | 1.4503 | 3 | 39 | 6 | 0.39061 | 2 | 44 | 28314 | 1.7946 | 6.2102 | 3428.0552 | 5.9655 | 0.031485 | 46.0567 | 0.50668
4407 | 0.1875 | 0.049 | 1.256 | 1.4503 | 2 | 62 | 6 | 0.53833 | 2 | 55 | 37510 | 1.8029 | 12.1315 | 5077.0131 | 5.9682 | 0.0057021 | 31.1628 | 0.36312
6674 | 0.25 | 0.065 | 1.256 | 1.4503 | 3 | 34 | 5 | 0.27282 | 3 | 33 | 15147 | 2.1332 | 5.4174 | 3814.5699 | 5.9693 | 0.042479 | 54.0746 | 0.7938
5720 | 0.3125 | 0.065 | 1.256 | 1.4503 | 3 | 31 | 5 | 0.27991 | 3 | 28 | 11718 | 2.5063 | 5.2413 | 4222.0092 | 5.9696 | 0.033436 | 13.1435 | 0.97325
3185 | 0.1875 | 0.049 | 1.256 | 1.4503 | 2 | 54 | 6 | 0.32572 | 3 | 35 | 20790 | 1.6648 | 6.7531 | 3395.2037 | 5.9725 | 0.032377 | 108.0536 | 0.50668
5875 | 0.25 | 0.065 | 1.256 | 1.4503 | 3 | 43 | 5 | 0.38555 | 2 | 57 | 33088.5 | 1.8802 | 11.7196 | 5498.0141 | 5.9741 | 0.007806 | 8.8297 | 0.55454
9356 | 0.25 | 0.065 | 1.256 | 1.4503 | 2 | 52 | 5 | 0.28819 | 3 | 55 | 25740 | 1.6854 | 13.5877 | 5473.0849 | 5.9742 | 0.0079159 | 17.6724 | 0.55454
7298 | 0.1875 | 0.049 | 1.256 | 1.4503 | 3 | 59 | 4 | 0.29338 | 3 | 37 | 22921.5 | 1.6001 | 7.7779 | 3534.2368 | 5.9772 | 0.028065 | 85.6302 | 0.50668
7412 | 0.1875 | 0.049 | 1.256 | 1.4503 | 3 | 32 | 5 | 0.26576 | 3 | 41 | 17712 | 1.7602 | 4.7956 | 2861.9343 | 5.9818 | 0.075239 | 142.5807 | 0.61435
9547 | 0.1875 | 0.049 | 1.256 | 1.4503 | 3 | 48 | 5 | 0.45727 | 2 | 50 | 32400 | 1.7843 | 8.6112 | 4110.1966 | 5.9819 | 0.014006 | 37.9267 | 0.4349
2432 | 0.1875 | 0.049 | 1.256 | 1.4503 | 3 | 30 | 4 | 0.34287 | 4 | 35 | 11025 | 1.9862 | 3.8521 | 2769.3157 | 5.9901 | 0.090196 | 521.1014 | 0.65024
6797 | 0.1875 | 0.049 | 1.256 | 1.4503 | 3 | 54 | 3 | 0.27271 | 4 | 46 | 18630 | 1.5588 | 8.8754 | 3685.2162 | 5.9916 | 0.024063 | 159.3898 | 0.50668
4829 | 0.1875 | 0.049 | 1.256 | 1.4503 | 4 | 49 | 4 | 0.34811 | 2 | 53 | 36358 | 1.6139 | 9.3109 | 3947.8917 | 5.9953 | 0.016966 | 26.4294 | 0.45883
2139 | 0.1875 | 0.049 | 1.256 | 1.4503 | 3 | 35 | 4 | 0.33682 | 3 | 58 | 21315 | 1.687 | 7.385 | 3547.6377 | 5.9975 | 0.027363 | 105.303 | 0.50668
9448 | 0.1875 | 0.049 | 1.256 | 1.4503 | 3 | 37 | 6 | 0.27789 | 3 | 22 | 13431 | 1.9998 | 2.9532 | 2420.0656 | 5.9981 | 0.17378 | 261.7158 | 0.72202
9747 | 0.1875 | 0.049 | 1.256 | 1.4503 | 3 | 62 | 6 | 0.39421 | 2 | 27 | 27621 | 1.8018 | 5.9555 | 3362.8694 | 5.9988 | 0.033033 | 48.4137 | 0.50668
7598 | 0.3125 | 0.065 | 1.256 | 1.4503 | 3 | 36 | 4 | 0.36934 | 3 | 39 | 14742 | 2.3263 | 8.4228 | 5309.5639 | 5.9989 | 0.011816 | 8.7117 | 0.7938
4027 | 0.1875 | 0.049 | 1.256 | 1.4503 | 3 | 45 | 6 | 0.30898 | 2 | 43 | 31927.5 | 1.6313 | 6.9601 | 3375.5273 | 6.0055 | 0.032496 | 32.4487 | 0.50668
2416 | 0.25 | 0.065 | 1.256 | 1.4503 | 3 | 49 | 4 | 0.42883 | 3 | 32 | 16464 | 2.1582 | 7.4635 | 4667.7338 | 6.0075 | 0.015949 | 52.415 | 0.65024
983 | 0.25 | 0.065 | 1.256 | 1.4503 | 3 | 35 | 5 | 0.30933 | 3 | 30 | 14175 | 2.2063 | 5.0631 | 3764.3911 | 6.0095 | 0.043527 | 64.2375 | 0.7938
3883 | 0.25 | 0.065 | 1.256 | 1.4503 | 4 | 37 | 3 | 0.32872 | 3 | 54 | 19980 | 1.9579 | 9.6109 | 4912.3711 | 6.012 | 0.013355 | 32.1332 | 0.65024
1911 | 0.1875 | 0.049 | 1.256 | 1.4503 | 3 | 50 | 4 | 0.48544 | 3 | 32 | 16800 | 1.9842 | 5.7322 | 3500.3453 | 6.0125 | 0.028379 | 202.1966 | 0.50668
5496 | 0.25 | 0.065 | 1.256 | 1.4503 | 3 | 42 | 4 | 0.41623 | 3 | 38 | 16758 | 2.1329 | 7.6381 | 4671.6485 | 6.0147 | 0.015838 | 49.928 | 0.65024
6218 | 0.25 | 0.065 | 1.256 | 1.4503 | 2 | 51 | 6 | 0.29661 | 3 | 34 | 19074 | 1.8937 | 8.2431 | 4459.2967 | 6.016 | 0.018646 | 33.202 | 0.65024
8994 | 0.3125 | 0.065 | 1.256 | 1.4503 | 3 | 42 | 4 | 0.32789 | 3 | 35 | 15435 | 2.2434 | 8.7676 | 5258.4195 | 6.0166 | 0.012089 | 7.5911 | 0.7938
2716 | 0.25 | 0.065 | 1.256 | 1.4503 | 4 | 33 | 3 | 0.27438 | 4 | 33 | 10890 | 2.2321 | 5.2655 | 3795.8377 | 6.0171 | 0.044659 | 135.507 | 0.84166
5374 | 0.1875 | 0.049 | 1.256 | 1.4503 | 4 | 39 | 3 | 0.33321 | 3 | 57 | 22230 | 1.6798 | 8.0451 | 3677.3116 | 6.0204 | 0.023871 | 97.0566 | 0.50668
1965 | 0.3125 | 0.065 | 1.256 | 1.4503 | 3 | 42 | 4 | 0.26934 | 3 | 38 | 16758 | 2.1263 | 9.5191 | 5247.9622 | 6.0234 | 0.012129 | 6.0251 | 0.7938
906 | 0.1875 | 0.049 | 1.256 | 1.4503 | 4 | 35 | 3 | 0.29221 | 4 | 35 | 12250 | 1.8849 | 4.4565 | 2843.6492 | 6.0244 | 0.079783 | 398.1037 | 0.65024
6179 | 0.1875 | 0.049 | 1.256 | 1.4503 | 2 | 62 | 4 | 0.32421 | 4 | 43 | 18662 | 1.5661 | 9.4846 | 3885.0599 | 6.0258 | 0.017543 | 167.2285 | 0.45883
7014 | 0.25 | 0.065 | 1.256 | 1.4503 | 3 | 43 | 4 | 0.28281 | 3 | 45 | 20317.5 | 1.8661 | 9.2523 | 4644.611 | 6.0332 | 0.016007 | 28.9947 | 0.65024
2090 | 0.1875 | 0.049 | 1.256 | 1.4503 | 2 | 64 | 6 | 0.48723 | 2 | 56 | 39424 | 1.7007 | 12.7389 | 4957.3109 | 6.0362 | 0.0059349 | 26.4945 | 0.36312
4073 | 0.1875 | 0.049 | 1.256 | 1.4503 | 3 | 39 | 4 | 0.25116 | 3 | 60 | 24570 | 1.5157 | 8.4685 | 3495.8343 | 6.0366 | 0.028179 | 69.7681 | 0.50668
807 | 0.1875 | 0.049 | 1.256 | 1.4503 | 2 | 46 | 6 | 0.27783 | 3 | 44 | 22264 | 1.569 | 7.2739 | 3335.212 | 6.0384 | 0.033187 | 87.6524 | 0.50668
8982 | 0.1875 | 0.049 | 1.256 | 1.4503 | 4 | 48 | 5 | 0.26545 | 2 | 35 | 30240 | 1.64 | 6.0278 | 3085.6877 | 6.0409 | 0.048836 | 34.508 | 0.55454
9964 | 0.1875 | 0.049 | 1.256 | 1.4503 | 3 | 48 | 6 | 0.3515 | 2 | 37 | 29304 | 1.7164 | 6.3723 | 3332.4444 | 6.0414 | 0.033283 | 40.6811 | 0.50668
7090 | 0.1875 | 0.049 | 1.256 | 1.4503 | 3 | 33 | 4 | 0.52478 | 3 | 46 | 15939 | 2.0629 | 5.5393 | 3497.7925 | 6.0433 | 0.02794 | 234.1182 | 0.50668
5004 | 0.1875 | 0.049 | 1.256 | 1.4503 | 3 | 57 | 5 | 0.35999 | 2 | 48 | 36936 | 1.5898 | 9.7586 | 4010.0527 | 6.0479 | 0.014665 | 25.6928 | 0.4349
9291 | 0.1875 | 0.049 | 1.256 | 1.4503 | 4 | 42 | 4 | 0.3569 | 2 | 60 | 35280 | 1.6315 | 9.0901 | 3889.1558 | 6.0507 | 0.017296 | 28.3111 | 0.45883
4411 | 0.25 | 0.065 | 1.256 | 1.4503 | 3 | 53 | 5 | 0.36936 | 2 | 46 | 32913 | 1.8478 | 11.5761 | 5335.2788 | 6.052 | 0.0082606 | 8.6959 | 0.55454
5977 | 0.1875 | 0.049 | 1.256 | 1.4503 | 3 | 51 | 4 | 0.31044 | 4 | 21 | 11245.5 | 1.9214 | 3.8343 | 2687.5801 | 6.0538 | 0.097277 | 478.3721 | 0.65024
6501 | 0.1875 | 0.049 | 1.256 | 1.4503 | 2 | 46 | 5 | 0.46836 | 3 | 50 | 20700 | 1.8065 | 8.2658 | 4003.7211 | 6.0602 | 0.014604 | 128.9746 | 0.4349
3847 | 0.3125 | 0.065 | 1.256 | 1.4503 | 2 | 45 | 5 | 0.30075 | 3 | 50 | 20250 | 1.9498 | 13.3886 | 6071.0912 | 6.0623 | 0.0061413 | 4.1167 | 0.67417
8012 | 0.1875 | 0.049 | 1.256 | 1.4503 | 3 | 49 | 3 | 0.39832 | 4 | 40 | 14700 | 1.81 | 7.0271 | 3602.1754 | 6.0651 | 0.024917 | 302.4542 | 0.50668
9770 | 0.1875 | 0.049 | 1.256 | 1.4503 | 2 | 61 | 6 | 0.47841 | 2 | 59 | 39589 | 1.6831 | 12.81 | 4912.4133 | 6.0653 | 0.0060167 | 25.9514 | 0.36312
7526 | 0.1875 | 0.049 | 1.256 | 1.4503 | 3 | 54 | 6 | 0.32591 | 2 | 34 | 30294 | 1.6652 | 6.5601 | 3299.2572 | 6.067 | 0.033979 | 36.7134 | 0.50668
1036 | 0.25 | 0.065 | 1.256 | 1.4503 | 3 | 42 | 5 | 0.35403 | 3 | 23 | 13041 | 2.2957 | 4.6231 | 3682.4564 | 6.0684 | 0.045587 | 79.3509 | 0.7938
1898 | 0.1875 | 0.049 | 1.256 | 1.4503 | 3 | 39 | 6 | 0.34091 | 2 | 46 | 29601 | 1.6952 | 6.4925 | 3307.2898 | 6.0791 | 0.033445 | 39.2549 | 0.50668
178 | 0.1875 | 0.049 | 1.256 | 1.4503 | 2 | 60 | 4 | 0.26333 | 4 | 49 | 20580 | 1.4443 | 10.4696 | 3813.2223 | 6.0857 | 0.018078 | 124.8506 | 0.45883
7105 | 0.25 | 0.065 | 1.256 | 1.4503 | 4 | 44 | 3 | 0.27478 | 3 | 48 | 21120 | 1.85 | 10.0902 | 4764.3044 | 6.0953 | 0.014152 | 26.6961 | 0.65024
7344 | 0.25 | 0.065 | 1.256 | 1.4503 | 3 | 44 | 5 | 0.39034 | 2 | 53 | 31482 | 1.8897 | 11.1412 | 5268.8423 | 6.1015 | 0.0083807 | 9.7166 | 0.55454
5790 | 0.1875 | 0.049 | 1.256 | 1.4503 | 3 | 62 | 5 | 0.28051 | 2 | 50 | 41850 | 1.4308 | 11.0286 | 3918.1864 | 6.1158 | 0.015272 | 17.7375 | 0.4349
6943 | 0.3125 | 0.065 | 1.256 | 1.4503 | 4 | 43 | 3 | 0.26362 | 3 | 40 | 17200 | 2.1148 | 10.2504 | 5340.0945 | 6.1188 | 0.010861 | 5.7023 | 0.7938
6446 | 0.1875 | 0.049 | 1.256 | 1.4503 | 2 | 40 | 6 | 0.34288 | 3 | 44 | 19360 | 1.6991 | 6.3622 | 3255.3756 | 6.1234 | 0.034386 | 126.4468 | 0.50668
728 | 0.25 | 0.065 | 1.256 | 1.4503 | 3 | 36 | 4 | 0.29914 | 3 | 51 | 19278 | 1.8988 | 8.8421 | 4525.3575 | 6.1277 | 0.016598 | 32.7082 | 0.65024
6768 | 0.1875 | 0.049 | 1.256 | 1.4503 | 3 | 50 | 5 | 0.3055 | 2 | 59 | 39825 | 1.4808 | 10.5687 | 3915.7011 | 6.1289 | 0.015192 | 20.3469 | 0.4349
8226 | 0.3125 | 0.065 | 1.256 | 1.4503 | 3 | 33 | 4 | 0.29839 | 3 | 45 | 15592.5 | 2.1844 | 8.9415 | 5095.8954 | 6.1311 | 0.012611 | 7.1513 | 0.7938
2311 | 0.1875 | 0.049 | 1.256 | 1.4503 | 4 | 61 | 3 | 0.45143 | 3 | 29 | 17690 | 1.9162 | 6.2965 | 3516.1244 | 6.1315 | 0.026114 | 175.7826 | 0.50668
3777 | 0.1875 | 0.049 | 1.256 | 1.4503 | 2 | 61 | 6 | 0.4516 | 2 | 60 | 40260 | 1.6295 | 13.0272 | 4792.7628 | 6.1384 | 0.0062653 | 24.1633 | 0.36312
8382 | 0.25 | 0.065 | 1.256 | 1.4503 | 3 | 32 | 6 | 0.29364 | 2 | 53 | 27984 | 1.8878 | 8.2126 | 4340.7556 | 6.1385 | 0.019143 | 11.1071 | 0.65024
6454 | 0.1875 | 0.049 | 1.256 | 1.4503 | 3 | 31 | 6 | 0.26091 | 3 | 26 | 13299 | 1.9659 | 2.9513 | 2332.6039 | 6.1392 | 0.18392 | 259.3412 | 0.72202
7726 | 0.1875 | 0.049 | 1.256 | 1.4503 | 2 | 54 | 6 | 0.25188 | 3 | 38 | 22572 | 1.5171 | 7.3319 | 3216.1806 | 6.1458 | 0.035475 | 81.3414 | 0.50668
9079 | 0.25 | 0.065 | 1.256 | 1.4503 | 3 | 54 | 4 | 0.39612 | 3 | 29 | 16443 | 2.0927 | 7.4315 | 4459.4847 | 6.1462 | 0.017272 | 50.2554 | 0.65024
7339 | 0.1875 | 0.049 | 1.256 | 1.4503 | 2 | 32 | 6 | 0.41446 | 3 | 49 | 17248 | 1.8423 | 5.7314 | 3248.419 | 6.1466 | 0.034158 | 174.3171 | 0.50668
2557 | 0.3125 | 0.065 | 1.256 | 1.4503 | 3 | 41 | 4 | 0.38114 | 3 | 32 | 13776 | 2.3499 | 7.8319 | 5038.0321 | 6.147 | 0.012983 | 9.9854 | 0.7938
6579 | 0.1875 | 0.049 | 1.256 | 1.4503 | 2 | 61 | 6 | 0.48212 | 2 | 57 | 38247 | 1.6905 | 12.3758 | 4772.5647 | 6.1507 | 0.0063088 | 27.7506 | 0.36312
4613 | 0.25 | 0.065 | 1.256 | 1.4503 | 3 | 36 | 4 | 0.37677 | 3 | 45 | 17010 | 2.054 | 7.8019 | 4489.5204 | 6.1518 | 0.016821 | 46.0221 | 0.65024
5731 | 0.1875 | 0.049 | 1.256 | 1.4503 | 2 | 63 | 6 | 0.44929 | 2 | 58 | 40194 | 1.6248 | 12.9935 | 4767.4182 | 6.1526 | 0.0063253 | 24.1454 | 0.36312
8925 | 0.1875 | 0.049 | 1.256 | 1.4503 | 4 | 35 | 3 | 0.37281 | 3 | 57 | 19950 | 1.759 | 7.2577 | 3522.961 | 6.1621 | 0.025517 | 125.8219 | 0.50668
3099 | 0.1875 | 0.049 | 1.256 | 1.4503 | 2 | 59 | 6 | 0.51364 | 2 | 56 | 36344 | 1.7535 | 11.7719 | 4750.4713 | 6.166 | 0.0063514 | 31.8364 | 0.36312
3564 | 0.1875 | 0.049 | 1.256 | 1.4503 | 2 | 34 | 6 | 0.34558 | 3 | 51 | 19074 | 1.7045 | 6.3176 | 3221.8163 | 6.1692 | 0.03474 | 130.4624 | 0.50668
8056 | 0.1875 | 0.049 | 1.256 | 1.4503 | 2 | 60 | 5 | 0.46498 | 3 | 37 | 19980 | 1.7998 | 7.9056 | 3845.3879 | 6.1692 | 0.015739 | 136.7615 | 0.4349
3983 | 0.25 | 0.065 | 1.256 | 1.4503 | 2 | 52 | 5 | 0.29416 | 3 | 51 | 23868 | 1.6974 | 12.5995 | 5128.597 | 6.1724 | 0.0088122 | 20.4356 | 0.55454
7876 | 0.1875 | 0.049 | 1.256 | 1.4503 | 4 | 42 | 3 | 0.37285 | 3 | 47 | 19740 | 1.7591 | 7.1206 | 3486.0838 | 6.1816 | 0.026171 | 128.244 | 0.50668
3874 | 0.3125 | 0.065 | 1.256 | 1.4503 | 3 | 32 | 4 | 0.30888 | 3 | 45 | 15120 | 2.2054 | 8.6825 | 5015.9865 | 6.1821 | 0.012933 | 7.6694 | 0.7938
912 | 0.25 | 0.065 | 1.256 | 1.4503 | 2 | 41 | 5 | 0.38357 | 3 | 56 | 20664 | 1.8762 | 10.9983 | 5134.9027 | 6.1828 | 0.0087212 | 30.5786 | 0.55454
8084 | 0.1875 | 0.049 | 1.256 | 1.4503 | 3 | 48 | 6 | 0.35811 | 2 | 35 | 27720 | 1.7296 | 6.0278 | 3186.7683 | 6.1846 | 0.035892 | 45.4229 | 0.50668
4513 | 0.1875 | 0.049 | 1.256 | 1.4503 | 2 | 47 | 5 | 0.44013 | 3 | 49 | 20727 | 1.7501 | 8.2697 | 3843.8877 | 6.1846 | 0.015631 | 123.3754 | 0.4349
6082 | 0.1875 | 0.049 | 1.256 | 1.4503 | 3 | 50 | 5 | 0.35977 | 3 | 21 | 14175 | 1.9483 | 3.7617 | 2666.2599 | 6.185 | 0.086728 | 247.892 | 0.61435
1780 | 0.1875 | 0.049 | 1.256 | 1.4503 | 2 | 53 | 5 | 0.41585 | 3 | 45 | 21465 | 1.7015 | 8.5271 | 3833.777 | 6.186 | 0.015761 | 111.5879 | 0.4349
6085 | 0.1875 | 0.049 | 1.256 | 1.4503 | 2 | 61 | 5 | 0.37045 | 3 | 42 | 23058 | 1.6107 | 9.119 | 3823.088 | 6.188 | 0.015898 | 91.1052 | 0.4349
3447 | 0.1875 | 0.049 | 1.256 | 1.4503 | 4 | 33 | 3 | 0.40598 | 3 | 57 | 18810 | 1.8253 | 6.864 | 3497.6197 | 6.1894 | 0.025754 | 147.2612 | 0.50668
6483 | 0.1875 | 0.049 | 1.256 | 1.4503 | 3 | 59 | 5 | 0.30429 | 2 | 49 | 39028.5 | 1.4784 | 10.3004 | 3828.5528 | 6.1897 | 0.015846 | 21.0437 | 0.4349
7174 | 0.1875 | 0.049 | 1.256 | 1.4503 | 2 | 48 | 5 | 0.38805 | 3 | 52 | 22464 | 1.6459 | 8.9556 | 3836.053 | 6.1905 | 0.015695 | 98.3274 | 0.4349
8511 | 0.1875 | 0.049 | 1.256 | 1.4503 | 2 | 55 | 4 | 0.2701 | 4 | 51 | 19635 | 1.4579 | 10.0163 | 3688.1293 | 6.194 | 0.019058 | 137.7153 | 0.45883
4685 | 0.375 | 0.083 | 1.256 | 1.4503 | 3 | 40 | 4 | 0.27 | 3 | 35 | 14700 | 2.4147 | 10.0166 | 6124.7961 | 6.1945 | 0.008811 | 4.4117 | 0.93736
6289 | 0.3125 | 0.065 | 1.256 | 1.4503 | 4 | 41 | 3 | 0.26192 | 3 | 41 | 16810 | 2.1115 | 10.0346 | 5205.6157 | 6.1998 | 0.011315 | 5.9252 | 0.7938
4727 | 0.1875 | 0.049 | 1.256 | 1.4503 | 3 | 34 | 4 | 0.42102 | 3 | 49 | 17493 | 1.8554 | 6.0698 | 3326.9188 | 6.2013 | 0.030431 | 171.6189 | 0.50668
6787 | 0.1875 | 0.049 | 1.256 | 1.4503 | 3 | 47 | 3 | 0.25781 | 4 | 51 | 17977.5 | 1.529 | 8.6073 | 3455.4698 | 6.2014 | 0.02667 | 165.1299 | 0.50668
7431 | 0.1875 | 0.049 | 1.256 | 1.4503 | 2 | 55 | 4 | 0.34739 | 4 | 44 | 16940 | 1.6124 | 8.6415 | 3674.2537 | 6.2043 | 0.019178 | 207.3683 | 0.45883
5263 | 0.1875 | 0.049 | 1.256 | 1.4503 | 2 | 58 | 6 | 0.49264 | 2 | 58 | 37004 | 1.7115 | 11.992 | 4690.6793 | 6.2051 | 0.0064817 | 29.9002 | 0.36312
1470 | 0.1875 | 0.049 | 1.256 | 1.4503 | 2 | 53 | 5 | 0.29738 | 3 | 55 | 26235 | 1.4646 | 10.422 | 3809.1859 | 6.208 | 0.015929 | 63.3086 | 0.4349
1135 | 0.1875 | 0.049 | 1.256 | 1.4503 | 2 | 43 | 5 | 0.43079 | 3 | 54 | 20898 | 1.7314 | 8.3676 | 3820.5835 | 6.2097 | 0.015739 | 119.8432 | 0.4349
4800 | 0.25 | 0.065 | 1.256 | 1.4503 | 2 | 30 | 6 | 0.2969 | 3 | 55 | 18150 | 1.8943 | 8.016 | 4245.2546 | 6.2122 | 0.019808 | 36.3076 | 0.65024
4973 | 0.375 | 0.083 | 1.256 | 1.4503 | 3 | 31 | 4 | 0.27357 | 3 | 45 | 14647.5 | 2.4219 | 10.0812 | 6132.428 | 6.2122 | 0.0086883 | 4.4615 | 0.93736
6779 | 0.1875 | 0.049 | 1.256 | 1.4503 | 3 | 39 | 5 | 0.30993 | 3 | 29 | 15268.5 | 1.8486 | 4.0931 | 2657.3155 | 6.2129 | 0.086403 | 200.616 | 0.61435
4904 | 0.1875 | 0.049 | 1.256 | 1.4503 | 4 | 56 | 4 | 0.36339 | 2 | 42 | 32928 | 1.6444 | 8.3938 | 3670.0745 | 6.2134 | 0.019224 | 32.3745 | 0.45883
363 | 0.1875 | 0.049 | 1.256 | 1.4503 | 3 | 45 | 4 | 0.379 | 3 | 39 | 18427.5 | 1.7714 | 6.3126 | 3286.2823 | 6.2209 | 0.031435 | 146.5484 | 0.50668
3623 | 0.1875 | 0.049 | 1.256 | 1.4503 | 2 | 63 | 6 | 0.26411 | 3 | 31 | 21483 | 1.5416 | 6.9448 | 3135.1201 | 6.221 | 0.037204 | 91.039 | 0.50668
5490 | 0.3125 | 0.065 | 1.256 | 1.4503 | 3 | 39 | 4 | 0.25765 | 3 | 39 | 15970.5 | 2.1029 | 9.0962 | 4913.5597 | 6.2299 | 0.013517 | 6.4504 | 0.7938
4852 | 0.25 | 0.065 | 1.256 | 1.4503 | 2 | 44 | 5 | 0.37262 | 3 | 52 | 20592 | 1.8543 | 10.931 | 5032.2678 | 6.2412 | 0.0090413 | 30.2605 | 0.55454
5698 | 0.25 | 0.065 | 1.256 | 1.4503 | 3 | 42 | 5 | 0.36767 | 2 | 55 | 31185 | 1.8444 | 11.0552 | 5041.9099 | 6.2418 | 0.008997 | 9.5463 | 0.55454
1315 | 0.1875 | 0.049 | 1.256 | 1.4503 | 2 | 61 | 5 | 0.27771 | 3 | 49 | 26901 | 1.4252 | 10.6388 | 3756.6632 | 6.2446 | 0.016365 | 58.218 | 0.4349
1163 | 0.25 | 0.065 | 1.256 | 1.4503 | 3 | 53 | 5 | 0.25003 | 3 | 20 | 14310 | 2.0877 | 5.0331 | 3481.1288 | 6.2469 | 0.050704 | 57.8496 | 0.7938
6950 | 0.1875 | 0.049 | 1.256 | 1.4503 | 3 | 32 | 3 | 0.41359 | 4 | 57 | 13680 | 1.8405 | 6.6671 | 3430.758 | 6.2505 | 0.026557 | 352.3908 | 0.50668
1538 | 0.1875 | 0.049 | 1.256 | 1.4503 | 3 | 55 | 6 | 0.39858 | 2 | 28 | 25410 | 1.8105 | 5.4991 | 3114.5535 | 6.2513 | 0.037477 | 56.5913 | 0.50668
813 | 0.375 | 0.083 | 1.256 | 1.4503 | 3 | 43 | 4 | 0.29076 | 3 | 31 | 13996.5 | 2.4563 | 9.5142 | 5995.5792 | 6.256 | 0.0091609 | 4.9506 | 0.93736
4315 | 0.1875 | 0.049 | 1.256 | 1.4503 | 2 | 45 | 4 | 0.30806 | 4 | 57 | 17955 | 1.5338 | 9.2262 | 3628.8526 | 6.2566 | 0.019449 | 174.0243 | 0.45883
8043 | 0.1875 | 0.049 | 1.256 | 1.4503 | 3 | 51 | 5 | 0.41165 | 2 | 46 | 31671 | 1.6931 | 8.3989 | 3746.0778 | 6.2647 | 0.016356 | 36.8291 | 0.4349
5674 | 0.25 | 0.065 | 1.256 | 1.4503 | 3 | 32 | 5 | 0.34456 | 3 | 29 | 12528 | 2.2767 | 4.4937 | 3492.9636 | 6.2671 | 0.049353 | 84.2163 | 0.7938
9711 | 0.1875 | 0.049 | 1.256 | 1.4503 | 3 | 36 | 4 | 0.45652 | 3 | 43 | 16254 | 1.9264 | 5.6236 | 3254.0211 | 6.2678 | 0.031671 | 206.1863 | 0.50668
1762 | 0.25 | 0.065 | 1.256 | 1.4503 | 3 | 40 | 4 | 0.2572 | 3 | 47 | 19740 | 1.8149 | 9.0143 | 4322.4985 | 6.2681 | 0.018009 | 29.2442 | 0.65024
1077 | 0.25 | 0.065 | 1.256 | 1.4503 | 4 | 37 | 3 | 0.30082 | 3 | 52 | 19240 | 1.9021 | 9.2549 | 4528.6299 | 6.2688 | 0.015296 | 32.9126 | 0.65024
2926 | 0.1875 | 0.049 | 1.256 | 1.4503 | 3 | 62 | 5 | 0.33296 | 2 | 43 | 35991 | 1.5357 | 9.4846 | 3724.5823 | 6.2736 | 0.016606 | 25.6484 | 0.4349
8842 | 0.25 | 0.065 | 1.256 | 1.4503 | 3 | 49 | 3 | 0.28406 | 4 | 40 | 14700 | 1.8686 | 9.3294 | 4489.8313 | 6.2742 | 0.015686 | 69.2073 | 0.65024
2294 | 0.25 | 0.065 | 1.256 | 1.4503 | 3 | 52 | 5 | 0.2874 | 2 | 50 | 35100 | 1.6839 | 12.3525 | 4968.5651 | 6.2753 | 0.0092863 | 6.7731 | 0.55454
799 | 0.1875 | 0.049 | 1.256 | 1.4503 | 3 | 34 | 5 | 0.30542 | 3 | 33 | 15147 | 1.8395 | 4.0878 | 2616.888 | 6.2759 | 0.088178 | 202.0358 | 0.61435
6076 | 0.1875 | 0.049 | 1.256 | 1.4503 | 2 | 60 | 6 | 0.50179 | 2 | 54 | 35640 | 1.7298 | 11.5379 | 4579.0765 | 6.2762 | 0.0067491 | 32.4046 | 0.36312
3350 | 0.1875 | 0.049 | 1.256 | 1.4503 | 3 | 46 | 4 | 0.42355 | 3 | 35 | 16905 | 1.8605 | 5.7861 | 3227.1331 | 6.2778 | 0.032436 | 183.1912 | 0.50668
630 | 0.3125 | 0.065 | 1.256 | 1.4503 | 3 | 33 | 4 | 0.34847 | 3 | 40 | 13860 | 2.2845 | 7.948 | 4855.9134 | 6.2795 | 0.013684 | 9.4627 | 0.7938
8759 | 0.1875 | 0.049 | 1.256 | 1.4503 | 4 | 40 | 3 | 0.37326 | 4 | 25 | 10000 | 2.047 | 3.6149 | 2626.1431 | 6.28 | 0.092164 | 649.9702 | 0.65024
4398 | 0.1875 | 0.049 | 1.256 | 1.4503 | 2 | 54 | 4 | 0.29667 | 4 | 48 | 18144 | 1.511 | 9.2613 | 3589.3443 | 6.2806 | 0.019926 | 167.1594 | 0.45883
9563 | 0.1875 | 0.049 | 1.256 | 1.4503 | 2 | 49 | 5 | 0.43369 | 3 | 46 | 20286 | 1.7372 | 8.0811 | 3725.269 | 6.2807 | 0.016486 | 126.9772 | 0.4349
2946 | 0.1875 | 0.049 | 1.256 | 1.4503 | 3 | 64 | 4 | 0.47208 | 2 | 58 | 38976 | 1.6704 | 13.1938 | 4789.9712 | 6.2864 | 0.0058173 | 26.4269 | 0.36312
9777 | 0.1875 | 0.049 | 1.256 | 1.4503 | 3 | 62 | 5 | 0.25319 | 2 | 50 | 41850 | 1.3762 | 11.0286 | 3703.2597 | 6.2931 | 0.016765 | 16.7645 | 0.4349
9198 | 0.1875 | 0.049 | 1.256 | 1.4503 | 3 | 32 | 4 | 0.41684 | 3 | 51 | 17136 | 1.8471 | 5.9653 | 3238.8493 | 6.2939 | 0.03174 | 177.0021 | 0.50668
5124 | 0.375 | 0.083 | 1.256 | 1.4503 | 3 | 39 | 4 | 0.28731 | 3 | 34 | 13923 | 2.4493 | 9.4956 | 5936.9691 | 6.2945 | 0.0092779 | 4.9746 | 0.93736
3722 | 0.1875 | 0.049 | 1.256 | 1.4503 | 3 | 58 | 5 | 0.46147 | 2 | 37 | 28971 | 1.7927 | 7.6501 | 3698.0925 | 6.2979 | 0.016773 | 46.6064 | 0.4349
7020 | 0.1875 | 0.049 | 1.256 | 1.4503 | 3 | 50 | 4 | 0.26177 | 3 | 42 | 22050 | 1.5369 | 7.5235 | 3203.2541 | 6.3003 | 0.032939 | 86.487 | 0.50668
9066 | 0.1875 | 0.049 | 1.256 | 1.4503 | 3 | 45 | 5 | 0.25143 | 3 | 27 | 16402.5 | 1.7316 | 4.3703 | 2584.04 | 6.3013 | 0.091254 | 159.6168 | 0.61435
7093 | 0.25 | 0.065 | 1.256 | 1.4503 | 4 | 52 | 3 | 0.27316 | 3 | 38 | 19760 | 1.8468 | 9.3879 | 4445.4798 | 6.3063 | 0.01598 | 29.9914 | 0.65024
676 | 0.1875 | 0.049 | 1.256 | 1.4503 | 2 | 39 | 5 | 0.45172 | 3 | 56 | 19656 | 1.7732 | 7.9039 | 3709.522 | 6.3098 | 0.016462 | 138.1007 | 0.4349
6130 | 0.25 | 0.065 | 1.256 | 1.4503 | 3 | 45 | 5 | 0.30063 | 2 | 56 | 34020 | 1.7103 | 12.0297 | 4928.5283 | 6.31 | 0.0093659 | 7.3277 | 0.55454
6280 | 0.25 | 0.065 | 1.256 | 1.4503 | 3 | 42 | 4 | 0.33361 | 3 | 39 | 17199 | 1.9677 | 7.8391 | 4260.2493 | 6.3109 | 0.018491 | 42.3446 | 0.65024
218 | 0.25 | 0.065 | 1.256 | 1.4503 | 3 | 35 | 3 | 0.29001 | 4 | 55 | 14437.5 | 1.8805 | 9.2823 | 4452.7193 | 6.3253 | 0.015695 | 72.1824 | 0.65024
6958 | 0.375 | 0.083 | 1.256 | 1.4503 | 3 | 43 | 4 | 0.25117 | 3 | 32 | 14448 | 2.3771 | 9.8212 | 5866.3497 | 6.326 | 0.0095054 | 4.434 | 0.93736
6973 | 0.1875 | 0.049 | 1.256 | 1.4503 | 3 | 45 | 5 | 0.3781 | 2 | 54 | 32805 | 1.626 | 8.7406 | 3673.2557 | 6.3358 | 0.016825 | 32.7421 | 0.4349
706 | 0.25 | 0.065 | 1.256 | 1.4503 | 3 | 51 | 4 | 0.37151 | 3 | 30 | 16065 | 2.0435 | 7.2734 | 4208.3011 | 6.3384 | 0.019008 | 50.609 | 0.65024
2272 | 0.25 | 0.065 | 1.256 | 1.4503 | 3 | 45 | 5 | 0.2955 | 2 | 56 | 34020 | 1.7001 | 12.0297 | 4884.7596 | 6.3387 | 0.0095053 | 7.2626 | 0.55454
3776 | 0.1875 | 0.049 | 1.256 | 1.4503 | 2 | 44 | 4 | 0.28828 | 4 | 59 | 18172 | 1.4942 | 9.3461 | 3537.5521 | 6.3402 | 0.020273 | 164.038 | 0.45883
9362 | 0.3125 | 0.065 | 1.256 | 1.4503 | 3 | 43 | 5 | 0.2846 | 2 | 49 | 28444.5 | 1.9175 | 12.5567 | 5541.3078 | 6.3435 | 0.0071344 | 1.4632 | 0.67417
2241 | 0.1875 | 0.049 | 1.256 | 1.4503 | 2 | 60 | 6 | 0.51198 | 2 | 52 | 34320 | 1.7502 | 11.1106 | 4475.1943 | 6.3467 | 0.007008 | 35.1777 | 0.36312
9896 | 0.1875 | 0.049 | 1.256 | 1.4503 | 3 | 54 | 6 | 0.32974 | 2 | 31 | 27621 | 1.6728 | 5.9813 | 3028.0578 | 6.3472 | 0.039289 | 43.5936 | 0.50668
3547 | 0.25 | 0.065 | 1.256 | 1.4503 | 2 | 34 | 6 | 0.27638 | 3 | 48 | 17952 | 1.8532 | 7.8799 | 4060.4349 | 6.3482 | 0.021496 | 35.8069 | 0.65024
774 | 0.1875 | 0.049 | 1.256 | 1.4503 | 2 | 53 | 6 | 0.52356 | 2 | 58 | 33814 | 1.7734 | 10.9905 | 4482.8562 | 6.3483 | 0.0069636 | 36.7258 | 0.36312
4643 | 0.1875 | 0.049 | 1.256 | 1.4503 | 3 | 36 | 5 | 0.41013 | 3 | 26 | 12636 | 2.049 | 3.4003 | 2556.2245 | 6.3504 | 0.09212 | 328.0347 | 0.61435
8401 | 0.1875 | 0.049 | 1.256 | 1.4503 | 2 | 60 | 6 | 0.46094 | 2 | 56 | 36960 | 1.6481 | 11.9653 | 4464.7689 | 6.3544 | 0.0070348 | 28.5545 | 0.36312
6803 | 0.1875 | 0.049 | 1.256 | 1.4503 | 3 | 42 | 6 | 0.31471 | 2 | 41 | 28413 | 1.6428 | 6.2116 | 3034.5608 | 6.3558 | 0.038803 | 40.3752 | 0.50668
5297 | 0.25 | 0.065 | 1.256 | 1.4503 | 2 | 53 | 6 | 0.51094 | 2 | 55 | 32065 | 1.9395 | 13.841 | 5951.1622 | 6.3566 | 0.0039451 | 10.4293 | 0.45883
9923 | 0.1875 | 0.049 | 1.256 | 1.4503 | 3 | 40 | 5 | 0.38913 | 3 | 24 | 12960 | 2.007 | 3.4703 | 2545.034 | 6.3586 | 0.093269 | 304.2097 | 0.61435
4813 | 0.375 | 0.083 | 1.256 | 1.4503 | 3 | 45 | 4 | 0.30771 | 3 | 28 | 13230 | 2.4901 | 8.9803 | 5793.715 | 6.3621 | 0.0097251 | 5.5966 | 0.93736
9324 | 0.1875 | 0.049 | 1.256 | 1.4503 | 3 | 46 | 3 | 0.32187 | 4 | 44 | 15180 | 1.6571 | 7.2739 | 3283.4062 | 6.3671 | 0.029028 | 251.9532 | 0.50668
4146 | 0.1875 | 0.049 | 1.256 | 1.4503 | 4 | 48 | 3 | 0.27401 | 3 | 46 | 22080 | 1.5614 | 7.9223 | 3283.8652 | 6.3683 | 0.029064 | 88.3273 | 0.50668
9244 | 0.1875 | 0.049 | 1.256 | 1.4503 | 3 | 58 | 5 | 0.44643 | 2 | 37 | 28971 | 1.7627 | 7.6501 | 3616.1672 | 6.37 | 0.017407 | 45.5739 | 0.4349
1657 | 0.1875 | 0.049 | 1.256 | 1.4503 | 4 | 32 | 3 | 0.37863 | 3 | 58 | 18560 | 1.7706 | 6.7841 | 3307.9838 | 6.3732 | 0.028226 | 144.5888 | 0.50668
6487 | 0.1875 | 0.049 | 1.256 | 1.4503 | 3 | 36 | 3 | 0.39548 | 4 | 50 | 13500 | 1.8043 | 6.539 | 3293.7184 | 6.3733 | 0.028592 | 351.1149 | 0.50668
7333 | 0.1875 | 0.049 | 1.256 | 1.4503 | 2 | 46 | 5 | 0.4707 | 3 | 45 | 18630 | 1.8112 | 7.4392 | 3615.6419 | 6.3799 | 0.017284 | 156.3806 | 0.4349
3449 | 0.1875 | 0.049 | 1.256 | 1.4503 | 3 | 37 | 6 | 0.30589 | 2 | 47 | 28693.5 | 1.6251 | 6.309 | 3016.9712 | 6.3849 | 0.03898 | 39.0565 | 0.50668
8940 | 0.1875 | 0.049 | 1.256 | 1.4503 | 3 | 54 | 6 | 0.36142 | 2 | 29 | 25839 | 1.7362 | 5.5954 | 2986.5847 | 6.3931 | 0.04022 | 51.789 | 0.50668
2514 | 0.1875 | 0.049 | 1.256 | 1.4503 | 3 | 34 | 5 | 0.39054 | 3 | 28 | 12852 | 2.0098 | 3.4685 | 2528.9058 | 6.3932 | 0.093607 | 309.4607 | 0.61435
5021 | 0.375 | 0.083 | 1.256 | 1.4503 | 3 | 35 | 4 | 0.28391 | 3 | 37 | 13597.5 | 2.4426 | 9.3112 | 5772.1258 | 6.3939 | 0.0096846 | 5.166 | 0.93736
3034 | 0.1875 | 0.049 | 1.256 | 1.4503 | 4 | 62 | 4 | 0.35922 | 2 | 36 | 31248 | 1.6361 | 7.9406 | 3458.3229 | 6.3996 | 0.021279 | 35.298 | 0.45883
2821 | 0.25 | 0.065 | 1.256 | 1.4503 | 3 | 52 | 4 | 0.34517 | 3 | 30 | 16380 | 1.9908 | 7.4115 | 4128.6247 | 6.4014 | 0.019644 | 47.0286 | 0.65024
3935 | 0.1875 | 0.049 | 1.256 | 1.4503 | 2 | 59 | 5 | 0.35116 | 3 | 42 | 22302 | 1.5721 | 8.8289 | 3576.4148 | 6.4026 | 0.017737 | 93.5447 | 0.4349
7371 | 0.25 | 0.065 | 1.256 | 1.4503 | 2 | 50 | 5 | 0.26518 | 3 | 52 | 23400 | 1.6394 | 12.3677 | 4773.0644 | 6.4037 | 0.0099122 | 20.0977 | 0.55454
1951 | 0.25 | 0.065 | 1.256 | 1.4503 | 4 | 41 | 3 | 0.29905 | 3 | 45 | 18450 | 1.8986 | 8.8379 | 4330.3554 | 6.4076 | 0.016558 | 35.3786 | 0.65024
679 | 0.1875 | 0.049 | 1.256 | 1.4503 | 2 | 35 | 6 | 0.33359 | 3 | 47 | 18095 | 1.6805 | 5.9844 | 2995.2196 | 6.4084 | 0.039361 | 140.5499 | 0.50668
9217 | 0.25 | 0.065 | 1.256 | 1.4503 | 2 | 35 | 6 | 0.27332 | 3 | 46 | 17710 | 1.8471 | 7.7634 | 3985.3674 | 6.4087 | 0.022219 | 36.5023 | 0.65024
199 | 0.1875 | 0.049 | 1.256 | 1.4503 | 2 | 51 | 6 | 0.26865 | 3 | 36 | 20196 | 1.5507 | 6.573 | 2973.1488 | 6.4087 | 0.040456 | 102.6086 | 0.50668
6403 | 0.1875 | 0.049 | 1.256 | 1.4503 | 2 | 48 | 6 | 0.25904 | 3 | 39 | 20592 | 1.5314 | 6.7167 | 2975.6015 | 6.4097 | 0.040317 | 97.267 | 0.50668
8332 | 0.25 | 0.065 | 1.256 | 1.4503 | 2 | 52 | 6 | 0.52571 | 2 | 54 | 30888 | 1.9691 | 13.3407 | 5847.1384 | 6.4125 | 0.0040585 | 11.3693 | 0.45883
963 | 0.3125 | 0.065 | 1.256 | 1.4503 | 3 | 42 | 4 | 0.347 | 3 | 30 | 13230 | 2.2816 | 7.5151 | 4626.0398 | 6.4137 | 0.01502 | 10.2636 | 0.7938
7459 | 0.3125 | 0.065 | 1.256 | 1.4503 | 2 | 55 | 6 | 0.52523 | 2 | 51 | 30855 | 1.9681 | 13.3041 | 5837.1379 | 6.4145 | 0.0040768 | 11.3837 | 0.45883
7627 | 0.375 | 0.083 | 1.256 | 1.4503 | 3 | 43 | 4 | 0.30388 | 3 | 29 | 13093.5 | 2.4825 | 8.9004 | 5705.6773 | 6.4149 | 0.0099642 | 5.6732 | 0.93736
4874 | 0.1875 | 0.049 | 1.256 | 1.4503 | 2 | 39 | 6 | 0.34686 | 3 | 41 | 17589 | 1.7071 | 5.7868 | 2977.2894 | 6.4199 | 0.039958 | 151.2488 | 0.50668
41 | 0.1875 | 0.049 | 1.256 | 1.4503 | 2 | 51 | 5 | 0.3943 | 3 | 45 | 20655 | 1.6584 | 8.2163 | 3563.5807 | 6.4217 | 0.017766 | 115.4965 | 0.4349
7511 | 0.1875 | 0.049 | 1.256 | 1.4503 | 4 | 35 | 3 | 0.40426 | 3 | 50 | 17500 | 1.8219 | 6.3664 | 3245.5403 | 6.4279 | 0.029269 | 167.2337 | 0.50668
8228 | 0.1875 | 0.049 | 1.256 | 1.4503 | 3 | 42 | 4 | 0.27557 | 3 | 47 | 20727 | 1.5645 | 7.1206 | 3091.765 | 6.4293 | 0.034748 | 99.2349 | 0.50668
3111 | 0.1875 | 0.049 | 1.256 | 1.4503 | 3 | 63 | 4 | 0.43099 | 3 | 24 | 15876 | 1.8754 | 5.3766 | 3064.0458 | 6.4328 | 0.035748 | 207.3736 | 0.50668
3053 | 0.25 | 0.065 | 1.256 | 1.4503 | 2 | 47 | 5 | 0.36925 | 3 | 46 | 19458 | 1.8476 | 10.3052 | 4730.4308 | 6.4352 | 0.01004 | 33.3151 | 0.55454
6683 | 0.1875 | 0.049 | 1.256 | 1.4503 | 3 | 56 | 5 | 0.40407 | 2 | 40 | 30240 | 1.6779 | 7.9941 | 3533.6977 | 6.4477 | 0.018068 | 39.5182 | 0.4349
242 | 0.1875 | 0.049 | 1.256 | 1.4503 | 3 | 40 | 3 | 0.32789 | 4 | 49 | 14700 | 1.6691 | 7.0852 | 3212.8289 | 6.4489 | 0.029945 | 269.763 | 0.50668
4866 | 0.1875 | 0.049 | 1.256 | 1.4503 | 2 | 62 | 6 | 0.50682 | 2 | 49 | 33418 | 1.7399 | 10.8081 | 4325.2007 | 6.4515 | 0.0074173 | 36.6158 | 0.36312
5030 | 0.25 | 0.065 | 1.256 | 1.4503 | 3 | 47 | 4 | 0.25272 | 3 | 38 | 18753 | 1.8059 | 8.513 | 4074.7888 | 6.4535 | 0.020017 | 31.8108 | 0.65024
9583 | 0.1875 | 0.049 | 1.256 | 1.4503 | 3 | 54 | 6 | 0.39505 | 2 | 27 | 24057 | 1.8035 | 5.2095 | 2932.7173 | 6.4545 | 0.041485 | 62.0812 | 0.50668
4721 | 0.1875 | 0.049 | 1.256 | 1.4503 | 2 | 37 | 6 | 0.37312 | 3 | 41 | 16687 | 1.7596 | 5.5036 | 2948.2106 | 6.4569 | 0.040537 | 173.5511 | 0.50668
558 | 0.3125 | 0.065 | 1.256 | 1.4503 | 2 | 49 | 6 | 0.50869 | 2 | 50 | 26950 | 2.1265 | 14.5397 | 6637.4777 | 6.4603 | 0.0030364 | 2.0355 | 0.55454
8432 | 0.25 | 0.065 | 1.256 | 1.4503 | 3 | 40 | 5 | 0.34361 | 2 | 56 | 30240 | 1.7963 | 10.7404 | 4706.753 | 6.4672 | 0.010063 | 9.7076 | 0.55454
4474 | 0.1875 | 0.049 | 1.256 | 1.4503 | 3 | 54 | 3 | 0.35927 | 4 | 34 | 13770 | 1.7319 | 6.5601 | 3172.0991 | 6.4714 | 0.030921 | 319.8874 | 0.50668
5233 | 0.1875 | 0.049 | 1.256 | 1.4503 | 3 | 53 | 5 | 0.4035 | 2 | 42 | 30051 | 1.6768 | 7.9586 | 3508.3884 | 6.4745 | 0.018254 | 39.9268 | 0.4349
541 | 0.1875 | 0.049 | 1.256 | 1.4503 | 3 | 32 | 6 | 0.4213 | 2 | 44 | 23232 | 1.856 | 5.1465 | 2946.8028 | 6.4752 | 0.040288 | 68.764 | 0.50668
5457 | 0.3125 | 0.065 | 1.256 | 1.4503 | 3 | 41 | 5 | 0.30139 | 2 | 48 | 26568 | 1.9511 | 11.7479 | 5315.552 | 6.4771 | 0.0076322 | 1.6959 | 0.67417
2879 | 0.3125 | 0.065 | 1.256 | 1.4503 | 2 | 44 | 5 | 0.26878 | 3 | 47 | 18612 | 1.8859 | 12.3147 | 5300.3187 | 6.4778 | 0.0076896 | 4.5442 | 0.67417
7357 | 0.1875 | 0.049 | 1.256 | 1.4503 | 5 | 57 | 3 | 0.28438 | 2 | 56 | 39900 | 1.4386 | 11.3851 | 3764.6858 | 6.487 | 0.014335 | 19.4601 | 0.4349
2630 | 0.3125 | 0.065 | 1.256 | 1.4503 | 3 | 42 | 4 | 0.35457 | 3 | 29 | 12789 | 2.2967 | 7.2646 | 4517.3431 | 6.4907 | 0.015641 | 11.0167 | 0.7938
3009 | 0.1875 | 0.049 | 1.256 | 1.4503 | 3 | 49 | 5 | 0.32316 | 2 | 52 | 34398 | 1.5161 | 9.1352 | 3496.3136 | 6.492 | 0.018313 | 27.3099 | 0.4349
8516 | 0.25 | 0.065 | 1.256 | 1.4503 | 2 | 52 | 6 | 0.31525 | 3 | 28 | 16016 | 1.931 | 6.9174 | 3856.6848 | 6.4923 | 0.023862 | 46.7781 | 0.65024
2800 | 0.1875 | 0.049 | 1.256 | 1.4503 | 3 | 32 | 4 | 0.44633 | 3 | 46 | 15456 | 1.906 | 5.3805 | 3049.8488 | 6.4942 | 0.035127 | 222.5109 | 0.50668
8365 | 0.3125 | 0.065 | 1.256 | 1.4503 | 3 | 33 | 4 | 0.318 | 3 | 39 | 13513.5 | 2.2236 | 7.7493 | 4540.9744 | 6.4946 | 0.015336 | 9.4963 | 0.7938
7762 | 0.1875 | 0.049 | 1.256 | 1.4503 | 2 | 62 | 6 | 0.30292 | 3 | 27 | 18414 | 1.6192 | 5.9555 | 2888.7781 | 6.4961 | 0.042736 | 129.0865 | 0.50668
3030 | 0.1875 | 0.049 | 1.256 | 1.4503 | 2 | 62 | 4 | 0.48228 | 3 | 55 | 23870 | 1.6908 | 12.1315 | 4468.9057 | 6.4997 | 0.0065138 | 96.6839 | 0.36312
8181 | 0.1875 | 0.049 | 1.256 | 1.4503 | 2 | 50 | 6 | 0.34858 | 3 | 31 | 17050 | 1.7105 | 5.553 | 2894.355 | 6.4999 | 0.042321 | 160.4191 | 0.50668
176 | 0.1875 | 0.049 | 1.256 | 1.4503 | 4 | 43 | 4 | 0.28511 | 2 | 58 | 34916 | 1.4879 | 8.9874 | 3377.7274 | 6.5008 | 0.021875 | 25.3083 | 0.45883
4415 | 0.25 | 0.065 | 1.256 | 1.4503 | 2 | 47 | 5 | 0.30579 | 3 | 50 | 21150 | 1.7207 | 11.2013 | 4637.1203 | 6.5017 | 0.010377 | 25.8808 | 0.55454
5285 | 0.1875 | 0.049 | 1.256 | 1.4503 | 2 | 62 | 6 | 0.4825 | 2 | 50 | 34100 | 1.6912 | 11.0286 | 4257.5268 | 6.5018 | 0.0076117 | 34.0713 | 0.36312
2925 | 0.25 | 0.065 | 1.256 | 1.4503 | 3 | 55 | 3 | 0.47582 | 3 | 49 | 20212.5 | 1.965 | 12.7823 | 5542.0068 | 6.5019 | 0.0051812 | 35.1005 | 0.50668
203 | 0.1875 | 0.049 | 1.256 | 1.4503 | 2 | 42 | 5 | 0.45051 | 3 | 49 | 18522 | 1.7708 | 7.4236 | 3489.2067 | 6.5031 | 0.018274 | 153.3868 | 0.4349
3996 | 0.1875 | 0.049 | 1.256 | 1.4503 | 2 | 32 | 6 | 0.28086 | 3 | 55 | 19360 | 1.5751 | 6.4332 | 2916.7513 | 6.5082 | 0.040996 | 113.2938 | 0.50668
730 | 0.1875 | 0.049 | 1.256 | 1.4503 | 3 | 57 | 3 | 0.45044 | 3 | 53 | 22657.5 | 1.6989 | 10.7752 | 4153.1343 | 6.5083 | 0.0092327 | 103.9347 | 0.39901
3820 | 0.1875 | 0.049 | 1.256 | 1.4503 | 2 | 55 | 6 | 0.49843 | 2 | 55 | 33275 | 1.7231 | 10.8019 | 4254.1839 | 6.5108 | 0.0075963 | 36.4473 | 0.36312
14 | 0.1875 | 0.049 | 1.256 | 1.4503 | 3 | 46 | 5 | 0.47486 | 2 | 43 | 26703 | 1.8195 | 7.1086 | 3475.8058 | 6.5133 | 0.018453 | 54.9872 | 0.4349
6274 | 0.1875 | 0.049 | 1.256 | 1.4503 | 3 | 64 | 3 | 0.33602 | 3 | 57 | 27360 | 1.4701 | 12.9664 | 4132.1809 | 6.5199 | 0.0093385 | 61.0855 | 0.39901
822 | 0.375 | 0.083 | 1.256 | 1.4503 | 3 | 44 | 4 | 0.26157 | 3 | 29 | 13398 | 2.3979 | 9.1007 | 5518.581 | 6.5237 | 0.010555 | 5.1467 | 0.93736
3752 | 0.1875 | 0.049 | 1.256 | 1.4503 | 3 | 63 | 4 | 0.44078 | 3 | 23 | 15214.5 | 1.8949 | 5.1526 | 2978.3889 | 6.5292 | 0.037506 | 227.0987 | 0.50668
7631 | 0.25 | 0.065 | 1.256 | 1.4503 | 2 | 51 | 5 | 0.33956 | 3 | 43 | 19737 | 1.7882 | 10.4251 | 4577.9219 | 6.5386 | 0.01063 | 30.9854 | 0.55454
8330 | 0.1875 | 0.049 | 1.256 | 1.4503 | 3 | 56 | 5 | 0.35778 | 2 | 42 | 31752 | 1.5854 | 8.3938 | 3434.0822 | 6.5431 | 0.018946 | 33.5224 | 0.4349
2997 | 0.25 | 0.065 | 1.256 | 1.4503 | 2 | 42 | 6 | 0.30216 | 3 | 35 | 16170 | 1.9048 | 7.0351 | 3814.1454 | 6.5446 | 0.024132 | 45.0414 | 0.65024
4551 | 0.25 | 0.065 | 1.256 | 1.4503 | 3 | 49 | 5 | 0.26336 | 2 | 51 | 33736.5 | 1.6358 | 11.895 | 4572.2315 | 6.5502 | 0.010638 | 6.9578 | 0.55454
3090 | 0.25 | 0.065 | 1.256 | 1.4503 | 2 | 51 | 6 | 0.52128 | 2 | 53 | 29733 | 1.9602 | 12.8496 | 5595.4568 | 6.5533 | 0.0043595 | 12.096 | 0.45883
6641 | 0.3125 | 0.065 | 1.256 | 1.4503 | 3 | 39 | 4 | 0.34615 | 3 | 31 | 12694.5 | 2.2799 | 7.2303 | 4433.7435 | 6.558 | 0.016099 | 11.039 | 0.7938
6235 | 0.1875 | 0.049 | 1.256 | 1.4503 | 2 | 50 | 6 | 0.35791 | 3 | 30 | 16500 | 1.7292 | 5.3739 | 2844.3868 | 6.5602 | 0.043596 | 172.8069 | 0.50668
4737 | 0.1875 | 0.049 | 1.256 | 1.4503 | 2 | 44 | 6 | 0.28205 | 3 | 39 | 18876 | 1.5775 | 6.178 | 2850.1403 | 6.5631 | 0.043249 | 118.8302 | 0.50668
4961 | 0.1875 | 0.049 | 1.256 | 1.4503 | 2 | 51 | 6 | 0.5278 | 2 | 56 | 31416 | 1.7818 | 10.2247 | 4190.0053 | 6.5638 | 0.0077702 | 42.1319 | 0.36312
3800 | 0.3125 | 0.065 | 1.256 | 1.4503 | 2 | 44 | 5 | 0.2526 | 3 | 47 | 18612 | 1.8535 | 12.3147 | 5158.7957 | 6.5644 | 0.0080451 | 4.4228 | 0.67417
8286 | 0.3125 | 0.065 | 1.256 | 1.4503 | 2 | 54 | 6 | 0.51729 | 2 | 50 | 29700 | 1.9522 | 12.813 | 5559.5101 | 6.5705 | 0.0044135 | 12.0555 | 0.45883
3707 | 0.25 | 0.065 | 1.256 | 1.4503 | 3 | 32 | 5 | 0.30696 | 3 | 28 | 12096 | 2.2015 | 4.3388 | 3201.4978 | 6.5767 | 0.057484 | 85.1582 | 0.7938
2845 | 0.1875 | 0.049 | 1.256 | 1.4503 | 3 | 54 | 3 | 0.40436 | 3 | 59 | 23895 | 1.6067 | 11.3837 | 4069.4428 | 6.5776 | 0.0095313 | 87.7846 | 0.39901
1642 | 0.1875 | 0.049 | 1.256 | 1.4503 | 2 | 44 | 6 | 0.33874 | 3 | 35 | 16940 | 1.6908 | 5.5443 | 2828.6534 | 6.5882 | 0.043811 | 159.6441 | 0.50668
9483 | 0.25 | 0.065 | 1.256 | 1.4503 | 4 | 39 | 3 | 0.32612 | 3 | 43 | 16770 | 1.9527 | 8.0491 | 4106.7363 | 6.5899 | 0.018063 | 43.8029 | 0.65024
962 | 0.1875 | 0.049 | 1.256 | 1.4503 | 3 | 30 | 6 | 0.38594 | 2 | 48 | 23760 | 1.7853 | 5.2829 | 2855.8502 | 6.5907 | 0.04235 | 62.5878 | 0.50668
9851 | 0.25 | 0.065 | 1.256 | 1.4503 | 3 | 45 | 5 | 0.29293 | 2 | 52 | 31590 | 1.6949 | 11.1705 | 4515.5136 | 6.5973 | 0.010829 | 8.2484 | 0.55454
7605 | 0.1875 | 0.049 | 1.256 | 1.4503 | 2 | 55 | 6 | 0.53186 | 2 | 51 | 30855 | 1.79 | 10.0163 | 4138.7245 | 6.5989 | 0.0079469 | 43.759 | 0.36312
7127 | 0.25 | 0.065 | 1.256 | 1.4503 | 3 | 43 | 6 | 0.29638 | 2 | 34 | 24123 | 1.8932 | 6.9907 | 3758.4187 | 6.5995 | 0.024769 | 14.5391 | 0.65024
585 | 0.1875 | 0.049 | 1.256 | 1.4503 | 3 | 48 | 5 | 0.36054 | 2 | 48 | 31104 | 1.5909 | 8.2667 | 3380.0927 | 6.6057 | 0.019357 | 34.9464 | 0.4349
1678 | 0.1875 | 0.049 | 1.256 | 1.4503 | 3 | 40 | 3 | 0.42601 | 4 | 40 | 12000 | 1.8654 | 5.7838 | 3065.4929 | 6.6062 | 0.032404 | 454.7235 | 0.50668
2113 | 0.1875 | 0.049 | 1.256 | 1.4503 | 4 | 36 | 3 | 0.35689 | 4 | 26 | 9360 | 2.0143 | 3.4003 | 2400.4439 | 6.6074 | 0.10734 | 715.4588 | 0.65024
5601 | 0.1875 | 0.049 | 1.256 | 1.4503 | 3 | 63 | 3 | 0.51838 | 3 | 42 | 19845 | 1.8348 | 9.4091 | 4017.8504 | 6.6088 | 0.0097745 | 145.6298 | 0.39901
1504 | 0.375 | 0.083 | 1.256 | 1.4503 | 2 | 49 | 6 | 0.4713 | 2 | 50 | 26950 | 2.0517 | 14.5397 | 6321.6731 | 6.6111 | 0.0032893 | 1.9386 | 0.55454
1469 | 0.3125 | 0.065 | 1.256 | 1.4503 | 3 | 42 | 5 | 0.27281 | 2 | 47 | 26649 | 1.894 | 11.7737 | 5093.0933 | 6.6127 | 0.0082049 | 1.6113 | 0.67417
3166 | 0.1875 | 0.049 | 1.256 | 1.4503 | 3 | 33 | 4 | 0.49941 | 3 | 40 | 13860 | 2.0122 | 4.8168 | 2942.3814 | 6.6139 | 0.037383 | 291.3517 | 0.50668
5667 | 0.1875 | 0.049 | 1.256 | 1.4503 | 2 | 40 | 6 | 0.3432 | 3 | 38 | 16720 | 1.6998 | 5.4946 | 2812.9645 | 6.6144 | 0.044061 | 164.6763 | 0.50668
2882 | 0.25 | 0.065 | 1.256 | 1.4503 | 3 | 32 | 4 | 0.33448 | 3 | 47 | 15792 | 1.9695 | 7.2829 | 3916.9259 | 6.6176 | 0.021052 | 49.4161 | 0.65024
1055 | 0.375 | 0.083 | 1.256 | 1.4503 | 3 | 38 | 4 | 0.27875 | 3 | 32 | 12768 | 2.4322 | 8.716 | 5382.8357 | 6.6182 | 0.010947 | 5.7412 | 0.93736
1625 | 0.3125 | 0.065 | 1.256 | 1.4503 | 2 | 54 | 6 | 0.53689 | 2 | 48 | 28512 | 1.9914 | 12.3004 | 5477.2402 | 6.6185 | 0.0045228 | 13.305 | 0.45883
7920 | 0.25 | 0.065 | 1.256 | 1.4503 | 3 | 50 | 6 | 0.27571 | 2 | 30 | 24750 | 1.8519 | 7.1352 | 3727.8731 | 6.6188 | 0.025253 | 13.4262 | 0.65024
4508 | 0.25 | 0.065 | 1.256 | 1.4503 | 3 | 30 | 5 | 0.29644 | 3 | 30 | 12150 | 2.1805 | 4.3724 | 3167.7349 | 6.6216 | 0.058357 | 83.2157 | 0.7938
5805 | 0.1875 | 0.049 | 1.256 | 1.4503 | 4 | 51 | 3 | 0.26222 | 3 | 41 | 20910 | 1.5378 | 7.4859 | 3040.3197 | 6.6254 | 0.033151 | 95.2152 | 0.50668
9758 | 0.3125 | 0.065 | 1.256 | 1.4503 | 3 | 49 | 3 | 0.41653 | 3 | 49 | 18007.5 | 2.0618 | 14.2489 | 6125.6635 | 6.6292 | 0.0040436 | 5.757 | 0.61435
9000 | 0.25 | 0.065 | 1.256 | 1.4503 | 2 | 52 | 5 | 0.25019 | 3 | 48 | 22464 | 1.6094 | 11.8584 | 4455.4946 | 6.6301 | 0.011127 | 21.0208 | 0.55454
8381 | 0.3125 | 0.065 | 1.256 | 1.4503 | 3 | 49 | 3 | 0.43133 | 3 | 48 | 17640 | 2.0914 | 13.9581 | 6123.3309 | 6.6302 | 0.0040461 | 6.0947 | 0.61435
4447 | 0.1875 | 0.049 | 1.256 | 1.4503 | 2 | 63 | 4 | 0.43404 | 3 | 56 | 24696 | 1.5943 | 12.5455 | 4287.5646 | 6.6317 | 0.0069746 | 84.3558 | 0.36312
477 | 0.25 | 0.065 | 1.256 | 1.4503 | 2 | 47 | 6 | 0.53725 | 2 | 55 | 28435 | 1.9922 | 12.3214 | 5465.0518 | 6.6349 | 0.0045192 | 13.3756 | 0.45883
8749 | 0.1875 | 0.049 | 1.256 | 1.4503 | 2 | 57 | 6 | 0.47299 | 2 | 53 | 33231 | 1.6722 | 10.7752 | 4089.6217 | 6.6362 | 0.0081123 | 35.1668 | 0.36312
4475 | 0.25 | 0.065 | 1.256 | 1.4503 | 2 | 44 | 5 | 0.38721 | 3 | 45 | 17820 | 1.8835 | 9.4595 | 4452.6152 | 6.641 | 0.011076 | 40.0828 | 0.55454
1370 | 0.1875 | 0.049 | 1.256 | 1.4503 | 4 | 51 | 3 | 0.27265 | 3 | 40 | 20400 | 1.5587 | 7.3034 | 3026.1863 | 6.6413 | 0.033412 | 101.5453 | 0.50668
2819 | 0.1875 | 0.049 | 1.256 | 1.4503 | 2 | 45 | 5 | 0.39211 | 3 | 48 | 19440 | 1.654 | 7.7694 | 3341.9659 | 6.6437 | 0.019682 | 128.3217 | 0.4349
5799 | 0.1875 | 0.049 | 1.256 | 1.4503 | 2 | 53 | 6 | 0.46102 | 2 | 58 | 33814 | 1.6483 | 10.9905 | 4085.2394 | 6.6443 | 0.0081093 | 33.4683 | 0.36312
1360 | 0.1875 | 0.049 | 1.256 | 1.4503 | 2 | 55 | 5 | 0.3786 | 3 | 40 | 19800 | 1.627 | 7.8559 | 3328.4053 | 6.6449 | 0.019946 | 121.4087 | 0.4349
1035 | 0.25 | 0.065 | 1.256 | 1.4503 | 2 | 45 | 6 | 0.27723 | 3 | 33 | 16335 | 1.8549 | 7.089 | 3699.9381 | 6.6471 | 0.025485 | 42.4707 | 0.65024
3269 | 0.25 | 0.065 | 1.256 | 1.4503 | 2 | 49 | 5 | 0.39118 | 3 | 40 | 17640 | 1.8914 | 9.3294 | 4433.9661 | 6.6478 | 0.011195 | 41.0627 | 0.55454
2956 | 0.1875 | 0.049 | 1.256 | 1.4503 | 3 | 59 | 3 | 0.36951 | 4 | 29 | 12832.5 | 1.7524 | 6.0962 | 3005.5347 | 6.6509 | 0.033949 | 369.3552 | 0.50668
7584 | 0.1875 | 0.049 | 1.256 | 1.4503 | 2 | 61 | 4 | 0.40837 | 3 | 60 | 25620 | 1.543 | 13.0272 | 4262.4967 | 6.6528 | 0.0070361 | 75.6907 | 0.36312
2262 | 0.1875 | 0.049 | 1.256 | 1.4503 | 3 | 45 | 4 | 0.46771 | 3 | 30 | 14175 | 1.9488 | 4.8559 | 2882.5337 | 6.6618 | 0.039229 | 267.9997 | 0.50668
3249 | 0.3125 | 0.065 | 1.256 | 1.4503 | 3 | 46 | 3 | 0.25174 | 4 | 32 | 11040 | 2.0911 | 8.7529 | 4487.9464 | 6.6629 | 0.014605 | 16.5019 | 0.7938
711 | 0.375 | 0.083 | 1.256 | 1.4503 | 2 | 48 | 6 | 0.48954 | 2 | 49 | 25872 | 2.0882 | 13.9669 | 6216.7403 | 6.665 | 0.0033787 | 2.135 | 0.55454
1819 | 0.3125 | 0.065 | 1.256 | 1.4503 | 3 | 33 | 4 | 0.35916 | 3 | 35 | 12127.5 | 2.3059 | 6.9545 | 4309.8675 | 6.6671 | 0.016767 | 12.1901 | 0.7938
2991 | 0.25 | 0.065 | 1.256 | 1.4503 | 3 | 33 | 6 | 0.2521 | 2 | 47 | 25591.5 | 1.8047 | 7.4993 | 3703.1584 | 6.6739 | 0.025107 | 12.1516 | 0.65024
3588 | 0.1875 | 0.049 | 1.256 | 1.4503 | 2 | 49 | 4 | 0.34576 | 4 | 43 | 14749 | 1.6092 | 7.5541 | 3189.9707 | 6.6769 | 0.024179 | 265.3577 | 0.45883
4578 | 0.25 | 0.065 | 1.256 | 1.4503 | 4 | 37 | 3 | 0.34563 | 4 | 22 | 8140 | 2.3746 | 3.9155 | 3128.087 | 6.68 | 0.06294 | 252.6484 | 0.84166
5154 | 0.25 | 0.065 | 1.256 | 1.4503 | 3 | 45 | 3 | 0.32862 | 4 | 36 | 12150 | 1.9577 | 7.7334 | 3982.4285 | 6.6821 | 0.019131 | 104.6175 | 0.65024
7800 | 0.25 | 0.065 | 1.256 | 1.4503 | 3 | 55 | 5 | 0.37697 | 2 | 36 | 26730 | 1.863 | 9.3911 | 4383.9825 | 6.6837 | 0.01145 | 12.7441 | 0.55454
9869 | 0.1875 | 0.049 | 1.256 | 1.4503 | 2 | 34 | 5 | 0.42422 | 3 | 60 | 18360 | 1.7182 | 7.4324 | 3322.521 | 6.6857 | 0.019643 | 149.6935 | 0.4349
8884 | 0.3125 | 0.065 | 1.256 | 1.4503 | 3 | 44 | 3 | 0.47028 | 3 | 50 | 16500 | 2.1693 | 13.1008 | 6029.6844 | 6.6864 | 0.0041345 | 7.2282 | 0.61435
7050 | 0.1875 | 0.049 | 1.256 | 1.4503 | 2 | 58 | 6 | 0.53209 | 2 | 47 | 29986 | 1.7904 | 9.7177 | 4023.431 | 6.688 | 0.0083365 | 46.0654 | 0.36312
6333 | 0.25 | 0.065 | 1.256 | 1.4503 | 3 | 53 | 4 | 0.37171 | 3 | 26 | 14469 | 2.0439 | 6.543 | 3791.3032 | 6.6935 | 0.02271 | 61.0868 | 0.65024
598 | 0.25 | 0.065 | 1.256 | 1.4503 | 2 | 46 | 6 | 0.25574 | 3 | 33 | 16698 | 1.812 | 7.2409 | 3647.1928 | 6.6972 | 0.02614 | 39.3717 | 0.65024
5839 | 0.1875 | 0.049 | 1.256 | 1.4503 | 3 | 43 | 4 | 0.3697 | 3 | 36 | 16254 | 1.7528 | 5.5784 | 2856.053 | 6.6996 | 0.039781 | 180.9696 | 0.50668
7287 | 0.25 | 0.065 | 1.256 | 1.4503 | 3 | 50 | 4 | 0.41272 | 3 | 26 | 13650 | 2.1259 | 6.1839 | 3787.2024 | 6.7 | 0.022709 | 71.8232 | 0.65024
7012 | 0.1875 | 0.049 | 1.256 | 1.4503 | 3 | 54 | 4 | 0.35994 | 3 | 29 | 16443 | 1.7332 | 5.5954 | 2843.9886 | 6.7002 | 0.040385 | 174.465 | 0.50668
2212 | 0.1875 | 0.049 | 1.256 | 1.4503 | 4 | 38 | 4 | 0.25278 | 3 | 26 | 13832 | 1.806 | 3.5799 | 2254.3711 | 6.7021 | 0.13101 | 224.4947 | 0.65024
5924 | 0.1875 | 0.049 | 1.256 | 1.4503 | 3 | 30 | 3 | 0.26351 | 5 | 41 | 9225 | 1.7557 | 4.5124 | 2474.5657 | 6.7029 | 0.084442 | 768.2931 | 0.61435
7594 | 0.1875 | 0.049 | 1.256 | 1.4503 | 3 | 35 | 6 | 0.26453 | 2 | 49 | 28297.5 | 1.5424 | 6.239 | 2755.2468 | 6.706 | 0.045379 | 37.0776 | 0.50668
7164 | 0.1875 | 0.049 | 1.256 | 1.4503 | 3 | 48 | 5 | 0.26371 | 2 | 56 | 36288 | 1.3972 | 9.6445 | 3282.8432 | 6.7069 | 0.020321 | 22.0953 | 0.4349
4413 | 0.25 | 0.065 | 1.256 | 1.4503 | 4 | 40 | 3 | 0.3508 | 3 | 39 | 15600 | 2.0021 | 7.4799 | 3965.0384 | 6.7094 | 0.019185 | 51.763 | 0.65024
6739 | 0.3125 | 0.065 | 1.256 | 1.4503 | 3 | 42 | 4 | 0.38754 | 3 | 26 | 11466 | 2.3627 | 6.5131 | 4227.7264 | 6.7109 | 0.017518 | 13.9851 | 0.7938
615 | 0.1875 | 0.049 | 1.256 | 1.4503 | 2 | 59 | 6 | 0.40308 | 2 | 56 | 36344 | 1.5324 | 11.7719 | 3995.0302 | 6.712 | 0.0084379 | 26.7736 | 0.36312
2256 | 0.25 | 0.065 | 1.256 | 1.4503 | 3 | 39 | 4 | 0.26092 | 3 | 42 | 17199 | 1.8223 | 7.8619 | 3790.1184 | 6.7177 | 0.022468 | 37.6717 | 0.65024
4842 | 0.1875 | 0.049 | 1.256 | 1.4503 | 3 | 50 | 3 | 0.48358 | 3 | 54 | 20250 | 1.7652 | 9.673 | 3901.0697 | 6.72 | 0.010191 | 133.6314 | 0.39901
6205 | 0.1875 | 0.049 | 1.256 | 1.4503 | 3 | 51 | 6 | 0.31873 | 2 | 30 | 25245 | 1.6508 | 5.4775 | 2715.3109 | 6.73 | 0.047229 | 50.2424 | 0.50668
9499 | 0.25 | 0.065 | 1.256 | 1.4503 | 3 | 54 | 3 | 0.36295 | 3 | 55 | 22275 | 1.7393 | 14.0943 | 5162.1207 | 6.736 | 0.0058183 | 24.935 | 0.50668
5854 | 0.1875 | 0.049 | 1.256 | 1.4503 | 3 | 49 | 3 | 0.53484 | 3 | 51 | 18742.5 | 1.8677 | 8.9595 | 3881.6454 | 6.7372 | 0.010268 | 165.0817 | 0.39901
2883 | 0.25 | 0.065 | 1.256 | 1.4503 | 2 | 51 | 6 | 0.50769 | 2 | 51 | 28611 | 1.933 | 12.3647 | 5286.8315 | 6.7386 | 0.0047847 | 12.7192 | 0.45883
6738 | 0.1875 | 0.049 | 1.256 | 1.4503 | 2 | 49 | 5 | 0.32629 | 3 | 48 | 21168 | 1.5224 | 8.4325 | 3246.0852 | 6.7389 | 0.02072 | 98.2339 | 0.4349
2863 | 0.1875 | 0.049 | 1.256 | 1.4503 | 3 | 49 | 6 | 0.38305 | 2 | 28 | 22638 | 1.7795 | 4.919 | 2708.6794 | 6.7399 | 0.047363 | 67.9495 | 0.50668
9626 | 0.25 | 0.065 | 1.256 | 1.4503 | 2 | 46 | 6 | 0.529 | 2 | 55 | 27830 | 1.9757 | 12.0682 | 5291.1891 | 6.7428 | 0.0047618 | 13.7485 | 0.45883
1351 | 0.1875 | 0.049 | 1.256 | 1.4503 | 3 | 45 | 4 | 0.40757 | 3 | 32 | 15120 | 1.8285 | 5.1796 | 2818.2694 | 6.7429 | 0.040761 | 218.6737 | 0.50668
82 | 0.375 | 0.083 | 1.256 | 1.4503 | 3 | 40 | 4 | 0.31234 | 3 | 28 | 11760 | 2.4994 | 8.0133 | 5180.685 | 6.7444 | 0.011713 | 6.9497 | 0.93736
9824 | 0.25 | 0.065 | 1.256 | 1.4503 | 3 | 52 | 5 | 0.26683 | 2 | 45 | 31590 | 1.6427 | 11.1172 | 4308.874 | 6.7483 | 0.011765 | 7.871 | 0.55454
1608 | 0.25 | 0.065 | 1.256 | 1.4503 | 2 | 51 | 6 | 0.43985 | 2 | 56 | 31416 | 1.7974 | 13.5769 | 5270.8409 | 6.7494 | 0.0048085 | 9.7771 | 0.45883
314 | 0.1875 | 0.049 | 1.256 | 1.4503 | 4 | 52 | 4 | 0.30192 | 2 | 43 | 31304 | 1.5215 | 7.9996 | 3127.2579 | 6.751 | 0.025044 | 31.7601 | 0.45883
2872 | 0.3125 | 0.065 | 1.256 | 1.4503 | 2 | 37 | 5 | 0.27527 | 3 | 51 | 16983 | 1.8989 | 11.3079 | 4888.2267 | 6.7544 | 0.0087428 | 5.4076 | 0.67417
7753 | 0.375 | 0.083 | 1.256 | 1.4503 | 3 | 36 | 4 | 0.29018 | 3 | 32 | 12096 | 2.4551 | 8.274 | 5177.5247 | 6.7557 | 0.011671 | 6.4207 | 0.93736
5087 | 0.1875 | 0.049 | 1.256 | 1.4503 | 2 | 33 | 6 | 0.27742 | 3 | 50 | 18150 | 1.5682 | 6.021 | 2716.8191 | 6.7561 | 0.046349 | 126.408 | 0.50668
4080 | 0.1875 | 0.049 | 1.256 | 1.4503 | 3 | 37 | 3 | 0.3874 | 4 | 44 | 12210 | 1.7882 | 5.9063 | 2941.8692 | 6.7569 | 0.034618 | 415.6512 | 0.50668
629 | 0.1875 | 0.049 | 1.256 | 1.4503 | 2 | 39 | 5 | 0.38819 | 3 | 54 | 18954 | 1.6462 | 7.6216 | 3237.4551 | 6.7636 | 0.020636 | 133.4304 | 0.4349
3975 | 0.1875 | 0.049 | 1.256 | 1.4503 | 3 | 51 | 3 | 0.51394 | 3 | 50 | 19125 | 1.8259 | 9.1292 | 3848.1395 | 6.7638 | 0.010429 | 154.6649 | 0.39901
9559 | 0.3125 | 0.065 | 1.256 | 1.4503 | 3 | 36 | 4 | 0.33778 | 3 | 32 | 12096 | 2.2632 | 6.911 | 4177.103 | 6.7658 | 0.017765 | 11.9007 | 0.7938
5608 | 0.3125 | 0.065 | 1.256 | 1.4503 | 3 | 30 | 4 | 0.34922 | 3 | 38 | 11970 | 2.286 | 6.8944 | 4197.9572 | 6.7664 | 0.017452 | 12.3149 | 0.7938
369 | 0.1875 | 0.049 | 1.256 | 1.4503 | 2 | 60 | 6 | 0.32126 | 3 | 25 | 16500 | 1.6559 | 5.3416 | 2673.8678 | 6.771 | 0.048731 | 162.4472 | 0.50668
4188 | 0.1875 | 0.049 | 1.256 | 1.4503 | 2 | 44 | 5 | 0.32586 | 3 | 53 | 20988 | 1.5215 | 8.3957 | 3215.9363 | 6.7787 | 0.020966 | 99.6723 | 0.4349
9418 | 0.25 | 0.065 | 1.256 | 1.4503 | 2 | 46 | 6 | 0.49308 | 2 | 57 | 28842 | 1.9038 | 12.507 | 5223.8636 | 6.7858 | 0.004863 | 12.2898 | 0.45883
6362 | 0.1875 | 0.049 | 1.256 | 1.4503 | 3 | 53 | 5 | 0.34902 | 2 | 42 | 30051 | 1.5679 | 7.9586 | 3200.6226 | 6.7869 | 0.021267 | 36.4243 | 0.4349
4160 | 0.25 | 0.065 | 1.256 | 1.4503 | 3 | 39 | 5 | 0.30223 | 2 | 56 | 29484 | 1.7135 | 10.4826 | 4283.2525 | 6.789 | 0.011759 | 9.4784 | 0.55454
7565 | 0.25 | 0.065 | 1.256 | 1.4503 | 3 | 43 | 5 | 0.34735 | 2 | 47 | 27283.5 | 1.8038 | 9.6636 | 4272.1617 | 6.7897 | 0.011856 | 11.7305 | 0.55454
5193 | 0.3125 | 0.065 | 1.256 | 1.4503 | 3 | 34 | 3 | 0.25165 | 4 | 42 | 10710 | 2.0909 | 8.5872 | 4353.1864 | 6.7907 | 0.015188 | 17.4227 | 0.7938
5752 | 0.1875 | 0.049 | 1.256 | 1.4503 | 3 | 64 | 5 | 0.31294 | 2 | 37 | 31968 | 1.4957 | 8.4168 | 3187.9203 | 6.791 | 0.021523 | 30.5372 | 0.4349
6459 | 0.1875 | 0.049 | 1.256 | 1.4503 | 2 | 59 | 6 | 0.32762 | 3 | 25 | 16225 | 1.6686 | 5.2553 | 2658.3896 | 6.7928 | 0.049195 | 169.2894 | 0.50668
2040 | 0.1875 | 0.049 | 1.256 | 1.4503 | 3 | 55 | 3 | 0.44275 | 3 | 51 | 21037.5 | 1.6835 | 10.0163 | 3810.5571 | 6.793 | 0.010623 | 117.3265 | 0.39901
6066 | 0.25 | 0.065 | 1.256 | 1.4503 | 3 | 40 | 5 | 0.28617 | 2 | 56 | 30240 | 1.6814 | 10.7404 | 4271.2869 | 6.797 | 0.011826 | 8.8094 | 0.55454
6999 | 0.375 | 0.083 | 1.256 | 1.4503 | 2 | 45 | 6 | 0.47753 | 2 | 51 | 25245 | 2.0641 | 13.6563 | 5971.0572 | 6.7988 | 0.003602 | 2.195 | 0.55454
5152 | 0.1875 | 0.049 | 1.256 | 1.4503 | 3 | 46 | 3 | 0.52638 | 3 | 54 | 18630 | 1.8508 | 8.9271 | 3813.9015 | 6.8007 | 0.010547 | 164.9556 | 0.39901
4557 | 0.1875 | 0.049 | 1.256 | 1.4503 | 2 | 59 | 4 | 0.45413 | 3 | 55 | 22715 | 1.6345 | 11.5617 | 4072.3708 | 6.8039 | 0.007576 | 101.1945 | 0.36312
8174 | 0.25 | 0.065 | 1.256 | 1.4503 | 2 | 35 | 6 | 0.28941 | 3 | 40 | 15400 | 1.8793 | 6.7508 | 3558.691 | 6.806 | 0.026953 | 48.1644 | 0.65024
9513 | 0.1875 | 0.049 | 1.256 | 1.4503 | 4 | 46 | 3 | 0.32792 | 4 | 20 | 9200 | 1.9563 | 3.3063 | 2259.1842 | 6.8173 | 0.12068 | 706.7933 | 0.65024
7596 | 0.25 | 0.065 | 1.256 | 1.4503 | 3 | 52 | 3 | 0.5275 | 3 | 44 | 17160 | 2.0684 | 10.8702 | 5038.5108 | 6.8176 | 0.0060477 | 50.3986 | 0.50668
9576 | 0.1875 | 0.049 | 1.256 | 1.4503 | 3 | 30 | 6 | 0.30292 | 3 | 21 | 10395 | 2.0499 | 2.3113 | 1946.4018 | 6.8179 | 0.25431 | 432.0609 | 0.72202
8922 | 0.25 | 0.065 | 1.256 | 1.4503 | 3 | 50 | 3 | 0.49142 | 3 | 48 | 18000 | 1.9962 | 11.4163 | 5040.9712 | 6.819 | 0.0060354 | 44.1235 | 0.50668
3322 | 0.1875 | 0.049 | 1.256 | 1.4503 | 3 | 33 | 3 | 0.45425 | 4 | 44 | 10890 | 1.9219 | 5.2985 | 2897.5915 | 6.8197 | 0.035325 | 564.431 | 0.50668
3315 | 0.1875 | 0.049 | 1.256 | 1.4503 | 2 | 62 | 6 | 0.36596 | 2 | 55 | 37510 | 1.4582 | 12.1315 | 3861.3556 | 6.8235 | 0.0089344 | 23.701 | 0.36312
429 | 0.1875 | 0.049 | 1.256 | 1.4503 | 3 | 64 | 5 | 0.37132 | 2 | 33 | 28512 | 1.6124 | 7.5068 | 3156.2473 | 6.8249 | 0.021884 | 41.5889 | 0.4349
2599 | 0.3125 | 0.065 | 1.256 | 1.4503 | 2 | 45 | 6 | 0.52631 | 2 | 55 | 27225 | 1.9703 | 11.8149 | 5157.7947 | 6.8299 | 0.0049618 | 14.2471 | 0.45883
1019 | 0.1875 | 0.049 | 1.256 | 1.4503 | 3 | 53 | 4 | 0.52207 | 2 | 55 | 30607.5 | 1.7704 | 10.422 | 4049.2035 | 6.8321 | 0.0076236 | 43.7842 | 0.36312
857 | 0.1875 | 0.049 | 1.256 | 1.4503 | 2 | 52 | 4 | 0.47495 | 3 | 60 | 21840 | 1.6761 | 11.1622 | 4043.7049 | 6.835 | 0.0076362 | 112.1376 | 0.36312
4757 | 0.25 | 0.065 | 1.256 | 1.4503 | 3 | 49 | 3 | 0.43148 | 3 | 53 | 19477.5 | 1.8763 | 12.3615 | 5015.7111 | 6.8381 | 0.0060814 | 35.2257 | 0.50668
1659 | 0.3125 | 0.065 | 1.256 | 1.4503 | 2 | 49 | 6 | 0.4639 | 2 | 47 | 25333 | 2.0369 | 13.6673 | 5883.6815 | 6.8404 | 0.0037012 | 2.1421 | 0.55454
610 | 0.1875 | 0.049 | 1.256 | 1.4503 | 2 | 58 | 6 | 0.43424 | 2 | 52 | 33176 | 1.5947 | 10.7514 | 3841.1338 | 6.844 | 0.0089955 | 33.1828 | 0.36312
7554 | 0.25 | 0.065 | 1.256 | 1.4503 | 2 | 51 | 6 | 0.40985 | 2 | 57 | 31977 | 1.7374 | 13.8194 | 5124.5209 | 6.8442 | 0.0050359 | 9.0495 | 0.45883
2276 | 0.25 | 0.065 | 1.256 | 1.4503 | 3 | 39 | 5 | 0.36123 | 2 | 50 | 26325 | 1.8315 | 9.3594 | 4213.708 | 6.8454 | 0.012084 | 12.7808 | 0.55454
3938 | 0.1875 | 0.049 | 1.256 | 1.4503 | 3 | 55 | 4 | 0.53177 | 2 | 52 | 30030 | 1.7898 | 10.2127 | 4027.5728 | 6.8476 | 0.0076994 | 45.9248 | 0.36312
4922 | 0.1875 | 0.049 | 1.256 | 1.4503 | 3 | 35 | 6 | 0.27702 | 2 | 46 | 26565 | 1.5674 | 5.8571 | 2648.9416 | 6.8485 | 0.048541 | 42.5164 | 0.50668
3492 | 0.25 | 0.065 | 1.256 | 1.4503 | 3 | 34 | 4 | 0.41148 | 3 | 37 | 13209 | 2.1234 | 6.0741 | 3658.6874 | 6.8531 | 0.02371 | 76.0644 | 0.65024
5630 | 0.1875 | 0.049 | 1.256 | 1.4503 | 3 | 38 | 3 | 0.38201 | 4 | 42 | 11970 | 1.7774 | 5.7829 | 2859.7795 | 6.8558 | 0.036357 | 427.199 | 0.50668
7396 | 0.25 | 0.065 | 1.256 | 1.4503 | 2 | 55 | 6 | 0.35997 | 2 | 57 | 34485 | 1.6376 | 14.8692 | 5095.1835 | 6.8594 | 0.0050952 | 7.2952 | 0.45883
1991 | 0.5 | 0.12 | 1.256 | 1.4503 | 2 | 47 | 6 | 0.47521 | 2 | 48 | 24816 | 2.0595 | 13.4056 | 5851.5629 | 6.8612 | 0.0037295 | 2.2558 | 0.55454
3165 | 0.1875 | 0.049 | 1.256 | 1.4503 | 4 | 60 | 3 | 0.39089 | 3 | 26 | 15600 | 1.7951 | 5.5553 | 2834.3212 | 6.8614 | 0.037506 | 201.4839 | 0.50668
9704 | 0.1875 | 0.049 | 1.256 | 1.4503 | 2 | 54 | 4 | 0.31535 | 4 | 39 | 14742 | 1.5484 | 7.5248 | 3019.8695 | 6.8634 | 0.026586 | 251.5422 | 0.45883
3885 | 0.375 | 0.083 | 1.256 | 1.4503 | 3 | 33 | 4 | 0.26691 | 3 | 35 | 12127.5 | 2.4085 | 8.3244 | 5031.7876 | 6.8641 | 0.012205 | 6.1949 | 0.93736
1057 | 0.25 | 0.065 | 1.256 | 1.4503 | 3 | 43 | 4 | 0.2525 | 3 | 37 | 16705.5 | 1.8055 | 7.6075 | 3628.5144 | 6.8673 | 0.024294 | 39.121 | 0.65024
8283 | 0.25 | 0.065 | 1.256 | 1.4503 | 3 | 37 | 5 | 0.37903 | 2 | 51 | 25474.5 | 1.8671 | 9.0769 | 4191.2307 | 6.8685 | 0.012165 | 13.9297 | 0.55454
2304 | 0.1875 | 0.049 | 1.256 | 1.4503 | 3 | 51 | 4 | 0.49539 | 3 | 24 | 12852 | 2.0041 | 4.382 | 2713.8327 | 6.8693 | 0.04366 | 332.0901 | 0.50668
4666 | 0.375 | 0.083 | 1.256 | 1.4503 | 2 | 47 | 6 | 0.50567 | 2 | 46 | 23782 | 2.1204 | 12.847 | 5834.6894 | 6.8704 | 0.0037472 | 2.5313 | 0.55454
1700 | 0.1875 | 0.049 | 1.256 | 1.4503 | 3 | 55 | 3 | 0.52573 | 3 | 44 | 18150 | 1.8495 | 8.6415 | 3712.2814 | 6.8804 | 0.011089 | 172.7248 | 0.39901
6107 | 0.25 | 0.065 | 1.256 | 1.4503 | 2 | 47 | 6 | 0.45773 | 2 | 57 | 29469 | 1.8331 | 12.7695 | 5076.3183 | 6.8813 | 0.0051009 | 11.2493 | 0.45883
12 | 0.25 | 0.065 | 1.256 | 1.4503 | 2 | 44 | 5 | 0.38659 | 3 | 42 | 16632 | 1.8822 | 8.8289 | 4151.8512 | 6.8834 | 0.012445 | 45.3182 | 0.55454
2694 | 0.25 | 0.065 | 1.256 | 1.4503 | 4 | 36 | 3 | 0.32507 | 3 | 43 | 15480 | 1.9506 | 7.4551 | 3784.767 | 6.8844 | 0.02066 | 50.4876 | 0.65024
8394 | 0.1875 | 0.049 | 1.256 | 1.4503 | 3 | 35 | 6 | 0.30767 | 2 | 43 | 24832.5 | 1.6287 | 5.4751 | 2619.3294 | 6.8892 | 0.049486 | 50.7472 | 0.50668
63 | 0.25 | 0.065 | 1.256 | 1.4503 | 3 | 36 | 5 | 0.33342 | 3 | 22 | 10692 | 2.2544 | 3.8142 | 2936.2875 | 6.8908 | 0.067349 | 110.3535 | 0.7938
8415 | 0.25 | 0.065 | 1.256 | 1.4503 | 3 | 47 | 5 | 0.27711 | 2 | 47 | 29821.5 | 1.6633 | 10.5292 | 4144.4722 | 6.8912 | 0.012512 | 8.8856 | 0.55454
8987 | 0.1875 | 0.049 | 1.256 | 1.4503 | 3 | 42 | 5 | 0.39201 | 2 | 48 | 27216 | 1.6538 | 7.2721 | 3118.6296 | 6.8935 | 0.02203 | 46.786 | 0.4349
4732 | 0.1875 | 0.049 | 1.256 | 1.4503 | 2 | 63 | 6 | 0.49302 | 2 | 43 | 29799 | 1.7123 | 9.6331 | 3779.4806 | 6.8936 | 0.0092582 | 44.0335 | 0.36312
8688 | 0.25 | 0.065 | 1.256 | 1.4503 | 3 | 38 | 6 | 0.3061 | 2 | 35 | 21945 | 1.9127 | 6.3904 | 3472.5709 | 6.894 | 0.028216 | 17.4864 | 0.65024
6984 | 0.25 | 0.065 | 1.256 | 1.4503 | 3 | 40 | 6 | 0.29094 | 2 | 34 | 22440 | 1.8824 | 6.521 | 3465.589 | 6.8977 | 0.028376 | 16.3992 | 0.65024
8169 | 0.25 | 0.065 | 1.256 | 1.4503 | 3 | 38 | 3 | 0.33239 | 4 | 40 | 11400 | 1.9653 | 7.3034 | 3758.1475 | 6.9012 | 0.020959 | 118.0141 | 0.65024
8639 | 0.1875 | 0.049 | 1.256 | 1.4503 | 3 | 52 | 6 | 0.28178 | 2 | 30 | 25740 | 1.5769 | 5.5811 | 2589.7417 | 6.9031 | 0.051258 | 45.3912 | 0.50668
4397 | 0.3125 | 0.065 | 1.256 | 1.4503 | 3 | 31 | 5 | 0.28883 | 3 | 21 | 8788.5 | 2.5242 | 3.931 | 3203.3541 | 6.9061 | 0.054483 | 22.2865 | 0.97325
4132 | 0.375 | 0.083 | 1.256 | 1.4503 | 2 | 43 | 6 | 0.50306 | 2 | 50 | 23650 | 2.1152 | 12.813 | 5783.0083 | 6.9066 | 0.0037904 | 2.548 | 0.55454
8392 | 0.25 | 0.065 | 1.256 | 1.4503 | 2 | 42 | 6 | 0.29513 | 3 | 32 | 14784 | 1.8907 | 6.4321 | 3448.1189 | 6.9072 | 0.028681 | 52.31 | 0.65024
1105 | 0.1875 | 0.049 | 1.256 | 1.4503 | 2 | 54 | 6 | 0.50812 | 2 | 49 | 29106 | 1.7425 | 9.4543 | 3774.1943 | 6.9072 | 0.0092399 | 46.953 | 0.36312
8981 | 0.3125 | 0.065 | 1.256 | 1.4503 | 3 | 46 | 3 | 0.48086 | 3 | 44 | 15180 | 2.1904 | 12.0352 | 5622.838 | 6.9093 | 0.0046458 | 8.5029 | 0.61435
3203 | 0.25 | 0.065 | 1.256 | 1.4503 | 3 | 44 | 4 | 0.38588 | 3 | 29 | 13398 | 2.0722 | 6.0962 | 3582.0593 | 6.91 | 0.024856 | 71.5686 | 0.65024
5613 | 0.1875 | 0.049 | 1.256 | 1.4503 | 3 | 61 | 3 | 0.41926 | 3 | 46 | 21045 | 1.6365 | 9.9875 | 3672.4916 | 6.9128 | 0.01132 | 112.9629 | 0.39901
4846 | 0.1875 | 0.049 | 1.256 | 1.4503 | 3 | 43 | 5 | 0.39973 | 2 | 46 | 26703 | 1.6693 | 7.128 | 3098.6144 | 6.9145 | 0.022288 | 49.02 | 0.4349
6456 | 0.25 | 0.065 | 1.256 | 1.4503 | 3 | 47 | 6 | 0.30636 | 2 | 28 | 21714 | 1.9132 | 6.2727 | 3437.4563 | 6.9161 | 0.028957 | 17.8278 | 0.65024
7990 | 0.1875 | 0.049 | 1.256 | 1.4503 | 4 | 45 | 3 | 0.32556 | 4 | 20 | 9000 | 1.9516 | 3.2373 | 2202.0769 | 6.9172 | 0.12615 | 732.8366 | 0.65024
738 | 0.25 | 0.065 | 1.256 | 1.4503 | 3 | 45 | 4 | 0.34484 | 3 | 30 | 14175 | 1.9902 | 6.4445 | 3571.0634 | 6.9205 | 0.025008 | 60.9385 | 0.65024
6329 | 0.3125 | 0.065 | 1.256 | 1.4503 | 3 | 31 | 4 | 0.33151 | 3 | 36 | 11718 | 2.2506 | 6.7388 | 4012.0611 | 6.9206 | 0.018898 | 12.49 | 0.7938
1934 | 0.1875 | 0.049 | 1.256 | 1.4503 | 3 | 63 | 5 | 0.33153 | 2 | 35 | 29767.5 | 1.5329 | 7.8409 | 3072.5213 | 6.9218 | 0.022881 | 35.9026 | 0.4349
4095 | 0.25 | 0.065 | 1.256 | 1.4503 | 2 | 55 | 6 | 0.27574 | 3 | 25 | 15125 | 1.852 | 6.5216 | 3417.3621 | 6.9234 | 0.029403 | 48.6411 | 0.65024
1668 | 0.3125 | 0.065 | 1.256 | 1.4503 | 4 | 47 | 3 | 0.25197 | 3 | 29 | 13630 | 2.0915 | 8.0992 | 4157.0881 | 6.927 | 0.016656 | 8.4879 | 0.7938
6536 | 0.1875 | 0.049 | 1.256 | 1.4503 | 2 | 43 | 6 | 0.39006 | 3 | 30 | 14190 | 1.7935 | 4.6487 | 2574.8412 | 6.9284 | 0.051419 | 238.6838 | 0.50668
8811 | 0.25 | 0.065 | 1.256 | 1.4503 | 3 | 36 | 4 | 0.28927 | 3 | 41 | 15498 | 1.879 | 7.1084 | 3580.4881 | 6.9295 | 0.024666 | 47.6077 | 0.65024
1505 | 0.3125 | 0.065 | 1.256 | 1.4503 | 2 | 48 | 6 | 0.50916 | 2 | 44 | 23232 | 2.1274 | 12.5417 | 5725.1835 | 6.9311 | 0.0038687 | 2.6505 | 0.55454
633 | 0.1875 | 0.049 | 1.256 | 1.4503 | 3 | 61 | 4 | 0.37012 | 2 | 59 | 37789.5 | 1.4665 | 12.81 | 3919.68 | 6.9353 | 0.0080732 | 23.5672 | 0.36312
2751 | 0.25 | 0.065 | 1.256 | 1.4503 | 3 | 44 | 3 | 0.53384 | 3 | 50 | 16500 | 2.081 | 10.5106 | 4884.0993 | 6.9355 | 0.0063294 | 54.5109 | 0.50668
2975 | 0.1875 | 0.049 | 1.256 | 1.4503 | 3 | 52 | 4 | 0.48957 | 2 | 57 | 31122 | 1.7054 | 10.6041 | 3927.0646 | 6.9372 | 0.0080116 | 40.5361 | 0.36312
8227 | 0.25 | 0.065 | 1.256 | 1.4503 | 3 | 50 | 3 | 0.53093 | 3 | 44 | 16500 | 2.0752 | 10.465 | 4866.0189 | 6.939 | 0.0063961 | 54.3091 | 0.50668
6591 | 0.1875 | 0.049 | 1.256 | 1.4503 | 3 | 44 | 3 | 0.46789 | 3 | 59 | 19470 | 1.7338 | 9.3461 | 3664.6915 | 6.941 | 0.011244 | 140.1079 | 0.39901
3541 | 0.1875 | 0.049 | 1.256 | 1.4503 | 2 | 60 | 6 | 0.36502 | 2 | 55 | 36300 | 1.4563 | 11.7516 | 3730.4228 | 6.9429 | 0.0094468 | 25.0847 | 0.36312
735 | 0.1875 | 0.049 | 1.256 | 1.4503 | 2 | 46 | 6 | 0.48597 | 2 | 59 | 29854 | 1.6982 | 9.7537 | 3746.8845 | 6.9434 | 0.0093024 | 43.4299 | 0.36312
3094 | 0.375 | 0.083 | 1.256 | 1.4503 | 2 | 49 | 6 | 0.47233 | 2 | 45 | 24255 | 2.0537 | 13.0858 | 5697.3461 | 6.9461 | 0.0039025 | 2.3403 | 0.55454
3673 | 0.25 | 0.065 | 1.256 | 1.4503 | 3 | 42 | 5 | 0.36093 | 2 | 45 | 25515 | 1.8309 | 9.0451 | 4082.0953 | 6.9522 | 0.01278 | 13.5071 | 0.55454
9642 | 0.1875 | 0.049 | 1.256 | 1.4503 | 3 | 37 | 6 | 0.25597 | 2 | 44 | 26862 | 1.5253 | 5.9063 | 2572.2851 | 6.9532 | 0.051182 | 40.0251 | 0.50668
8446 | 0.3125 | 0.065 | 1.256 | 1.4503 | 2 | 49 | 6 | 0.52036 | 2 | 49 | 26411 | 1.9584 | 11.4286 | 4964.1767 | 6.9541 | 0.0052989 | 14.9211 | 0.45883
2389 | 0.3125 | 0.065 | 1.256 | 1.4503 | 2 | 48 | 6 | 0.53603 | 2 | 49 | 25872 | 1.9897 | 11.2029 | 4964.5438 | 6.9552 | 0.0052946 | 15.8037 | 0.45883
6356 | 0.1875 | 0.049 | 1.256 | 1.4503 | 3 | 41 | 6 | 0.37641 | 2 | 32 | 21648 | 1.7662 | 4.7376 | 2563.1816 | 6.9554 | 0.051723 | 72.8563 | 0.50668
6540 | 0.3125 | 0.065 | 1.256 | 1.4503 | 3 | 38 | 3 | 0.26457 | 4 | 35 | 9975 | 2.1167 | 7.9618 | 4135.1931 | 6.958 | 0.016666 | 20.1884 | 0.7938
8763 | 0.1875 | 0.049 | 1.256 | 1.4503 | 3 | 46 | 3 | 0.39349 | 4 | 33 | 11385 | 1.8004 | 5.4554 | 2769.1791 | 6.958 | 0.038687 | 476.1291 | 0.50668
6561 | 0.3125 | 0.065 | 1.256 | 1.4503 | 3 | 39 | 3 | 0.2661 | 4 | 34 | 9945 | 2.1198 | 7.93 | 4132.3057 | 6.9581 | 0.016705 | 20.3449 | 0.7938
1344 | 0.25 | 0.065 | 1.256 | 1.4503 | 3 | 43 | 4 | 0.41787 | 3 | 28 | 12642 | 2.1362 | 5.757 | 3532.0357 | 6.9629 | 0.025438 | 83.0259 | 0.65024
3677 | 0.375 | 0.083 | 1.256 | 1.4503 | 3 | 42 | 4 | 0.31329 | 3 | 25 | 11025 | 2.5013 | 7.5001 | 4862.7675 | 6.9639 | 0.013084 | 7.8102 | 0.93736
3205 | 0.1875 | 0.049 | 1.256 | 1.4503 | 3 | 54 | 4 | 0.45885 | 2 | 57 | 32319 | 1.6439 | 10.9978 | 3891.462 | 6.9662 | 0.0081415 | 36.1596 | 0.36312
9208 | 0.25 | 0.065 | 1.256 | 1.4503 | 3 | 50 | 4 | 0.38686 | 3 | 25 | 13125 | 2.0742 | 5.946 | 3513.9089 | 6.9723 | 0.025803 | 74.3705 | 0.65024
1158 | 0.25 | 0.065 | 1.256 | 1.4503 | 3 | 48 | 3 | 0.44517 | 3 | 51 | 18360 | 1.9037 | 11.6602 | 4822.4848 | 6.9741 | 0.0064826 | 39.9408 | 0.50668
3330 | 0.1875 | 0.049 | 1.256 | 1.4503 | 4 | 40 | 3 | 0.3631 | 4 | 21 | 8400 | 2.0267 | 3.0365 | 2173.8488 | 6.9746 | 0.12845 | 878.3366 | 0.65024
3042 | 0.3125 | 0.065 | 1.256 | 1.4503 | 2 | 43 | 6 | 0.50242 | 2 | 49 | 23177 | 2.1139 | 12.5567 | 5662.6822 | 6.9762 | 0.0039239 | 2.6389 | 0.55454
9958 | 0.25 | 0.065 | 1.256 | 1.4503 | 4 | 37 | 3 | 0.35892 | 4 | 20 | 7400 | 2.4012 | 3.5596 | 2893.027 | 6.9772 | 0.07224 | 305.3889 | 0.84166
286 | 0.1875 | 0.049 | 1.256 | 1.4503 | 3 | 61 | 4 | 0.46108 | 2 | 50 | 32025 | 1.6484 | 10.856 | 3869.4533 | 6.9782 | 0.0082458 | 36.8821 | 0.36312
7135 | 0.25 | 0.065 | 1.256 | 1.4503 | 3 | 55 | 4 | 0.37575 | 3 | 23 | 13282.5 | 2.052 | 5.9999 | 3500.6059 | 6.9809 | 0.02605 | 71.6565 | 0.65024
7103 | 0.3125 | 0.065 | 1.256 | 1.4503 | 3 | 43 | 3 | 0.45019 | 3 | 48 | 15480 | 2.1291 | 12.3004 | 5510.7791 | 6.982 | 0.0047909 | 7.8912 | 0.61435
6045 | 0.1875 | 0.049 | 1.256 | 1.4503 | 4 | 47 | 3 | 0.37615 | 3 | 33 | 15510 | 1.7657 | 5.5694 | 2753.5346 | 6.982 | 0.039091 | 198.9393 | 0.50668
6522 | 0.375 | 0.083 | 1.256 | 1.4503 | 3 | 33 | 4 | 0.26311 | 3 | 34 | 11781 | 2.401 | 8.0866 | 4862.8018 | 6.986 | 0.012942 | 6.4909 | 0.93736
9733 | 0.1875 | 0.049 | 1.256 | 1.4503 | 2 | 49 | 6 | 0.48131 | 2 | 55 | 29645 | 1.6889 | 9.6622 | 3694.657 | 6.9874 | 0.0095398 | 43.6715 | 0.36312
713 | 0.25 | 0.065 | 1.256 | 1.4503 | 4 | 49 | 3 | 0.33604 | 3 | 30 | 14700 | 1.9726 | 6.9971 | 3654.6711 | 6.9884 | 0.022192 | 56.334 | 0.65024
3803 | 0.25 | 0.065 | 1.256 | 1.4503 | 2 | 55 | 5 | 0.2756 | 3 | 39 | 19305 | 1.6603 | 10.1737 | 4013.421 | 6.9919 | 0.01327 | 28.895 | 0.55454
9888 | 0.1875 | 0.049 | 1.256 | 1.4503 | 3 | 45 | 6 | 0.26559 | 2 | 35 | 25987.5 | 1.5445 | 5.6652 | 2535.5105 | 6.9921 | 0.05289 | 43.2696 | 0.50668
9752 | 0.1875 | 0.049 | 1.256 | 1.4503 | 2 | 45 | 6 | 0.27944 | 3 | 34 | 16830 | 1.5722 | 5.5033 | 2528.8127 | 6.9958 | 0.053132 | 145.3485 | 0.50668
1073 | 0.1875 | 0.049 | 1.256 | 1.4503 | 3 | 49 | 3 | 0.36574 | 4 | 32 | 11760 | 1.7448 | 5.6217 | 2737.6409 | 6.9966 | 0.039534 | 429.7799 | 0.50668
9450 | 0.3125 | 0.065 | 1.256 | 1.4503 | 3 | 39 | 4 | 0.32701 | 3 | 28 | 11466 | 2.2416 | 6.5306 | 3901.5336 | 6.998 | 0.020051 | 12.9061 | 0.7938
2 | 0.3125 | 0.065 | 1.256 | 1.4503 | 2 | 42 | 6 | 0.52846 | 2 | 56 | 25872 | 1.9746 | 11.2562 | 4915.3969 | 6.9999 | 0.0053562 | 15.6473 | 0.45883
7857 | 0.3125 | 0.065 | 1.256 | 1.4503 | 2 | 44 | 6 | 0.51083 | 2 | 47 | 22748 | 2.1307 | 12.3147 | 5617.8232 | 7.0008 | 0.003979 | 2.7574 | 0.55454
3141 | 0.1875 | 0.049 | 1.256 | 1.4503 | 2 | 52 | 6 | 0.3977 | 2 | 59 | 33748 | 1.5216 | 10.9762 | 3675.5021 | 7.0026 | 0.0096399 | 30.2758 | 0.36312
6732 | 0.3125 | 0.065 | 1.256 | 1.4503 | 2 | 46 | 5 | 0.25842 | 3 | 39 | 16146 | 1.8652 | 10.6676 | 4519.4781 | 7.0033 | 0.010062 | 5.7552 | 0.67417
5020 | 0.1875 | 0.049 | 1.256 | 1.4503 | 3 | 52 | 5 | 0.27883 | 2 | 46 | 32292 | 1.4275 | 8.5577 | 3013.1222 | 7.0043 | 0.023511 | 28.0633 | 0.4349
4747 | 0.1875 | 0.049 | 1.256 | 1.4503 | 2 | 46 | 5 | 0.44422 | 3 | 39 | 16146 | 1.7582 | 6.4473 | 3012.9505 | 7.0045 | 0.023416 | 194.5088 | 0.4349
4809 | 0.25 | 0.065 | 1.256 | 1.4503 | 3 | 52 | 6 | 0.29771 | 2 | 25 | 21450 | 1.8959 | 6.1762 | 3349.1098 | 7.0076 | 0.030388 | 17.9723 | 0.65024
8890 | 0.375 | 0.083 | 1.256 | 1.4503 | 2 | 44 | 6 | 0.47581 | 2 | 49 | 23716 | 2.0607 | 12.8387 | 5596.5863 | 7.0138 | 0.0040039 | 2.4468 | 0.55454
8475 | 0.1875 | 0.049 | 1.256 | 1.4503 | 3 | 39 | 4 | 0.31475 | 3 | 40 | 16380 | 1.6429 | 5.6457 | 2624.3423 | 7.0166 | 0.045769 | 162.7305 | 0.50668
7688 | 0.1875 | 0.049 | 1.256 | 1.4503 | 3 | 39 | 3 | 0.25447 | 4 | 49 | 14332.5 | 1.5223 | 6.9159 | 2736.8174 | 7.0175 | 0.039212 | 246.6921 | 0.50668
9251 | 0.1875 | 0.049 | 1.256 | 1.4503 | 3 | 54 | 4 | 0.42762 | 2 | 59 | 33453 | 1.5815 | 11.3837 | 3831.5533 | 7.02 | 0.0083514 | 32.3424 | 0.36312
2344 | 0.375 | 0.083 | 1.256 | 1.4503 | 2 | 42 | 6 | 0.47876 | 2 | 51 | 23562 | 2.0666 | 12.7757 | 5582.0327 | 7.0264 | 0.0040141 | 2.485 | 0.55454
7426 | 0.3125 | 0.065 | 1.256 | 1.4503 | 2 | 48 | 6 | 0.45388 | 2 | 46 | 24288 | 2.0168 | 13.1118 | 5564.7205 | 7.0265 | 0.0040541 | 2.2772 | 0.55454
9106 | 0.3125 | 0.065 | 1.256 | 1.4503 | 2 | 45 | 6 | 0.5034 | 2 | 46 | 22770 | 2.1159 | 12.3175 | 5570.2376 | 7.0276 | 0.0040384 | 2.7267 | 0.55454
2903 | 0.25 | 0.065 | 1.256 | 1.4503 | 3 | 52 | 4 | 0.42291 | 2 | 57 | 31122 | 1.7635 | 14.0818 | 5089.3959 | 7.0294 | 0.0047216 | 9.6905 | 0.45883
9687 | 0.25 | 0.065 | 1.256 | 1.4503 | 2 | 53 | 6 | 0.44798 | 2 | 49 | 28567 | 1.8136 | 12.3311 | 4851.1275 | 7.0296 | 0.005517 | 11.7211 | 0.45883
9977 | 0.375 | 0.083 | 1.256 | 1.4503 | 3 | 30 | 4 | 0.28429 | 3 | 36 | 11340 | 2.4433 | 7.8163 | 4816.2353 | 7.0303 | 0.013092 | 7.1507 | 0.93736
2954 | 0.1875 | 0.049 | 1.256 | 1.4503 | 3 | 31 | 4 | 0.46109 | 3 | 40 | 13020 | 1.9355 | 4.5405 | 2623.3488 | 7.0354 | 0.045298 | 309.5348 | 0.50668
504 | 0.375 | 0.083 | 1.256 | 1.4503 | 2 | 45 | 6 | 0.48393 | 2 | 47 | 23265 | 2.0769 | 12.5852 | 5549.4101 | 7.0404 | 0.0040634 | 2.559 | 0.55454
5640 | 0.1875 | 0.049 | 1.256 | 1.4503 | 2 | 61 | 6 | 0.47126 | 2 | 44 | 29524 | 1.6688 | 9.5532 | 3623.8229 | 7.0411 | 0.0099121 | 43.3253 | 0.36312
5085 | 0.25 | 0.065 | 1.256 | 1.4503 | 3 | 37 | 5 | 0.34822 | 2 | 51 | 25474.5 | 1.8055 | 9.0769 | 3994.4548 | 7.0415 | 0.013183 | 13.2757 | 0.55454
2718 | 0.3125 | 0.065 | 1.256 | 1.4503 | 2 | 48 | 6 | 0.46653 | 2 | 45 | 23760 | 2.0421 | 12.8267 | 5537.9139 | 7.0426 | 0.0040865 | 2.4088 | 0.55454
4109 | 0.1875 | 0.049 | 1.256 | 1.4503 | 3 | 49 | 3 | 0.49944 | 3 | 49 | 18007.5 | 1.7969 | 8.6082 | 3549.6529 | 7.0435 | 0.011894 | 168.8411 | 0.39901
5106 | 0.1875 | 0.049 | 1.256 | 1.4503 | 3 | 43 | 5 | 0.36541 | 2 | 47 | 27283.5 | 1.6006 | 7.2829 | 2989.9328 | 7.0439 | 0.02366 | 44.5464 | 0.4349
2754 | 0.3125 | 0.065 | 1.256 | 1.4503 | 3 | 45 | 3 | 0.43343 | 3 | 46 | 15525 | 2.0956 | 12.3175 | 5404.4607 | 7.044 | 0.0049557 | 7.6766 | 0.61435
8819 | 0.25 | 0.065 | 1.256 | 1.4503 | 2 | 46 | 6 | 0.47729 | 2 | 54 | 27324 | 1.8722 | 11.8488 | 4840.8008 | 7.0466 | 0.0055108 | 13.2371 | 0.45883
4743 | 0.1875 | 0.049 | 1.256 | 1.4503 | 3 | 42 | 4 | 0.49139 | 3 | 28 | 12348 | 1.9962 | 4.2421 | 2593.4898 | 7.051 | 0.046848 | 355.055 | 0.50668
3811 | 0.25 | 0.065 | 1.256 | 1.4503 | 2 | 53 | 6 | 0.51978 | 2 | 44 | 25652 | 1.9572 | 11.0728 | 4817.8307 | 7.0528 | 0.0055798 | 15.7057 | 0.45883
468 | 0.1875 | 0.049 | 1.256 | 1.4503 | 2 | 62 | 4 | 0.4483 | 3 | 49 | 21266 | 1.6228 | 10.8081 | 3777.5914 | 7.0568 | 0.008581 | 112.8522 | 0.36312
6864 | 0.25 | 0.065 | 1.256 | 1.4503 | 3 | 41 | 5 | 0.358 | 2 | 45 | 24907.5 | 1.8251 | 8.8379 | 3966.5965 | 7.0581 | 0.013396 | 14.0359 | 0.55454
7961 | 0.25 | 0.065 | 1.256 | 1.4503 | 2 | 55 | 6 | 0.45971 | 2 | 46 | 27830 | 1.8371 | 11.9997 | 4807.7448 | 7.0585 | 0.0056052 | 12.4924 | 0.45883
1012 | 0.375 | 0.083 | 1.256 | 1.4503 | 2 | 42 | 6 | 0.47001 | 2 | 51 | 23562 | 2.0491 | 12.7757 | 5517.4515 | 7.0657 | 0.0040918 | 2.4563 | 0.55454
2249 | 0.375 | 0.083 | 1.256 | 1.4503 | 3 | 45 | 3 | 0.42562 | 3 | 44 | 14850 | 2.2953 | 14.1119 | 6588.9054 | 7.0689 | 0.0033526 | 4.6138 | 0.72202
3576 | 0.25 | 0.065 | 1.256 | 1.4503 | 2 | 44 | 6 | 0.53251 | 2 | 52 | 25168 | 1.9827 | 10.931 | 4807.2025 | 7.0738 | 0.0055654 | 16.5246 | 0.45883
5171 | 0.25 | 0.065 | 1.256 | 1.4503 | 3 | 50 | 5 | 0.33431 | 2 | 38 | 25650 | 1.7777 | 9.0379 | 3932.508 | 7.0755 | 0.01369 | 12.8224 | 0.55454
8357 | 0.3125 | 0.065 | 1.256 | 1.4503 | 2 | 46 | 5 | 0.29446 | 3 | 36 | 14904 | 1.9373 | 9.847 | 4424.2654 | 7.0771 | 0.01043 | 7.0414 | 0.67417
4316 | 0.25 | 0.065 | 1.256 | 1.4503 | 3 | 47 | 4 | 0.33308 | 3 | 28 | 13818 | 1.9666 | 6.2727 | 3420.0087 | 7.0792 | 0.026969 | 62.6773 | 0.65024
7866 | 0.1875 | 0.049 | 1.256 | 1.4503 | 2 | 34 | 6 | 0.30823 | 3 | 42 | 15708 | 1.6298 | 5.2027 | 2487.7951 | 7.0796 | 0.053994 | 173.4656 | 0.50668
2770 | 0.25 | 0.065 | 1.256 | 1.4503 | 3 | 42 | 5 | 0.26637 | 2 | 51 | 28917 | 1.6418 | 10.2511 | 3940.9249 | 7.0816 | 0.013556 | 9.2048 | 0.55454
3734 | 0.3125 | 0.065 | 1.256 | 1.4503 | 2 | 44 | 6 | 0.43172 | 2 | 51 | 24684 | 1.9725 | 13.3628 | 5484.0443 | 7.0828 | 0.0041402 | 2.1457 | 0.55454
6688 | 0.1875 | 0.049 | 1.256 | 1.4503 | 2 | 50 | 5 | 0.36258 | 3 | 40 | 18000 | 1.595 | 7.1652 | 2944.4632 | 7.0843 | 0.024406 | 140.2183 | 0.4349
3222 | 0.25 | 0.065 | 1.256 | 1.4503 | 3 | 43 | 4 | 0.25066 | 3 | 35 | 15802.5 | 1.8018 | 7.1963 | 3421.4433 | 7.0859 | 0.026861 | 43.085 | 0.65024
3570 | 0.375 | 0.083 | 1.256 | 1.4503 | 3 | 39 | 4 | 0.31548 | 3 | 26 | 10647 | 2.5057 | 7.2614 | 4709.2224 | 7.0864 | 0.013785 | 8.3371 | 0.93736
4207 | 0.25 | 0.065 | 1.256 | 1.4503 | 3 | 53 | 3 | 0.39568 | 3 | 48 | 19080 | 1.8047 | 12.0794 | 4656.5538 | 7.0907 | 0.0068889 | 34.6402 | 0.50668
8028 | 0.3125 | 0.065 | 1.256 | 1.4503 | 2 | 51 | 6 | 0.52334 | 2 | 45 | 25245 | 1.9643 | 10.91 | 4763.8702 | 7.095 | 0.0056773 | 16.2369 | 0.45883
8193 | 0.25 | 0.065 | 1.256 | 1.4503 | 3 | 44 | 5 | 0.37994 | 2 | 40 | 23760 | 1.8689 | 8.4085 | 3914.5406 | 7.1006 | 0.013734 | 15.7963 | 0.55454
938 | 0.3125 | 0.065 | 1.256 | 1.4503 | 2 | 41 | 6 | 0.51119 | 2 | 49 | 22099 | 2.1314 | 11.9926 | 5460.0051 | 7.1029 | 0.0041591 | 2.9042 | 0.55454
5691 | 0.1875 | 0.049 | 1.256 | 1.4503 | 2 | 43 | 6 | 0.49001 | 2 | 60 | 28380 | 1.7063 | 9.2973 | 3583.4171 | 7.1042 | 0.0099855 | 47.8325 | 0.36312
641 | 0.25 | 0.065 | 1.256 | 1.4503 | 2 | 36 | 5 | 0.35376 | 3 | 51 | 16524 | 1.8166 | 8.8421 | 3920.9442 | 7.1072 | 0.013583 | 43.5839 | 0.55454
3791 | 0.1875 | 0.049 | 1.256 | 1.4503 | 3 | 46 | 4 | 0.39187 | 3 | 29 | 14007 | 1.7971 | 4.7942 | 2548.7727 | 7.1125 | 0.048432 | 245.0221 | 0.50668
5352 | 0.25 | 0.065 | 1.256 | 1.4503 | 3 | 51 | 3 | 0.46198 | 3 | 45 | 17212.5 | 1.9373 | 10.91 | 4629.9114 | 7.1127 | 0.006946 | 45.9181 | 0.50668
1151 | 0.25 | 0.065 | 1.256 | 1.4503 | 3 | 37 | 4 | 0.38079 | 3 | 33 | 12820.5 | 2.0621 | 5.8733 | 3403.1369 | 7.1154 | 0.026938 | 76.917 | 0.65024
7913 | 0.375 | 0.083 | 1.256 | 1.4503 | 2 | 47 | 6 | 0.48281 | 2 | 44 | 22748 | 2.0747 | 12.2884 | 5418.0516 | 7.1182 | 0.0042336 | 2.6593 | 0.55454
8575 | 0.1875 | 0.049 | 1.256 | 1.4503 | 2 | 39 | 6 | 0.31017 | 3 | 36 | 15444 | 1.6337 | 5.0811 | 2454.4299 | 7.1195 | 0.055616 | 179.4604 | 0.50668
5129 | 0.1875 | 0.049 | 1.256 | 1.4503 | 3 | 54 | 3 | 0.38966 | 4 | 27 | 10935 | 1.7927 | 5.2095 | 2643.9554 | 7.1199 | 0.042079 | 509.0953 | 0.50668
4742 | 0.25 | 0.065 | 1.256 | 1.4503 | 2 | 53 | 5 | 0.27693 | 3 | 39 | 18603 | 1.6629 | 9.8145 | 3876.7828 | 7.1208 | 0.014048 | 30.9511 | 0.55454
4808 | 0.375 | 0.083 | 1.256 | 1.4503 | 3 | 36 | 4 | 0.31416 | 3 | 28 | 10584 | 2.5031 | 7.2397 | 4673.4999 | 7.1216 | 0.013917 | 8.4121 | 0.93736
7222 | 0.1875 | 0.049 | 1.256 | 1.4503 | 3 | 33 | 5 | 0.38853 | 2 | 58 | 25839 | 1.6469 | 6.9844 | 2943.9522 | 7.1237 | 0.024005 | 51.0497 | 0.4349
9868 | 0.25 | 0.065 | 1.256 | 1.4503 | 3 | 49 | 6 | 0.31648 | 2 | 25 | 20212.5 | 1.9335 | 5.8309 | 3251.0317 | 7.1245 | 0.031923 | 20.5905 | 0.65024
2724 | 0.25 | 0.065 | 1.256 | 1.4503 | 4 | 35 | 3 | 0.33214 | 3 | 41 | 14350 | 1.9648 | 6.9196 | 3546.5981 | 7.1269 | 0.023039 | 58.4792 | 0.65024
4573 | 0.1875 | 0.049 | 1.256 | 1.4503 | 4 | 54 | 3 | 0.34474 | 3 | 29 | 15660 | 1.7028 | 5.5954 | 2641.4024 | 7.1291 | 0.042148 | 185.7617 | 0.50668
7247 | 0.1875 | 0.049 | 1.256 | 1.4503 | 3 | 41 | 3 | 0.40121 | 4 | 35 | 10762.5 | 1.8158 | 5.1817 | 2649.0035 | 7.1316 | 0.041534 | 533.3578 | 0.50668
8456 | 0.25 | 0.065 | 1.256 | 1.4503 | 2 | 54 | 6 | 0.35648 | 2 | 54 | 32076 | 1.6306 | 13.838 | 4711.198 | 7.1326 | 0.0057922 | 8.2484 | 0.45883
9717 | 0.1875 | 0.049 | 1.256 | 1.4503 | 2 | 56 | 4 | 0.50163 | 3 | 49 | 19208 | 1.7295 | 9.7927 | 3700.9065 | 7.1339 | 0.00885 | 146.9565 | 0.36312
2679 | 0.1875 | 0.049 | 1.256 | 1.4503 | 3 | 59 | 4 | 0.4032 | 3 | 22 | 13629 | 1.8198 | 4.6247 | 2523.5642 | 7.1347 | 0.049664 | 261.937 | 0.50668
8673 | 0.1875 | 0.049 | 1.256 | 1.4503 | 2 | 32 | 5 | 0.3944 | 3 | 59 | 16992 | 1.6586 | 6.901 | 2932.0855 | 7.1365 | 0.024131 | 164.0679 | 0.4349
1324 | 0.375 | 0.083 | 1.256 | 1.4503 | 3 | 38 | 4 | 0.29633 | 3 | 27 | 10773 | 2.4674 | 7.3541 | 4648.5664 | 7.1368 | 0.01408 | 7.9638 | 0.93736
7692 | 0.1875 | 0.049 | 1.256 | 1.4503 | 3 | 44 | 5 | 0.32616 | 2 | 48 | 28512 | 1.5221 | 7.6036 | 2914.1585 | 7.1373 | 0.024722 | 38.399 | 0.4349
153 | 0.1875 | 0.049 | 1.256 | 1.4503 | 2 | 63 | 5 | 0.52118 | 2 | 60 | 34020 | 1.6729 | 13.4416 | 4341.8741 | 7.1388 | 0.00442 | 34.9743 | 0.31527
7593 | 0.3125 | 0.065 | 1.256 | 1.4503 | 3 | 45 | 3 | 0.48048 | 3 | 42 | 14175 | 2.1897 | 11.2464 | 5248.0287 | 7.1435 | 0.0052021 | 9.6056 | 0.61435
5789 | 0.3125 | 0.065 | 1.256 | 1.4503 | 3 | 46 | 3 | 0.41177 | 3 | 45 | 15525 | 2.0522 | 12.3087 | 5246.4289 | 7.1437 | 0.0052088 | 7.4521 | 0.61435
1179 | 0.1875 | 0.049 | 1.256 | 1.4503 | 2 | 57 | 6 | 0.52973 | 2 | 42 | 26334 | 1.7857 | 8.5388 | 3521.7608 | 7.1452 | 0.01037 | 57.9197 | 0.36312
7205 | 0.3125 | 0.065 | 1.256 | 1.4503 | 2 | 37 | 5 | 0.28196 | 3 | 45 | 14985 | 1.9123 | 9.9776 | 4360.2554 | 7.1473 | 0.010598 | 6.8355 | 0.67417
2905 | 0.25 | 0.065 | 1.256 | 1.4503 | 2 | 35 | 5 | 0.37788 | 3 | 50 | 15750 | 1.8648 | 8.4385 | 3880.1145 | 7.148 | 0.013806 | 49.3174 | 0.55454
470 | 0.375 | 0.083 | 1.256 | 1.4503 | 2 | 49 | 6 | 0.4791 | 2 | 42 | 22638 | 2.0673 | 12.2134 | 5365.5868 | 7.1484 | 0.0043081 | 2.6693 | 0.55454
7259 | 0.375 | 0.083 | 1.256 | 1.4503 | 2 | 39 | 6 | 0.50857 | 2 | 51 | 21879 | 2.1262 | 11.895 | 5387.6804 | 7.1529 | 0.0042431 | 2.9465 | 0.55454
1097 | 0.25 | 0.065 | 1.256 | 1.4503 | 3 | 50 | 3 | 0.29389 | 4 | 30 | 11250 | 1.8883 | 7.1352 | 3491.5466 | 7.1547 | 0.024001 | 113.7872 | 0.65024
3641 | 0.25 | 0.065 | 1.256 | 1.4503 | 3 | 47 | 3 | 0.43782 | 3 | 50 | 17625 | 1.889 | 11.2013 | 4580.7306 | 7.1569 | 0.0070503 | 42.5228 | 0.50668
2319 | 0.25 | 0.065 | 1.256 | 1.4503 | 2 | 48 | 6 | 0.27516 | 3 | 27 | 14256 | 1.8508 | 6.173 | 3217.9417 | 7.1604 | 0.032469 | 54.0444 | 0.65024
2592 | 0.3125 | 0.065 | 1.256 | 1.4503 | 2 | 45 | 6 | 0.4133 | 2 | 50 | 24750 | 1.9357 | 13.3886 | 5355.8401 | 7.162 | 0.0043084 | 2.08 | 0.55454
9298 | 0.25 | 0.065 | 1.256 | 1.4503 | 2 | 53 | 6 | 0.53146 | 2 | 42 | 24486 | 1.9806 | 10.5695 | 4670.4878 | 7.1625 | 0.0058722 | 17.3311 | 0.45883
2637 | 0.25 | 0.065 | 1.256 | 1.4503 | 2 | 46 | 6 | 0.48058 | 2 | 52 | 26312 | 1.8788 | 11.4099 | 4683.2124 | 7.1635 | 0.0058189 | 14.2245 | 0.45883
8702 | 0.1875 | 0.049 | 1.256 | 1.4503 | 2 | 52 | 6 | 0.44539 | 2 | 52 | 29744 | 1.617 | 9.6739 | 3506.1225 | 7.1682 | 0.010417 | 41.0596 | 0.36312
26 | 0.1875 | 0.049 | 1.256 | 1.4503 | 3 | 40 | 5 | 0.46117 | 2 | 42 | 22680 | 1.7921 | 6.073 | 2893.7648 | 7.1684 | 0.024922 | 72.2177 | 0.4349
9453 | 0.25 | 0.065 | 1.256 | 1.4503 | 2 | 41 | 5 | 0.28843 | 3 | 49 | 18081 | 1.6859 | 9.6235 | 3846.208 | 7.1684 | 0.014107 | 33.2464 | 0.55454
3035 | 0.25 | 0.065 | 1.256 | 1.4503 | 2 | 41 | 5 | 0.33851 | 3 | 45 | 16605 | 1.7861 | 8.8379 | 3844.9533 | 7.1685 | 0.014115 | 42.1593 | 0.55454
6170 | 0.25 | 0.065 | 1.256 | 1.4503 | 3 | 39 | 4 | 0.42508 | 3 | 29 | 11875.5 | 2.1506 | 5.4285 | 3350.0643 | 7.1701 | 0.027738 | 93.8214 | 0.65024
9814 | 0.25 | 0.065 | 1.256 | 1.4503 | 3 | 47 | 3 | 0.47899 | 3 | 47 | 16567.5 | 1.9713 | 10.5292 | 4562.3645 | 7.1707 | 0.0070971 | 50.3426 | 0.50668
8206 | 0.3125 | 0.065 | 1.256 | 1.4503 | 3 | 49 | 5 | 0.2569 | 2 | 35 | 23152.5 | 1.8621 | 10.1778 | 4309.3657 | 7.1711 | 0.010929 | 2.0141 | 0.67417
7874 | 0.25 | 0.065 | 1.256 | 1.4503 | 3 | 35 | 5 | 0.38769 | 2 | 49 | 23152.5 | 1.8845 | 8.2697 | 3859.4597 | 7.1725 | 0.01393 | 16.7395 | 0.55454
3489 | 0.25 | 0.065 | 1.256 | 1.4503 | 2 | 52 | 6 | 0.43385 | 2 | 49 | 28028 | 1.7854 | 12.1054 | 4660.2715 | 7.1728 | 0.0058899 | 11.8727 | 0.45883
7057 | 0.1875 | 0.049 | 1.256 | 1.4503 | 2 | 60 | 6 | 0.52122 | 2 | 40 | 26400 | 1.7687 | 8.5466 | 3488.3196 | 7.1763 | 0.010549 | 56.9705 | 0.36312
751 | 0.25 | 0.065 | 1.256 | 1.4503 | 2 | 45 | 5 | 0.28152 | 3 | 45 | 18225 | 1.6721 | 9.6668 | 3829.4787 | 7.1775 | 0.014261 | 32.3767 | 0.55454
6849 | 0.1875 | 0.049 | 1.256 | 1.4503 | 3 | 61 | 5 | 0.42008 | 2 | 29 | 23881.5 | 1.71 | 6.2965 | 2862.5914 | 7.1806 | 0.025741 | 61.8484 | 0.4349
8631 | 0.25 | 0.065 | 1.256 | 1.4503 | 2 | 50 | 6 | 0.48792 | 2 | 47 | 25850 | 1.8935 | 11.1785 | 4648.5132 | 7.1839 | 0.0059071 | 14.8328 | 0.45883
4940 | 0.1875 | 0.049 | 1.256 | 1.4503 | 2 | 59 | 6 | 0.51443 | 2 | 41 | 26609 | 1.7551 | 8.6187 | 3482.002 | 7.1839 | 0.010575 | 55.6298 | 0.36312
5455 | 0.3125 | 0.065 | 1.256 | 1.4503 | 2 | 44 | 6 | 0.50247 | 2 | 45 | 21780 | 2.114 | 11.7907 | 5321.7059 | 7.1848 | 0.0043506 | 2.9474 | 0.55454
7173 | 0.3125 | 0.065 | 1.256 | 1.4503 | 3 | 41 | 3 | 0.41202 | 3 | 50 | 15375 | 2.0527 | 12.2374 | 5197.5124 | 7.1856 | 0.0052675 | 7.5851 | 0.61435
6519 | 0.25 | 0.065 | 1.256 | 1.4503 | 2 | 33 | 6 | 0.27973 | 3 | 39 | 14157 | 1.8599 | 6.2229 | 3219.9177 | 7.1881 | 0.031922 | 55.142 | 0.65024
9411 | 0.1875 | 0.049 | 1.256 | 1.4503 | 2 | 48 | 6 | 0.41796 | 3 | 24 | 12672 | 1.8493 | 4.1334 | 2399.0954 | 7.1896 | 0.058322 | 305.4235 | 0.50668
4775 | 0.1875 | 0.049 | 1.256 | 1.4503 | 3 | 34 | 4 | 0.45967 | 3 | 35 | 12495 | 1.9327 | 4.3356 | 2512.5614 | 7.1904 | 0.049002 | 332.7427 | 0.50668
3262 | 0.1875 | 0.049 | 1.256 | 1.4503 | 2 | 61 | 6 | 0.48997 | 2 | 41 | 27511 | 1.7062 | 8.9019 | 3473.4891 | 7.1911 | 0.010628 | 50.5659 | 0.36312
8703 | 0.3125 | 0.065 | 1.256 | 1.4503 | 3 | 48 | 5 | 0.28357 | 2 | 34 | 22032 | 1.9155 | 9.6913 | 4284.9466 | 7.1925 | 0.011027 | 2.2985 | 0.67417
5673 | 0.1875 | 0.049 | 1.256 | 1.4503 | 2 | 56 | 4 | 0.47646 | 3 | 50 | 19600 | 1.6792 | 9.9926 | 3637.3092 | 7.1956 | 0.0091055 | 136.497 | 0.36312
6348 | 0.25 | 0.065 | 1.256 | 1.4503 | 2 | 51 | 5 | 0.31775 | 3 | 37 | 16983 | 1.7446 | 8.9705 | 3799.8886 | 7.1968 | 0.014511 | 39.1259 | 0.55454
2091 | 0.1875 | 0.049 | 1.256 | 1.4503 | 2 | 52 | 6 | 0.44027 | 2 | 52 | 29744 | 1.6068 | 9.6739 | 3477.5045 | 7.1977 | 0.010559 | 40.7244 | 0.36312
8378 | 0.25 | 0.065 | 1.256 | 1.4503 | 2 | 42 | 6 | 0.50003 | 2 | 55 | 25410 | 1.9177 | 11.0552 | 4646.5707 | 7.1987 | 0.005875 | 15.5524 | 0.45883
7461 | 0.25 | 0.065 | 1.256 | 1.4503 | 4 | 50 | 3 | 0.33107 | 3 | 28 | 14000 | 1.9626 | 6.6595 | 3454.4986 | 7.1988 | 0.024441 | 61.0338 | 0.65024
5971 | 0.3125 | 0.065 | 1.256 | 1.4503 | 2 | 47 | 6 | 0.44869 | 2 | 45 | 23265 | 2.0065 | 12.5677 | 5292.4772 | 7.1991 | 0.0044006 | 2.4406 | 0.55454
8025 | 0.3125 | 0.065 | 1.256 | 1.4503 | 2 | 46 | 6 | 0.46469 | 2 | 45 | 22770 | 2.0384 | 12.3087 | 5294.0119 | 7.1996 | 0.0043952 | 2.5915 | 0.55454
1977 | 0.3125 | 0.065 | 1.256 | 1.4503 | 2 | 49 | 6 | 0.48608 | 2 | 41 | 22099 | 2.0812 | 11.9226 | 5286.1471 | 7.1997 | 0.0044155 | 2.8118 | 0.55454
4935 | 0.25 | 0.065 | 1.256 | 1.4503 | 2 | 47 | 6 | 0.25997 | 3 | 28 | 14476 | 1.8204 | 6.2727 | 3184.9274 | 7.2024 | 0.033029 | 51.2473 | 0.65024
7608 | 0.25 | 0.065 | 1.256 | 1.4503 | 2 | 46 | 6 | 0.53108 | 2 | 48 | 24288 | 1.9798 | 10.5322 | 4630.4028 | 7.2035 | 0.0059285 | 17.5754 | 0.45883
6307 | 0.25 | 0.065 | 1.256 | 1.4503 | 2 | 51 | 6 | 0.50078 | 2 | 45 | 25245 | 1.9192 | 10.91 | 4621.1479 | 7.2035 | 0.0059686 | 15.7505 | 0.45883
7116 | 0.25 | 0.065 | 1.256 | 1.4503 | 2 | 55 | 4 | 0.45109 | 3 | 49 | 18865 | 1.8198 | 12.7823 | 4827.3586 | 7.2075 | 0.0051582 | 37.0648 | 0.45883
1062 | 0.3125 | 0.065 | 1.256 | 1.4503 | 3 | 45 | 3 | 0.38401 | 3 | 47 | 15862.5 | 1.9967 | 12.5852 | 5153.5021 | 7.2076 | 0.0053608 | 6.8944 | 0.61435
7395 | 0.25 | 0.065 | 1.256 | 1.4503 | 3 | 47 | 4 | 0.44844 | 3 | 23 | 11350.5 | 2.1974 | 5.1526 | 3301.6632 | 7.2115 | 0.028649 | 104.9511 | 0.65024
9749 | 0.3125 | 0.065 | 1.256 | 1.4503 | 3 | 40 | 3 | 0.26334 | 4 | 31 | 9300 | 2.1143 | 7.4087 | 3848.2201 | 7.2117 | 0.018896 | 22.854 | 0.7938
5962 | 0.1875 | 0.049 | 1.256 | 1.4503 | 2 | 49 | 5 | 0.45502 | 3 | 34 | 14994 | 1.7798 | 5.973 | 2843.6409 | 7.2129 | 0.025859 | 225.8767 | 0.4349
6940 | 0.3125 | 0.065 | 1.256 | 1.4503 | 2 | 48 | 6 | 0.35966 | 2 | 50 | 26400 | 1.8284 | 14.2519 | 5269.1267 | 7.2139 | 0.004436 | 1.7109 | 0.55454
475 | 0.1875 | 0.049 | 1.256 | 1.4503 | 2 | 48 | 6 | 0.48987 | 2 | 52 | 27456 | 1.706 | 8.9556 | 3466.0477 | 7.2145 | 0.010589 | 50.74 | 0.36312
2762 | 0.3125 | 0.065 | 1.256 | 1.4503 | 2 | 40 | 6 | 0.47425 | 2 | 51 | 22440 | 2.0576 | 12.1886 | 5284.5088 | 7.2176 | 0.0043852 | 2.6939 | 0.55454
5710 | 0.375 | 0.083 | 1.256 | 1.4503 | 2 | 42 | 6 | 0.46671 | 2 | 49 | 22638 | 2.0425 | 12.2747 | 5277.6859 | 7.2179 | 0.004403 | 2.6255 | 0.55454
8828 | 0.25 | 0.065 | 1.256 | 1.4503 | 4 | 52 | 3 | 0.26059 | 3 | 30 | 15600 | 1.8217 | 7.4115 | 3435.8709 | 7.2186 | 0.024699 | 44.8548 | 0.65024
7559 | 0.1875 | 0.049 | 1.256 | 1.4503 | 2 | 38 | 6 | 0.31059 | 3 | 36 | 15048 | 1.6345 | 4.9568 | 2393.2688 | 7.2196 | 0.058028 | 188.1974 | 0.50668
3218 | 0.3125 | 0.065 | 1.256 | 1.4503 | 3 | 45 | 4 | 0.31954 | 3 | 23 | 10867.5 | 2.2267 | 6.1587 | 3659.7089 | 7.2197 | 0.022527 | 14.0618 | 0.7938
6392 | 0.3125 | 0.065 | 1.256 | 1.4503 | 3 | 45 | 3 | 0.39644 | 3 | 46 | 15525 | 2.0216 | 12.3175 | 5134.5683 | 7.2202 | 0.0053936 | 7.2932 | 0.61435
911 | 0.3125 | 0.065 | 1.256 | 1.4503 | 2 | 45 | 6 | 0.41531 | 2 | 49 | 24255 | 1.9397 | 13.1208 | 5263.9577 | 7.2217 | 0.0044333 | 2.1622 | 0.55454
5463 | 0.1875 | 0.049 | 1.256 | 1.4503 | 2 | 37 | 6 | 0.39782 | 3 | 32 | 13024 | 1.809 | 4.2955 | 2391.7617 | 7.2219 | 0.058021 | 281.9663 | 0.50668
1115 | 0.1875 | 0.049 | 1.256 | 1.4503 | 2 | 51 | 6 | 0.3474 | 3 | 25 | 14025 | 1.7082 | 4.5646 | 2376.1548 | 7.2251 | 0.059423 | 227.6069 | 0.50668
6440 | 0.1875 | 0.049 | 1.256 | 1.4503 | 2 | 54 | 6 | 0.46111 | 2 | 48 | 28512 | 1.6485 | 9.2613 | 3445.1808 | 7.2285 | 0.010735 | 45.3961 | 0.36312
83 | 0.3125 | 0.065 | 1.256 | 1.4503 | 2 | 40 | 6 | 0.47188 | 2 | 51 | 22440 | 2.0528 | 12.1886 | 5267.8775 | 7.2286 | 0.004408 | 2.6854 | 0.55454
624 | 0.1875 | 0.049 | 1.256 | 1.4503 | 3 | 51 | 5 | 0.4458 | 2 | 33 | 22720.5 | 1.7614 | 6.0253 | 2833.2748 | 7.2296 | 0.026052 | 70.3566 | 0.4349
254 | 0.3125 | 0.065 | 1.256 | 1.4503 | 3 | 49 | 3 | 0.36437 | 3 | 44 | 16170 | 1.9574 | 12.795 | 5104.082 | 7.2348 | 0.0054631 | 6.4728 | 0.61435
7996 | 0.25 | 0.065 | 1.256 | 1.4503 | 2 | 41 | 6 | 0.52411 | 2 | 54 | 24354 | 1.9659 | 10.6055 | 4600.4522 | 7.2363 | 0.0059667 | 17.3302 | 0.45883
3477 | 0.1875 | 0.049 | 1.256 | 1.4503 | 2 | 62 | 6 | 0.38757 | 2 | 47 | 32054 | 1.5014 | 10.3669 | 3429.9418 | 7.2372 | 0.010855 | 32.6105 | 0.36312
1419 | 0.25 | 0.065 | 1.256 | 1.4503 | 3 | 38 | 5 | 0.36262 | 2 | 46 | 23598 | 1.8343 | 8.3989 | 3785.3803 | 7.2379 | 0.014444 | 15.5691 | 0.55454
7516 | 0.1875 | 0.049 | 1.256 | 1.4503 | 2 | 50 | 6 | 0.44636 | 2 | 53 | 29150 | 1.619 | 9.4939 | 3441.4467 | 7.2379 | 0.010728 | 42.6335 | 0.36312
6246 | 0.25 | 0.065 | 1.256 | 1.4503 | 3 | 43 | 5 | 0.252 | 2 | 49 | 28444.5 | 1.6131 | 10.0748 | 3774.0655 | 7.2409 | 0.01459 | 9.2284 | 0.55454
7059 | 0.25 | 0.065 | 1.256 | 1.4503 | 2 | 41 | 6 | 0.53693 | 2 | 53 | 23903 | 1.9915 | 10.4091 | 4592.1011 | 7.2427 | 0.0059846 | 18.2233 | 0.45883
2428 | 0.1875 | 0.049 | 1.256 | 1.4503 | 3 | 33 | 5 | 0.47671 | 2 | 49 | 21829.5 | 1.8232 | 5.9006 | 2849.0377 | 7.2442 | 0.025362 | 79.114 | 0.4349
9771 | 0.25 | 0.065 | 1.256 | 1.4503 | 3 | 52 | 3 | 0.47079 | 3 | 42 | 16380 | 1.9549 | 10.3761 | 4460.1872 | 7.2454 | 0.0073915 | 50.8053 | 0.50668
4320 | 0.25 | 0.065 | 1.256 | 1.4503 | 2 | 54 | 6 | 0.37096 | 2 | 51 | 30294 | 1.6596 | 13.0692 | 4559.4181 | 7.2499 | 0.0061129 | 9.3572 | 0.45883
8898 | 0.25 | 0.065 | 1.256 | 1.4503 | 3 | 52 | 3 | 0.52446 | 3 | 39 | 15210 | 2.0623 | 9.6349 | 4448.5822 | 7.254 | 0.0074233 | 62.3347 | 0.50668
5411 | 0.25 | 0.065 | 1.256 | 1.4503 | 3 | 40 | 6 | 0.25314 | 2 | 33 | 21780 | 1.8068 | 6.3292 | 3157.3168 | 7.2548 | 0.033319 | 16.237 | 0.65024
4783 | 0.1875 | 0.049 | 1.256 | 1.4503 | 2 | 62 | 5 | 0.26375 | 3 | 37 | 20646 | 1.3973 | 8.1612 | 2801.8985 | 7.2587 | 0.026698 | 90.9209 | 0.4349
3073 | 0.1875 | 0.049 | 1.256 | 1.4503 | 3 | 49 | 4 | 0.42221 | 3 | 25 | 12862.5 | 1.8578 | 4.3919 | 2450.5716 | 7.259 | 0.051928 | 299.1889 | 0.50668
2247 | 0.5 | 0.12 | 1.256 | 1.4503 | 2 | 47 | 6 | 0.46835 | 2 | 43 | 22231 | 2.0458 | 12.0092 | 5194.1841 | 7.2641 | 0.004539 | 2.7175 | 0.55454
8058 | 0.1875 | 0.049 | 1.256 | 1.4503 | 2 | 40 | 5 | 0.33733 | 3 | 50 | 18000 | 1.5445 | 7.2297 | 2816.2965 | 7.2675 | 0.026084 | 134.1149 | 0.4349
1089 | 0.5 | 0.12 | 1.256 | 1.4503 | 2 | 44 | 6 | 0.45354 | 2 | 45 | 21780 | 2.2076 | 14.1218 | 6377.2272 | 7.2708 | 0.0030281 | 1.5402 | 0.65024
8002 | 0.3125 | 0.065 | 1.256 | 1.4503 | 2 | 48 | 6 | 0.46789 | 2 | 42 | 22176 | 2.0449 | 11.9716 | 5178.1676 | 7.2732 | 0.0045655 | 2.7279 | 0.55454
3040 | 0.3125 | 0.065 | 1.256 | 1.4503 | 3 | 34 | 4 | 0.34836 | 3 | 29 | 10353 | 2.2843 | 5.9292 | 3626.6648 | 7.2774 | 0.022608 | 15.9574 | 0.7938
2329 | 0.375 | 0.083 | 1.256 | 1.4503 | 2 | 43 | 6 | 0.49965 | 2 | 45 | 21285 | 2.1084 | 11.5317 | 5181.9219 | 7.2792 | 0.0045422 | 3.0592 | 0.55454
2709 | 0.1875 | 0.049 | 1.256 | 1.4503 | 3 | 37 | 3 | 0.52431 | 3 | 59 | 16372.5 | 1.8466 | 7.9198 | 3342.1626 | 7.2819 | 0.012995 | 207.5072 | 0.39901
1605 | 0.1875 | 0.049 | 1.256 | 1.4503 | 2 | 45 | 6 | 0.5221 | 2 | 52 | 25740 | 1.7704 | 8.4169 | 3405.3743 | 7.2829 | 0.010877 | 59.687 | 0.36312
3146 | 0.3125 | 0.065 | 1.256 | 1.4503 | 3 | 40 | 5 | 0.25316 | 2 | 42 | 22680 | 1.8547 | 10.0376 | 4194.8689 | 7.2846 | 0.011352 | 2.0761 | 0.67417
9670 | 0.1875 | 0.049 | 1.256 | 1.4503 | 3 | 38 | 3 | 0.3002 | 4 | 43 | 12255 | 1.6138 | 5.9206 | 2550.8801 | 7.285 | 0.044152 | 356.7081 | 0.50668
3536 | 0.25 | 0.065 | 1.256 | 1.4503 | 3 | 50 | 5 | 0.3504 | 2 | 35 | 23625 | 1.8099 | 8.3244 | 3717.3862 | 7.2852 | 0.015047 | 15.2408 | 0.55454
5156 | 0.375 | 0.083 | 1.256 | 1.4503 | 3 | 35 | 4 | 0.30263 | 3 | 28 | 10290 | 2.48 | 7.0463 | 4476.7234 | 7.2854 | 0.014971 | 8.7172 | 0.93736
6248 | 0.5 | 0.12 | 1.256 | 1.4503 | 2 | 45 | 6 | 0.43274 | 2 | 45 | 22275 | 2.166 | 14.4326 | 6347.9015 | 7.2855 | 0.0030538 | 1.4405 | 0.65024
9681 | 0.375 | 0.083 | 1.256 | 1.4503 | 2 | 43 | 6 | 0.49811 | 2 | 45 | 21285 | 2.1053 | 11.5317 | 5171.6713 | 7.2862 | 0.0045571 | 3.0532 | 0.55454
4700 | 0.1875 | 0.049 | 1.256 | 1.4503 | 3 | 33 | 4 | 0.50683 | 3 | 33 | 11434.5 | 2.027 | 3.9739 | 2451.3944 | 7.288 | 0.051044 | 416.3877 | 0.50668
5529 | 0.25 | 0.065 | 1.256 | 1.4503 | 2 | 49 | 4 | 0.42517 | 3 | 56 | 19208 | 1.768 | 13.0612 | 4727.9458 | 7.2904 | 0.0053184 | 34.5211 | 0.45883
661 | 0.25 | 0.065 | 1.256 | 1.4503 | 3 | 37 | 5 | 0.26511 | 2 | 55 | 27472.5 | 1.6393 | 9.7889 | 3735.3869 | 7.2924 | 0.014754 | 10.0615 | 0.55454
7055 | 0.1875 | 0.049 | 1.256 | 1.4503 | 3 | 33 | 5 | 0.40453 | 2 | 54 | 24057 | 1.6789 | 6.5027 | 2813.301 | 7.2933 | 0.025905 | 59.5533 | 0.4349
5155 | 0.25 | 0.065 | 1.256 | 1.4503 | 3 | 46 | 5 | 0.34937 | 2 | 38 | 23598 | 1.8078 | 8.338 | 3706.9991 | 7.3018 | 0.015075 | 15.2467 | 0.55454
3235 | 0.25 | 0.065 | 1.256 | 1.4503 | 3 | 52 | 4 | 0.37373 | 2 | 57 | 31122 | 1.6651 | 14.0818 | 4705.6855 | 7.3077 | 0.0053699 | 8.9599 | 0.45883
3328 | 0.3125 | 0.065 | 1.256 | 1.4503 | 2 | 33 | 5 | 0.25029 | 3 | 51 | 15147 | 1.8489 | 10.1337 | 4181.9468 | 7.3099 | 0.011313 | 6.3624 | 0.67417
3832 | 0.375 | 0.083 | 1.256 | 1.4503 | 2 | 45 | 6 | 0.4446 | 2 | 44 | 21780 | 2.1897 | 14.1119 | 6303.9645 | 7.31 | 0.003089 | 1.5225 | 0.65024
5353 | 0.1875 | 0.049 | 1.256 | 1.4503 | 3 | 51 | 3 | 0.38788 | 3 | 52 | 19890 | 1.5738 | 9.4944 | 3294.8961 | 7.3102 | 0.013464 | 118.6719 | 0.39901
5589 | 0.1875 | 0.049 | 1.256 | 1.4503 | 2 | 52 | 5 | 0.30664 | 3 | 40 | 18720 | 1.4831 | 7.4415 | 2766.9214 | 7.3159 | 0.027129 | 118.0699 | 0.4349
5722 | 0.1875 | 0.049 | 1.256 | 1.4503 | 2 | 59 | 6 | 0.42936 | 2 | 45 | 29205 | 1.585 | 9.4595 | 3354.5956 | 7.3204 | 0.011245 | 41.3397 | 0.36312
6505 | 0.25 | 0.065 | 1.256 | 1.4503 | 3 | 52 | 3 | 0.43951 | 3 | 43 | 16770 | 1.8924 | 10.6231 | 4369.1559 | 7.3212 | 0.0076472 | 46.6019 | 0.50668
8011 | 0.1875 | 0.049 | 1.256 | 1.4503 | 2 | 38 | 6 | 0.34597 | 3 | 33 | 13794 | 1.7053 | 4.5437 | 2331.4762 | 7.3219 | 0.060715 | 233.9705 | 0.50668
3753 | 0.1875 | 0.049 | 1.256 | 1.4503 | 2 | 45 | 5 | 0.35927 | 3 | 42 | 17010 | 1.5884 | 6.7982 | 2766.6835 | 7.3251 | 0.026999 | 154.3545 | 0.4349
1582 | 0.1875 | 0.049 | 1.256 | 1.4503 | 3 | 41 | 5 | 0.32689 | 2 | 49 | 27121.5 | 1.5236 | 7.2544 | 2775.7451 | 7.3261 | 0.026755 | 42.048 | 0.4349
3144 | 0.25 | 0.065 | 1.256 | 1.4503 | 3 | 42 | 5 | 0.35559 | 2 | 41 | 23247 | 1.8203 | 8.2411 | 3688.1415 | 7.3282 | 0.015153 | 15.8159 | 0.55454
4635 | 0.375 | 0.083 | 1.256 | 1.4503 | 2 | 39 | 6 | 0.46952 | 2 | 51 | 21879 | 2.0481 | 11.895 | 5120.0111 | 7.3307 | 0.0046156 | 2.8001 | 0.55454
9834 | 0.3125 | 0.065 | 1.256 | 1.4503 | 3 | 42 | 4 | 0.349 | 3 | 23 | 10143 | 2.2856 | 5.7616 | 3556.1782 | 7.332 | 0.023615 | 16.5696 | 0.7938
1482 | 0.1875 | 0.049 | 1.256 | 1.4503 | 3 | 58 | 4 | 0.46923 | 2 | 47 | 28623 | 1.6647 | 9.7177 | 3502.3044 | 7.3337 | 0.0096987 | 45.6515 | 0.36312
5408 | 0.25 | 0.065 | 1.256 | 1.4503 | 2 | 41 | 6 | 0.53153 | 2 | 52 | 23452 | 1.9807 | 10.2127 | 4473.6901 | 7.3379 | 0.0062476 | 18.721 | 0.45883
3206 | 0.1875 | 0.049 | 1.256 | 1.4503 | 2 | 58 | 6 | 0.46555 | 2 | 43 | 27434 | 1.6573 | 8.8906 | 3337.8093 | 7.3393 | 0.011333 | 48.9721 | 0.36312
3093 | 0.25 | 0.065 | 1.256 | 1.4503 | 2 | 50 | 6 | 0.48828 | 2 | 45 | 24750 | 1.8942 | 10.7028 | 4452.952 | 7.3398 | 0.0063403 | 16.0377 | 0.45883
7472 | 0.1875 | 0.049 | 1.256 | 1.4503 | 2 | 42 | 5 | 0.41375 | 3 | 41 | 15498 | 1.6973 | 6.2116 | 2758.8716 | 7.34 | 0.027057 | 199.7575 | 0.4349
7117 | 0.25 | 0.065 | 1.256 | 1.4503 | 2 | 54 | 6 | 0.44929 | 2 | 44 | 26136 | 1.8162 | 11.2754 | 4446.8395 | 7.3401 | 0.0063699 | 13.7612 | 0.45883
9520 | 0.25 | 0.065 | 1.256 | 1.4503 | 2 | 41 | 6 | 0.46436 | 2 | 57 | 25707 | 1.8464 | 11.1947 | 4471.0026 | 7.341 | 0.0062538 | 14.4884 | 0.45883
3585 | 0.25 | 0.065 | 1.256 | 1.4503 | 3 | 41 | 5 | 0.38517 | 2 | 40 | 22140 | 1.8794 | 7.8559 | 3676.69 | 7.3415 | 0.015218 | 18.0633 | 0.55454
2210 | 0.375 | 0.083 | 1.256 | 1.4503 | 3 | 44 | 3 | 0.36659 | 3 | 45 | 14850 | 2.1772 | 14.1218 | 6094.5018 | 7.3451 | 0.0038108 | 4.2676 | 0.72202
9811 | 0.375 | 0.083 | 1.256 | 1.4503 | 2 | 43 | 6 | 0.50125 | 2 | 44 | 20812 | 2.1116 | 11.2754 | 5077.2325 | 7.3511 | 0.0046981 | 3.1906 | 0.55454
9463 | 0.25 | 0.065 | 1.256 | 1.4503 | 3 | 40 | 3 | 0.36637 | 4 | 32 | 9600 | 2.0332 | 6.1374 | 3328.2956 | 7.3542 | 0.025828 | 169.1967 | 0.65024
4978 | 0.3125 | 0.065 | 1.256 | 1.4503 | 2 | 48 | 6 | 0.37336 | 2 | 47 | 24816 | 1.8558 | 13.3968 | 5059.5278 | 7.3561 | 0.0047439 | 1.9505 | 0.55454
5661 | 0.375 | 0.083 | 1.256 | 1.4503 | 2 | 49 | 6 | 0.4898 | 2 | 39 | 21021 | 2.0887 | 11.341 | 5052.8131 | 7.3577 | 0.0047576 | 3.0883 | 0.55454
8901 | 0.5 | 0.12 | 1.256 | 1.4503 | 2 | 42 | 6 | 0.46749 | 2 | 47 | 21714 | 2.0441 | 11.7737 | 5067.5881 | 7.3603 | 0.0047087 | 2.8304 | 0.55454
3620 | 0.5 | 0.12 | 1.256 | 1.4503 | 2 | 44 | 6 | 0.45085 | 2 | 44 | 21296 | 2.2022 | 13.808 | 6213.9989 | 7.3631 | 0.0031606 | 1.5974 | 0.65024
1745 | 0.375 | 0.083 | 1.256 | 1.4503 | 3 | 44 | 4 | 0.29247 | 3 | 22 | 10164 | 2.4597 | 6.904 | 4363.6806 | 7.3635 | 0.015805 | 8.7945 | 0.93736
4277 | 0.1875 | 0.049 | 1.256 | 1.4503 | 2 | 43 | 6 | 0.45228 | 2 | 59 | 27907 | 1.6308 | 9.1424 | 3325.7234 | 7.3744 | 0.01129 | 46.5229 | 0.36312
200 | 0.5 | 0.12 | 1.256 | 1.4503 | 2 | 41 | 6 | 0.46684 | 2 | 48 | 21648 | 2.0427 | 11.7479 | 5047.7281 | 7.3764 | 0.0047349 | 2.8432 | 0.55454
8203 | 0.25 | 0.065 | 1.256 | 1.4503 | 3 | 44 | 3 | 0.51961 | 3 | 45 | 14850 | 2.0526 | 9.4595 | 4316.1889 | 7.3775 | 0.0077588 | 64.6686 | 0.50668
5402 | 0.3125 | 0.065 | 1.256 | 1.4503 | 3 | 42 | 3 | 0.37077 | 3 | 49 | 15435 | 1.9702 | 12.2747 | 4918.5496 | 7.378 | 0.0057768 | 7.1005 | 0.61435
8667 | 0.1875 | 0.049 | 1.256 | 1.4503 | 2 | 53 | 4 | 0.46629 | 3 | 51 | 18921 | 1.6588 | 9.664 | 3457.0416 | 7.383 | 0.0098823 | 143.1768 | 0.36312
2227 | 0.375 | 0.083 | 1.256 | 1.4503 | 2 | 43 | 6 | 0.47682 | 2 | 45 | 21285 | 2.0627 | 11.5317 | 5029.6685 | 7.3848 | 0.0047718 | 2.9693 | 0.55454
9072 | 0.3125 | 0.065 | 1.256 | 1.4503 | 2 | 45 | 6 | 0.35659 | 2 | 51 | 25245 | 1.8222 | 13.6563 | 5014.2666 | 7.3935 | 0.0048041 | 1.8433 | 0.55454
3215 | 0.25 | 0.065 | 1.256 | 1.4503 | 2 | 48 | 6 | 0.39653 | 2 | 53 | 27984 | 1.7107 | 12.1174 | 4391.168 | 7.3957 | 0.0064793 | 11.2361 | 0.45883
5766 | 0.25 | 0.065 | 1.256 | 1.4503 | 2 | 45 | 6 | 0.47883 | 2 | 50 | 24750 | 1.8753 | 10.7408 | 4394.3508 | 7.3968 | 0.0064571 | 15.8266 | 0.45883
372 | 0.1875 | 0.049 | 1.256 | 1.4503 | 2 | 41 | 6 | 0.49118 | 2 | 58 | 26158 | 1.7086 | 8.5868 | 3308.6101 | 7.397 | 0.011366 | 55.4419 | 0.36312
9058 | 0.1875 | 0.049 | 1.256 | 1.4503 | 3 | 48 | 6 | 0.27511 | 2 | 29 | 22968 | 1.5636 | 4.9945 | 2282.0347 | 7.3989 | 0.063602 | 54.9788 | 0.50668
3372 | 0.5 | 0.12 | 1.256 | 1.4503 | 2 | 45 | 6 | 0.42484 | 2 | 44 | 21780 | 2.1502 | 14.1119 | 6142.1906 | 7.4033 | 0.0032246 | 1.4835 | 0.65024
7018 | 0.3125 | 0.065 | 1.256 | 1.4503 | 2 | 49 | 6 | 0.52391 | 2 | 43 | 23177 | 1.9655 | 10.0291 | 4376.9838 | 7.4044 | 0.0065184 | 18.9283 | 0.45883
4340 | 0.25 | 0.065 | 1.256 | 1.4503 | 2 | 45 | 6 | 0.49145 | 2 | 49 | 24255 | 1.9006 | 10.526 | 4383.1531 | 7.4061 | 0.0064843 | 16.7 | 0.45883
3408 | 0.1875 | 0.049 | 1.256 | 1.4503 | 2 | 52 | 6 | 0.34521 | 2 | 58 | 33176 | 1.4167 | 10.7902 | 3285.7837 | 7.4066 | 0.011593 | 28.3852 | 0.36312
8202 | 0.1875 | 0.049 | 1.256 | 1.4503 | 2 | 62 | 4 | 0.2852 | 3 | 60 | 26040 | 1.2966 | 13.2344 | 3427.8138 | 7.4077 | 0.010066 | 58.1686 | 0.36312
6072 | 0.1875 | 0.049 | 1.256 | 1.4503 | 2 | 43 | 6 | 0.43592 | 2 | 60 | 28380 | 1.5981 | 9.2973 | 3294.8251 | 7.4093 | 0.011465 | 43.9803 | 0.36312
8613 | 0.25 | 0.065 | 1.256 | 1.4503 | 3 | 50 | 4 | 0.33675 | 3 | 24 | 12600 | 1.974 | 5.7082 | 3135.9281 | 7.4127 | 0.031373 | 74.4047 | 0.65024
1369 | 0.1875 | 0.049 | 1.256 | 1.4503 | 2 | 35 | 5 | 0.29262 | 3 | 60 | 18900 | 1.455 | 7.6396 | 2718.7887 | 7.4157 | 0.027517 | 112.9516 | 0.4349
187 | 0.5 | 0.12 | 1.256 | 1.4503 | 2 | 45 | 6 | 0.38984 | 2 | 46 | 22770 | 2.0802 | 14.7534 | 6121.638 | 7.4159 | 0.0032425 | 1.307 | 0.65024
4197 | 0.25 | 0.065 | 1.256 | 1.4503 | 3 | 53 | 3 | 0.3523 | 3 | 47 | 18682.5 | 1.718 | 11.8278 | 4254.7399 | 7.4198 | 0.0079945 | 33.5667 | 0.50668
1150 | 0.375 | 0.083 | 1.256 | 1.4503 | 2 | 42 | 6 | 0.48741 | 2 | 45 | 20790 | 2.0839 | 11.2727 | 4981.681 | 7.421 | 0.0048438 | 3.1397 | 0.55454
9805 | 0.375 | 0.083 | 1.256 | 1.4503 | 2 | 43 | 6 | 0.46915 | 2 | 45 | 21285 | 2.0474 | 11.5317 | 4978.54 | 7.4214 | 0.0048532 | 2.9392 | 0.55454
2677 | 0.1875 | 0.049 | 1.256 | 1.4503 | 3 | 39 | 6 | 0.33475 | 2 | 32 | 20592 | 1.6829 | 4.5165 | 2276.8605 | 7.4221 | 0.063335 | 74.4264 | 0.50668
7711 | 0.1875 | 0.049 | 1.256 | 1.4503 | 3 | 34 | 6 | 0.42254 | 2 | 32 | 17952 | 1.8584 | 3.964 | 2281.272 | 7.4243 | 0.062722 | 109.4512 | 0.50668
8350 | 0.25 | 0.065 | 1.256 | 1.4503 | 3 | 37 | 3 | 0.53407 | 3 | 52 | 14430 | 2.0815 | 9.2549 | 4272.5958 | 7.4305 | 0.0078355 | 69.3631 | 0.50668
4324 | 0.1875 | 0.049 | 1.256 | 1.4503 | 2 | 50 | 6 | 0.42575 | 2 | 52 | 28600 | 1.5777 | 9.3148 | 3265.6828 | 7.4308 | 0.011696 | 42.6627 | 0.36312
8020 | 0.3125 | 0.065 | 1.256 | 1.4503 | 3 | 44 | 4 | 0.26703 | 3 | 24 | 11088 | 2.1217 | 6.2884 | 3460.2642 | 7.4346 | 0.024812 | 12.5699 | 0.7938
4760 | 0.1875 | 0.049 | 1.256 | 1.4503 | 3 | 54 | 5 | 0.31144 | 2 | 37 | 26973 | 1.4927 | 7.1389 | 2682.2168 | 7.4387 | 0.028623 | 41.2583 | 0.4349
5450 | 0.25 | 0.065 | 1.256 | 1.4503 | 3 | 47 | 6 | 0.29307 | 2 | 25 | 19387.5 | 1.8866 | 5.6007 | 3004.5288 | 7.4403 | 0.036542 | 21.3755 | 0.65024
185 | 0.25 | 0.065 | 1.256 | 1.4503 | 2 | 52 | 6 | 0.48939 | 2 | 42 | 24024 | 1.8964 | 10.3761 | 4329.0441 | 7.4416 | 0.0066505 | 16.9394 | 0.45883
1648 | 0.25 | 0.065 | 1.256 | 1.4503 | 3 | 49 | 3 | 0.45855 | 3 | 43 | 15802.5 | 1.9305 | 10.0291 | 4230.2514 | 7.4451 | 0.008051 | 53.27 | 0.50668
8345 | 0.25 | 0.065 | 1.256 | 1.4503 | 2 | 54 | 6 | 0.38721 | 2 | 47 | 27918 | 1.6921 | 12.0442 | 4315.6023 | 7.4521 | 0.0066925 | 11.1155 | 0.45883
7648 | 0.1875 | 0.049 | 1.256 | 1.4503 | 3 | 33 | 4 | 0.32802 | 4 | 22 | 7623 | 1.9565 | 2.6492 | 1872.2109 | 7.4526 | 0.18122 | 993.9936 | 0.65024
1102 | 0.1875 | 0.049 | 1.256 | 1.4503 | 3 | 37 | 4 | 0.46029 | 3 | 30 | 11655 | 1.9339 | 4.027 | 2345.6872 | 7.4533 | 0.055372 | 377.6344 | 0.50668
8879 | 0.1875 | 0.049 | 1.256 | 1.4503 | 2 | 55 | 6 | 0.43767 | 2 | 46 | 27830 | 1.6016 | 9.0343 | 3240.1325 | 7.4534 | 0.011883 | 45.6762 | 0.36312
6243 | 0.1875 | 0.049 | 1.256 | 1.4503 | 3 | 61 | 3 | 0.4165 | 4 | 21 | 9607.5 | 1.8464 | 4.5595 | 2419.9509 | 7.4559 | 0.049128 | 670.2614 | 0.50668
3370 | 0.1875 | 0.049 | 1.256 | 1.4503 | 3 | 32 | 3 | 0.37781 | 4 | 43 | 10320 | 1.769 | 5.0296 | 2449.2957 | 7.459 | 0.046942 | 554.8645 | 0.50668
5468 | 0.1875 | 0.049 | 1.256 | 1.4503 | 2 | 58 | 6 | 0.45996 | 2 | 42 | 26796 | 1.6462 | 8.6839 | 3232.0052 | 7.459 | 0.011951 | 50.6367 | 0.36312
9870 | 0.1875 | 0.049 | 1.256 | 1.4503 | 3 | 50 | 3 | 0.33965 | 4 | 29 | 10875 | 1.6927 | 5.1948 | 2424.9529 | 7.462 | 0.048658 | 474.196 | 0.50668
5934 | 0.1875 | 0.049 | 1.256 | 1.4503 | 4 | 48 | 4 | 0.26983 | 2 | 41 | 27552 | 1.4573 | 7.0612 | 2586.1681 | 7.4626 | 0.034404 | 37.4925 | 0.45883
8996 | 0.3125 | 0.065 | 1.256 | 1.4503 | 2 | 39 | 6 | 0.47077 | 2 | 49 | 21021 | 2.0506 | 11.4286 | 4927.3977 | 7.4675 | 0.0049179 | 3.0116 | 0.55454
685 | 0.5 | 0.12 | 1.256 | 1.4503 | 2 | 44 | 6 | 0.4463 | 2 | 43 | 20812 | 2.1931 | 13.4942 | 6037.1005 | 7.4676 | 0.0033152 | 1.6542 | 0.65024
2411 | 0.25 | 0.065 | 1.256 | 1.4503 | 4 | 50 | 3 | 0.28758 | 3 | 28 | 14000 | 1.8756 | 6.6595 | 3225.5307 | 7.4681 | 0.027483 | 56.9884 | 0.65024
8453 | 0.25 | 0.065 | 1.256 | 1.4503 | 3 | 33 | 5 | 0.31599 | 2 | 54 | 24057 | 1.7411 | 8.6163 | 3577.8373 | 7.4686 | 0.015779 | 13.9465 | 0.55454
8284 | 0.1875 | 0.049 | 1.256 | 1.4503 | 2 | 53 | 6 | 0.34446 | 2 | 56 | 32648 | 1.4152 | 10.6115 | 3228.9274 | 7.4706 | 0.011938 | 29.1687 | 0.36312
1758 | 0.25 | 0.065 | 1.256 | 1.4503 | 2 | 49 | 6 | 0.38267 | 2 | 52 | 28028 | 1.683 | 12.1283 | 4300.6635 | 7.4721 | 0.0067103 | 10.9565 | 0.45883
7267 | 0.1875 | 0.049 | 1.256 | 1.4503 | 3 | 40 | 6 | 0.31282 | 2 | 32 | 21120 | 1.639 | 4.627 | 2248.1546 | 7.4723 | 0.064816 | 68.4673 | 0.50668
9931 | 0.3125 | 0.065 | 1.256 | 1.4503 | 2 | 44 | 6 | 0.35711 | 2 | 51 | 24684 | 1.8233 | 13.3628 | 4906.8808 | 7.4731 | 0.0049754 | 1.9198 | 0.55454
1408 | 0.1875 | 0.049 | 1.256 | 1.4503 | 2 | 49 | 6 | 0.45582 | 2 | 50 | 26950 | 1.6379 | 8.7838 | 3229.612 | 7.4734 | 0.011904 | 49.7967 | 0.36312
6660 | 0.1875 | 0.049 | 1.256 | 1.4503 | 2 | 52 | 6 | 0.53231 | 2 | 42 | 24024 | 1.7909 | 7.8136 | 3224.4657 | 7.4739 | 0.011959 | 68.5192 | 0.36312
6978 | 0.25 | 0.065 | 1.256 | 1.4503 | 2 | 55 | 6 | 0.42804 | 2 | 43 | 26015 | 1.7737 | 11.2172 | 4287.6801 | 7.4747 | 0.0067682 | 13.4412 | 0.45883
1496 | 0.3125 | 0.065 | 1.256 | 1.4503 | 2 | 46 | 6 | 0.47572 | 2 | 41 | 20746 | 2.0605 | 11.2146 | 4895.1535 | 7.4764 | 0.0050031 | 3.1034 | 0.55454
2396 | 0.1875 | 0.049 | 1.256 | 1.4503 | 2 | 52 | 5 | 0.41037 | 3 | 32 | 14976 | 1.6905 | 5.9532 | 2651.6492 | 7.4779 | 0.029148 | 211.3364 | 0.4349
39 | 0.25 | 0.065 | 1.256 | 1.4503 | 3 | 42 | 5 | 0.28941 | 2 | 44 | 24948 | 1.6879 | 8.8441 | 3544.0825 | 7.4838 | 0.016206 | 12.4842 | 0.55454
3729 | 0.3125 | 0.065 | 1.256 | 1.4503 | 3 | 38 | 3 | 0.39316 | 3 | 51 | 14535 | 2.015 | 11.6015 | 4784.6908 | 7.4862 | 0.0060229 | 8.1662 | 0.61435
5858 | 0.1875 | 0.049 | 1.256 | 1.4503 | 3 | 35 | 5 | 0.4085 | 3 | 20 | 9450 | 2.0457 | 2.5465 | 1907.3708 | 7.4871 | 0.15441 | 553.4105 | 0.61435
8271 | 0.1875 | 0.049 | 1.256 | 1.4503 | 2 | 31 | 5 | 0.40009 | 3 | 55 | 15345 | 1.67 | 6.2432 | 2672.5232 | 7.4925 | 0.028154 | 198.9589 | 0.4349
1441 | 0.1875 | 0.049 | 1.256 | 1.4503 | 2 | 59 | 6 | 0.2557 | 2 | 60 | 38940 | 1.2376 | 12.6127 | 3201.3583 | 7.4977 | 0.012146 | 17.7078 | 0.36312
7157 | 0.5 | 0.12 | 1.256 | 1.4503 | 2 | 37 | 6 | 0.47491 | 2 | 51 | 20757 | 2.0589 | 11.3079 | 4892.4973 | 7.4983 | 0.004965 | 3.0972 | 0.55454
5972 | 0.25 | 0.065 | 1.256 | 1.4503 | 2 | 46 | 6 | 0.50286 | 2 | 46 | 23276 | 1.9234 | 10.0934 | 4272.8184 | 7.4996 | 0.0067681 | 18.2596 | 0.45883
5472 | 0.3125 | 0.065 | 1.256 | 1.4503 | 2 | 39 | 6 | 0.4951 | 2 | 47 | 20163 | 2.0993 | 10.9621 | 4880.0267 | 7.5021 | 0.0049972 | 3.3489 | 0.55454
9549 | 0.1875 | 0.049 | 1.256 | 1.4503 | 2 | 56 | 5 | 0.41928 | 3 | 29 | 14616 | 1.7084 | 5.7957 | 2624.6643 | 7.5131 | 0.029724 | 223.9458 | 0.4349
4751 | 0.1875 | 0.049 | 1.256 | 1.4503 | 3 | 42 | 3 | 0.419 | 3 | 57 | 17955 | 1.636 | 8.6356 | 3131.9615 | 7.514 | 0.014542 | 150.1955 | 0.39901
6603 | 0.3125 | 0.065 | 1.256 | 1.4503 | 2 | 52 | 6 | 0.52953 | 2 | 39 | 22308 | 1.9767 | 9.6349 | 4244.301 | 7.5154 | 0.0068711 | 20.4171 | 0.45883
9853 | 0.25 | 0.065 | 1.256 | 1.4503 | 2 | 54 | 6 | 0.4036 | 2 | 45 | 26730 | 1.7249 | 11.5317 | 4241.7752 | 7.5168 | 0.0068858 | 12.3307 | 0.45883
75 | 0.1875 | 0.049 | 1.256 | 1.4503 | 3 | 51 | 3 | 0.36676 | 3 | 51 | 19507.5 | 1.5315 | 9.3118 | 3115.3439 | 7.52 | 0.01477 | 118.4661 | 0.39901
8142 | 0.1875 | 0.049 | 1.256 | 1.4503 | 2 | 58 | 6 | 0.30947 | 2 | 54 | 34452 | 1.3452 | 11.165 | 3180.6457 | 7.5222 | 0.012271 | 24.736 | 0.36312
2885 | 0.3125 | 0.065 | 1.256 | 1.4503 | 2 | 39 | 6 | 0.51847 | 2 | 53 | 22737 | 1.9546 | 9.921 | 4262.8621 | 7.5224 | 0.0067516 | 19.4461 | 0.45883
4778 | 0.1875 | 0.049 | 1.256 | 1.4503 | 2 | 33 | 6 | 0.3859 | 3 | 34 | 12342 | 1.7852 | 4.0943 | 2225.0161 | 7.5229 | 0.065403 | 305.0257 | 0.50668
8243 | 0.25 | 0.065 | 1.256 | 1.4503 | 3 | 55 | 4 | 0.45078 | 2 | 45 | 25987.5 | 1.8192 | 11.7389 | 4431.2703 | 7.5244 | 0.0059376 | 13.9323 | 0.45883
7768 | 0.25 | 0.065 | 1.256 | 1.4503 | 2 | 52 | 5 | 0.38307 | 3 | 30 | 14040 | 1.8752 | 7.4115 | 3486.2545 | 7.5251 | 0.016789 | 61.1052 | 0.55454
5671 | 0.25 | 0.065 | 1.256 | 1.4503 | 3 | 34 | 5 | 0.29739 | 3 | 21 | 9639 | 2.1824 | 3.4475 | 2516.5032 | 7.526 | 0.08838 | 126.4821 | 0.7938
5922 | 0.5 | 0.12 | 1.256 | 1.4503 | 2 | 42 | 6 | 0.45278 | 2 | 44 | 20328 | 2.206 | 13.2002 | 5946.2345 | 7.5271 | 0.0033936 | 1.7392 | 0.65024
3994 | 0.375 | 0.083 | 1.256 | 1.4503 | 2 | 44 | 6 | 0.39984 | 2 | 45 | 21780 | 2.1002 | 14.1218 | 5937.393 | 7.5292 | 0.0034079 | 1.434 | 0.65024
2628 | 0.3125 | 0.065 | 1.256 | 1.4503 | 2 | 48 | 6 | 0.38446 | 2 | 44 | 23232 | 1.878 | 12.5417 | 4817.35 | 7.5324 | 0.0051454 | 2.2302 | 0.55454
510 | 0.25 | 0.065 | 1.256 | 1.4503 | 3 | 42 | 3 | 0.36099 | 3 | 57 | 17955 | 1.7353 | 11.4572 | 4147.7258 | 7.5336 | 0.0082719 | 36.5596 | 0.50668
7338 | 0.1875 | 0.049 | 1.256 | 1.4503 | 4 | 58 | 4 | 0.36254 | 2 | 28 | 22736 | 1.6427 | 5.7892 | 2530.446 | 7.5343 | 0.035915 | 62.717 | 0.45883
6575 | 0.1875 | 0.049 | 1.256 | 1.4503 | 2 | 41 | 6 | 0.47838 | 2 | 57 | 25707 | 1.683 | 8.4388 | 3189.7159 | 7.5344 | 0.012073 | 56.1076 | 0.36312
5701 | 0.375 | 0.083 | 1.256 | 1.4503 | 3 | 42 | 3 | 0.36329 | 3 | 45 | 14175 | 2.1706 | 13.5002 | 5791.0382 | 7.5352 | 0.0041403 | 4.6159 | 0.72202
7650 | 0.375 | 0.083 | 1.256 | 1.4503 | 3 | 45 | 3 | 0.32928 | 3 | 44 | 14850 | 2.1026 | 14.1119 | 5781.9478 | 7.5356 | 0.0041618 | 4.0487 | 0.72202
9987 | 0.375 | 0.083 | 1.256 | 1.4503 | 3 | 45 | 4 | 0.31406 | 3 | 20 | 9450 | 2.5028 | 6.4145 | 4172.2133 | 7.5363 | 0.017102 | 10.3058 | 0.93736
9227 | 0.1875 | 0.049 | 1.256 | 1.4503 | 3 | 58 | 3 | 0.5202 | 3 | 35 | 15225 | 1.8384 | 7.2366 | 3090.2771 | 7.5391 | 0.015027 | 235.175 | 0.39901
158 | 0.375 | 0.083 | 1.256 | 1.4503 | 2 | 42 | 6 | 0.45022 | 2 | 44 | 20328 | 2.2009 | 13.2002 | 5926.6899 | 7.5393 | 0.0034121 | 1.7335 | 0.65024
5474 | 0.1875 | 0.049 | 1.256 | 1.4503 | 3 | 60 | 5 | 0.28655 | 2 | 34 | 27540 | 1.4429 | 7.2646 | 2609.7118 | 7.5407 | 0.030072 | 37.8799 | 0.4349
8244 | 0.25 | 0.065 | 1.256 | 1.4503 | 2 | 51 | 6 | 0.38247 | 2 | 49 | 27489 | 1.6826 | 11.8798 | 4216.5628 | 7.5438 | 0.0069417 | 11.3386 | 0.45883
2908 | 0.25 | 0.065 | 1.256 | 1.4503 | 3 | 55 | 5 | 0.28805 | 2 | 33 | 24502.5 | 1.6852 | 8.6085 | 3472.4671 | 7.5447 | 0.016932 | 12.8614 | 0.55454
5060 | 0.1875 | 0.049 | 1.256 | 1.4503 | 2 | 44 | 4 | 0.5135 | 3 | 55 | 16940 | 1.7532 | 8.7125 | 3320.6402 | 7.5458 | 0.010493 | 187.411 | 0.36312
473 | 0.375 | 0.083 | 1.256 | 1.4503 | 2 | 43 | 6 | 0.41352 | 2 | 45 | 21285 | 2.1275 | 13.811 | 5911.9731 | 7.5468 | 0.0034293 | 1.5219 | 0.65024
6108 | 0.3125 | 0.065 | 1.256 | 1.4503 | 2 | 37 | 6 | 0.51276 | 2 | 56 | 22792 | 1.9432 | 9.9668 | 4240.5279 | 7.5474 | 0.0067952 | 19.2144 | 0.45883
5806 | 0.1875 | 0.049 | 1.256 | 1.4503 | 3 | 47 | 3 | 0.52416 | 3 | 43 | 15157.5 | 1.8463 | 7.2571 | 3093.4984 | 7.5498 | 0.014903 | 238.3691 | 0.39901
4687 | 0.3125 | 0.065 | 1.256 | 1.4503 | 2 | 44 | 6 | 0.36872 | 2 | 49 | 23716 | 1.8465 | 12.8387 | 4800.7799 | 7.5524 | 0.005159 | 2.0989 | 0.55454
4604 | 0.1875 | 0.049 | 1.256 | 1.4503 | 2 | 41 | 6 | 0.44239 | 2 | 60 | 27060 | 1.611 | 8.8829 | 3174.477 | 7.5532 | 0.012169 | 48.3936 | 0.36312
1023 | 0.1875 | 0.049 | 1.256 | 1.4503 | 3 | 36 | 5 | 0.3351 | 2 | 52 | 25272 | 1.54 | 6.8006 | 2625.4765 | 7.5543 | 0.029225 | 48.4354 | 0.4349
2686 | 0.1875 | 0.049 | 1.256 | 1.4503 | 2 | 62 | 4 | 0.50793 | 3 | 39 | 16926 | 1.7421 | 8.6023 | 3291.294 | 7.5549 | 0.010762 | 186.1852 | 0.36312
1442 | 0.375 | 0.083 | 1.256 | 1.4503 | 2 | 43 | 6 | 0.47513 | 2 | 43 | 20339 | 2.0593 | 11.0192 | 4795.3526 | 7.5571 | 0.0051642 | 3.2123 | 0.55454
986 | 0.25 | 0.065 | 1.256 | 1.4503 | 3 | 49 | 5 | 0.25911 | 2 | 39 | 25798.5 | 1.6273 | 9.0962 | 3468.937 | 7.5572 | 0.016898 | 11.1305 | 0.55454
684 | 0.25 | 0.065 | 1.256 | 1.4503 | 2 | 47 | 6 | 0.3505 | 2 | 56 | 28952 | 1.6187 | 12.5455 | 4208.947 | 7.5573 | 0.0069436 | 9.7978 | 0.45883
564 | 0.25 | 0.065 | 1.256 | 1.4503 | 3 | 50 | 3 | 0.27317 | 4 | 28 | 10500 | 1.8468 | 6.6595 | 3149.665 | 7.5596 | 0.028629 | 124.5403 | 0.65024
6799 | 0.3125 | 0.065 | 1.256 | 1.4503 | 2 | 40 | 6 | 0.52029 | 2 | 51 | 22440 | 1.9582 | 9.7815 | 4217.4264 | 7.5607 | 0.0068791 | 19.957 | 0.45883
3005 | 0.375 | 0.083 | 1.256 | 1.4503 | 2 | 43 | 6 | 0.47363 | 2 | 43 | 20339 | 2.0563 | 11.0192 | 4785.8067 | 7.5644 | 0.0051813 | 3.2059 | 0.55454
2493 | 0.1875 | 0.049 | 1.256 | 1.4503 | 2 | 49 | 4 | 0.29696 | 4 | 37 | 12691 | 1.5116 | 6.5 | 2511.9946 | 7.5656 | 0.036173 | 318.4552 | 0.45883
2893 | 0.3125 | 0.065 | 1.256 | 1.4503 | 3 | 42 | 4 | 0.27563 | 3 | 24 | 10584 | 2.1389 | 6.0121 | 3345.7825 | 7.569 | 0.026263 | 13.841 | 0.7938
5197 | 0.3125 | 0.065 | 1.256 | 1.4503 | 2 | 48 | 6 | 0.28816 | 2 | 51 | 26928 | 1.6854 | 14.537 | 4771.1647 | 7.5691 | 0.0052282 | 1.4665 | 0.55454
3171 | 0.25 | 0.065 | 1.256 | 1.4503 | 3 | 39 | 3 | 0.52575 | 3 | 48 | 14040 | 2.0649 | 8.9851 | 4113.195 | 7.5693 | 0.0083624 | 72.0939 | 0.50668
2282 | 0.1875 | 0.049 | 1.256 | 1.4503 | 2 | 52 | 6 | 0.4222 | 3 | 20 | 11440 | 1.8578 | 3.7207 | 2179.522 | 7.5706 | 0.069085 | 369.7088 | 0.50668
5305 | 0.3125 | 0.065 | 1.256 | 1.4503 | 2 | 44 | 6 | 0.45489 | 2 | 43 | 20812 | 2.0189 | 11.2667 | 4774.9044 | 7.571 | 0.0052054 | 3.0006 | 0.55454
5609 | 0.25 | 0.065 | 1.256 | 1.4503 | 2 | 49 | 6 | 0.47476 | 2 | 44 | 23716 | 1.8672 | 10.2624 | 4186.5116 | 7.5725 | 0.007015 | 16.9813 | 0.45883
2023 | 0.1875 | 0.049 | 1.256 | 1.4503 | 3 | 49 | 3 | 0.4741 | 3 | 44 | 16170 | 1.7462 | 7.7298 | 3071.8731 | 7.5744 | 0.015098 | 197.4895 | 0.39901
2626 | 0.3125 | 0.065 | 1.256 | 1.4503 | 2 | 44 | 6 | 0.50857 | 2 | 40 | 19360 | 2.1262 | 10.4806 | 4767.4301 | 7.576 | 0.005219 | 3.663 | 0.55454
6313 | 0.25 | 0.065 | 1.256 | 1.4503 | 2 | 47 | 6 | 0.40341 | 2 | 51 | 26367 | 1.7245 | 11.4253 | 4182.8743 | 7.5801 | 0.0070153 | 12.6311 | 0.45883
1691 | 0.1875 | 0.049 | 1.256 | 1.4503 | 3 | 45 | 3 | 0.33885 | 3 | 60 | 20250 | 1.4757 | 9.7118 | 3074.5309 | 7.5805 | 0.015032 | 105.3182 | 0.39901
6272 | 0.1875 | 0.049 | 1.256 | 1.4503 | 2 | 47 | 6 | 0.53642 | 2 | 45 | 23265 | 1.7991 | 7.5946 | 3140.6018 | 7.5811 | 0.012449 | 72.9964 | 0.36312
6516 | 0.1875 | 0.049 | 1.256 | 1.4503 | 2 | 33 | 5 | 0.33886 | 3 | 56 | 16632 | 1.5475 | 6.7435 | 2609.4595 | 7.5816 | 0.029407 | 155.0364 | 0.4349
472 | 0.1875 | 0.049 | 1.256 | 1.4503 | 3 | 55 | 6 | 0.2785 | 2 | 24 | 21780 | 1.5704 | 4.7136 | 2177.8832 | 7.5819 | 0.069299 | 60.8618 | 0.50668
6514 | 0.1875 | 0.049 | 1.256 | 1.4503 | 2 | 35 | 5 | 0.44844 | 3 | 44 | 13860 | 1.7667 | 5.6024 | 2602.8712 | 7.5828 | 0.029617 | 257.7337 | 0.4349
6208 | 0.25 | 0.065 | 1.256 | 1.4503 | 2 | 52 | 6 | 0.34087 | 2 | 51 | 29172 | 1.5994 | 12.5995 | 4170.5437 | 7.5849 | 0.007073 | 9.5061 | 0.45883
6685 | 0.25 | 0.065 | 1.256 | 1.4503 | 3 | 40 | 4 | 0.3336 | 3 | 29 | 12180 | 1.9677 | 5.562 | 3017.0009 | 7.5865 | 0.033258 | 78.7105 | 0.65024
3320 | 0.25 | 0.065 | 1.256 | 1.4503 | 3 | 30 | 5 | 0.34523 | 3 | 22 | 8910 | 2.2781 | 3.2064 | 2486.4847 | 7.5886 | 0.089687 | 155.8248 | 0.7938
4457 | 0.375 | 0.083 | 1.256 | 1.4503 | 2 | 38 | 6 | 0.46517 | 2 | 49 | 20482 | 2.0394 | 11.1465 | 4765.1633 | 7.592 | 0.0051928 | 3.1305 | 0.55454
2875 | 0.25 | 0.065 | 1.256 | 1.4503 | 2 | 51 | 5 | 0.36349 | 3 | 31 | 14229 | 1.8361 | 7.5158 | 3428.4278 | 7.5933 | 0.017261 | 57.8856 | 0.55454
6748 | 0.5 | 0.12 | 1.256 | 1.4503 | 2 | 43 | 6 | 0.42072 | 2 | 44 | 20812 | 2.1419 | 13.5041 | 5836.9562 | 7.594 | 0.0035026 | 1.5993 | 0.65024
2747 | 0.1875 | 0.049 | 1.256 | 1.4503 | 2 | 31 | 5 | 0.47135 | 3 | 48 | 13392 | 1.8125 | 5.4486 | 2601.5191 | 7.5972 | 0.029464 | 283.6423 | 0.4349
3060 | 0.25 | 0.065 | 1.256 | 1.4503 | 4 | 40 | 3 | 0.28826 | 3 | 34 | 13600 | 1.877 | 6.521 | 3136.8783 | 7.5977 | 0.028589 | 60.1039 | 0.65024
1204 | 0.3125 | 0.065 | 1.256 | 1.4503 | 2 | 46 | 6 | 0.30807 | 2 | 51 | 25806 | 1.7252 | 13.9499 | 4733.3864 | 7.6015 | 0.0052899 | 1.6371 | 0.55454
8465 | 0.1875 | 0.049 | 1.256 | 1.4503 | 2 | 44 | 6 | 0.50588 | 2 | 50 | 24200 | 1.738 | 7.9205 | 3127.8451 | 7.6025 | 0.012504 | 65.1251 | 0.36312
6503 | 0.3125 | 0.065 | 1.256 | 1.4503 | 2 | 46 | 6 | 0.37124 | 2 | 46 | 23276 | 1.8515 | 12.5822 | 4730.0548 | 7.6031 | 0.0052961 | 2.1783 | 0.55454
2586 | 0.5 | 0.12 | 1.256 | 1.4503 | 2 | 41 | 6 | 0.42206 | 2 | 46 | 20746 | 2.1446 | 13.4825 | 5828.9091 | 7.6034 | 0.0035042 | 1.6113 | 0.65024
1429 | 0.375 | 0.083 | 1.256 | 1.4503 | 2 | 44 | 6 | 0.38392 | 2 | 45 | 21780 | 2.0683 | 14.1218 | 5807.0157 | 7.6117 | 0.0035356 | 1.4025 | 0.65024
1123 | 0.3125 | 0.065 | 1.256 | 1.4503 | 2 | 45 | 6 | 0.36958 | 2 | 47 | 23265 | 1.8482 | 12.5852 | 4715.7602 | 7.6162 | 0.0053186 | 2.1746 | 0.55454
5095 | 0.1875 | 0.049 | 1.256 | 1.4503 | 3 | 61 | 5 | 0.3727 | 2 | 28 | 23058 | 1.6152 | 6.0793 | 2558.4718 | 7.6167 | 0.031113 | 60.9691 | 0.4349
1048 | 0.25 | 0.065 | 1.256 | 1.4503 | 3 | 50 | 4 | 0.42984 | 3 | 20 | 10500 | 2.1602 | 4.7568 | 2980.8315 | 7.6169 | 0.034249 | 117.8644 | 0.65024
4 | 0.1875 | 0.049 | 1.256 | 1.4503 | 2 | 43 | 6 | 0.51954 | 2 | 50 | 23650 | 1.7653 | 7.7478 | 3117.5003 | 7.617 | 0.012562 | 69.2131 | 0.36312
665 | 0.25 | 0.065 | 1.256 | 1.4503 | 2 | 49 | 4 | 0.40376 | 3 | 53 | 18179 | 1.7252 | 12.3615 | 4328.2762 | 7.6181 | 0.0061498 | 36.853 | 0.45883
886 | 0.25 | 0.065 | 1.256 | 1.4503 | 2 | 44 | 5 | 0.29642 | 3 | 40 | 15840 | 1.7019 | 8.4085 | 3417.105 | 7.6191 | 0.017268 | 42.7462 | 0.55454
9925 | 0.25 | 0.065 | 1.256 | 1.4503 | 3 | 54 | 4 | 0.4041 | 2 | 48 | 27216 | 1.7259 | 12.3004 | 4322.315 | 7.6204 | 0.0061826 | 11.9503 | 0.45883
1393 | 0.3125 | 0.065 | 1.256 | 1.4503 | 2 | 49 | 6 | 0.53521 | 2 | 40 | 21560 | 1.9881 | 9.3294 | 4132.6666 | 7.6212 | 0.0071667 | 21.863 | 0.45883
4031 | 0.25 | 0.065 | 1.256 | 1.4503 | 2 | 47 | 6 | 0.33052 | 2 | 57 | 29469 | 1.5787 | 12.7695 | 4136.5621 | 7.624 | 0.0071455 | 9.1668 | 0.45883
4321 | 0.375 | 0.083 | 1.256 | 1.4503 | 2 | 44 | 6 | 0.4316 | 2 | 42 | 20328 | 2.1637 | 13.1804 | 5784.3255 | 7.6257 | 0.0035586 | 1.6919 | 0.65024
1384 | 0.375 | 0.083 | 1.256 | 1.4503 | 2 | 45 | 6 | 0.43216 | 2 | 41 | 20295 | 2.1648 | 13.1497 | 5779.2672 | 7.627 | 0.0035667 | 1.698 | 0.65024
4212 | 0.25 | 0.065 | 1.256 | 1.4503 | 3 | 32 | 4 | 0.30033 | 3 | 38 | 12768 | 1.9011 | 5.8883 | 3002.9054 | 7.6277 | 0.033178 | 68.6552 | 0.65024
760 | 0.3125 | 0.065 | 1.256 | 1.4503 | 2 | 43 | 6 | 0.37043 | 2 | 49 | 23177 | 1.8499 | 12.5567 | 4704.0953 | 7.6293 | 0.0053315 | 2.1922 | 0.55454
5089 | 0.375 | 0.083 | 1.256 | 1.4503 | 2 | 38 | 6 | 0.4725 | 2 | 48 | 20064 | 2.0541 | 10.919 | 4713.9539 | 7.6318 | 0.0052868 | 3.2795 | 0.55454
7188 | 0.25 | 0.065 | 1.256 | 1.4503 | 2 | 35 | 5 | 0.36471 | 3 | 45 | 14175 | 1.8385 | 7.5946 | 3421.9057 | 7.6324 | 0.017062 | 58.3932 | 0.55454
6781 | 0.3125 | 0.065 | 1.256 | 1.4503 | 2 | 46 | 6 | 0.3523 | 2 | 47 | 23782 | 1.8137 | 12.8558 | 4691.7706 | 7.6335 | 0.005368 | 2.0355 | 0.55454
9080 | 0.1875 | 0.049 | 1.256 | 1.4503 | 2 | 49 | 5 | 0.46631 | 3 | 30 | 13230 | 1.8024 | 5.2703 | 2551.2461 | 7.6338 | 0.031054 | 287.8181 | 0.4349
6657 | 0.25 | 0.065 | 1.256 | 1.4503 | 2 | 54 | 6 | 0.35812 | 2 | 47 | 27918 | 1.6339 | 12.0442 | 4111.9571 | 7.6363 | 0.0072487 | 10.591 | 0.45883
6099 | 0.25 | 0.065 | 1.256 | 1.4503 | 3 | 34 | 3 | 0.52987 | 3 | 54 | 13770 | 2.0731 | 8.8649 | 4055.4471 | 7.6373 | 0.0085085 | 75.0498 | 0.50668
8659 | 0.1875 | 0.049 | 1.256 | 1.4503 | 3 | 30 | 5 | 0.42709 | 3 | 22 | 8910 | 2.0829 | 2.4213 | 1845.0906 | 7.6452 | 0.16252 | 631.6318 | 0.61435
4929 | 0.3125 | 0.065 | 1.256 | 1.4503 | 2 | 47 | 6 | 0.46118 | 2 | 39 | 20163 | 2.0314 | 10.892 | 4665.7442 | 7.6507 | 0.0054219 | 3.2019 | 0.55454
3037 | 0.5 | 0.12 | 1.256 | 1.4503 | 2 | 40 | 6 | 0.43129 | 2 | 46 | 20240 | 2.1631 | 13.1647 | 5756.9625 | 7.6521 | 0.0035735 | 1.7043 | 0.65024
858 | 0.3125 | 0.065 | 1.256 | 1.4503 | 3 | 43 | 3 | 0.46351 | 3 | 39 | 12577.5 | 2.1557 | 9.9941 | 4556.2277 | 7.6534 | 0.0065659 | 11.6409 | 0.61435
9959 | 0.25 | 0.065 | 1.256 | 1.4503 | 2 | 54 | 4 | 0.45478 | 3 | 44 | 16632 | 1.8272 | 11.2754 | 4279.0402 | 7.6538 | 0.0062859 | 46.7065 | 0.45883
960 | 0.3125 | 0.065 | 1.256 | 1.4503 | 2 | 48 | 6 | 0.39342 | 2 | 42 | 22176 | 1.8959 | 11.9716 | 4660.6457 | 7.6541 | 0.0054357 | 2.4552 | 0.55454
9142 | 0.1875 | 0.049 | 1.256 | 1.4503 | 2 | 44 | 6 | 0.5098 | 2 | 49 | 23716 | 1.7458 | 7.762 | 3082.7726 | 7.6583 | 0.012807 | 67.9116 | 0.36312
5456 | 0.25 | 0.065 | 1.256 | 1.4503 | 4 | 41 | 3 | 0.32107 | 3 | 31 | 12710 | 1.9426 | 6.0883 | 3088.3834 | 7.6586 | 0.029395 | 71.5151 | 0.65024
2608 | 0.1875 | 0.049 | 1.256 | 1.4503 | 2 | 62 | 6 | 0.43081 | 2 | 39 | 26598 | 1.5879 | 8.6023 | 3062.3911 | 7.6609 | 0.013088 | 48.9824 | 0.36312
1674 | 0.3125 | 0.065 | 1.256 | 1.4503 | 2 | 47 | 6 | 0.44054 | 2 | 40 | 20680 | 1.9901 | 11.1713 | 4651.5854 | 7.6623 | 0.0054494 | 2.9752 | 0.55454
654 | 0.5 | 0.12 | 1.256 | 1.4503 | 2 | 42 | 6 | 0.46039 | 2 | 42 | 19404 | 2.2213 | 12.6002 | 5731.4792 | 7.6638 | 0.0036069 | 1.9076 | 0.65024
525 | 0.25 | 0.065 | 1.256 | 1.4503 | 3 | 42 | 4 | 0.44962 | 3 | 23 | 10143 | 2.1997 | 4.6231 | 2954.9373 | 7.6656 | 0.034547 | 128.7387 | 0.65024
4048 | 0.25 | 0.065 | 1.256 | 1.4503 | 2 | 43 | 6 | 0.37671 | 2 | 57 | 26961 | 1.6711 | 11.7196 | 4096.6752 | 7.6679 | 0.0072377 | 11.6271 | 0.45883
620 | 0.375 | 0.083 | 1.256 | 1.4503 | 2 | 43 | 6 | 0.4701 | 2 | 42 | 19866 | 2.0493 | 10.7629 | 4652.4948 | 7.6688 | 0.0054301 | 3.3273 | 0.55454
9667 | 0.1875 | 0.049 | 1.256 | 1.4503 | 3 | 40 | 3 | 0.47178 | 3 | 53 | 15900 | 1.7416 | 7.6635 | 3010.171 | 7.6696 | 0.015498 | 202.8673 | 0.39901
8629 | 0.3125 | 0.065 | 1.256 | 1.4503 | 2 | 47 | 6 | 0.28434 | 2 | 51 | 26367 | 1.6778 | 14.2434 | 4640.2207 | 7.6738 | 0.0054716 | 1.512 | 0.55454
5563 | 0.3125 | 0.065 | 1.256 | 1.4503 | 2 | 48 | 6 | 0.38975 | 2 | 42 | 22176 | 1.8886 | 11.9716 | 4635.1596 | 7.6745 | 0.0054854 | 2.4418 | 0.55454
8088 | 0.1875 | 0.049 | 1.256 | 1.4503 | 2 | 34 | 5 | 0.30975 | 3 | 56 | 17136 | 1.4893 | 6.9369 | 2547.8437 | 7.675 | 0.030665 | 139.2388 | 0.4349
2909 | 0.1875 | 0.049 | 1.256 | 1.4503 | 3 | 57 | 4 | 0.36908 | 3 | 21 | 12568.5 | 1.7515 | 4.2694 | 2206.2347 | 7.6755 | 0.062561 | 287.4074 | 0.50668
3003 | 0.3125 | 0.065 | 1.256 | 1.4503 | 2 | 47 | 6 | 0.295 | 2 | 50 | 25850 | 1.6991 | 13.9641 | 4635.589 | 7.6774 | 0.0054806 | 1.5957 | 0.55454
2357 | 0.25 | 0.065 | 1.256 | 1.4503 | 2 | 40 | 6 | 0.43308 | 2 | 56 | 24640 | 1.7838 | 10.7404 | 4092.1836 | 7.6777 | 0.0072304 | 14.9223 | 0.45883
391 | 0.1875 | 0.049 | 1.256 | 1.4503 | 2 | 46 | 6 | 0.424 | 3 | 22 | 11132 | 1.8614 | 3.637 | 2126.5216 | 7.682 | 0.071807 | 389.4419 | 0.50668
4621 | 0.375 | 0.083 | 1.256 | 1.4503 | 2 | 46 | 6 | 0.51054 | 2 | 37 | 18722 | 2.1301 | 10.1205 | 4621.8347 | 7.6871 | 0.0055036 | 3.898 | 0.55454
3763 | 0.25 | 0.065 | 1.256 | 1.4503 | 2 | 44 | 5 | 0.25979 | 3 | 42 | 16632 | 1.6286 | 8.8289 | 3358.8273 | 7.6893 | 0.017779 | 36.6622 | 0.55454
2817 | 0.1875 | 0.049 | 1.256 | 1.4503 | 2 | 44 | 6 | 0.50423 | 2 | 49 | 23716 | 1.7347 | 7.762 | 3057.9235 | 7.6898 | 0.01298 | 67.3641 | 0.36312
4032 | 0.1875 | 0.049 | 1.256 | 1.4503 | 2 | 38 | 6 | 0.51541 | 2 | 56 | 23408 | 1.7571 | 7.7105 | 3067.416 | 7.6909 | 0.012839 | 70.0856 | 0.36312
5460 | 0.375 | 0.083 | 1.256 | 1.4503 | 3 | 42 | 4 | 0.26539 | 3 | 22 | 9702 | 2.4055 | 6.6001 | 4017.1476 | 7.6948 | 0.018221 | 9.2194 | 0.93736
53 | 0.1875 | 0.049 | 1.256 | 1.4503 | 3 | 52 | 4 | 0.38296 | 2 | 55 | 30030 | 1.4922 | 10.2321 | 3187.3546 | 7.6957 | 0.011289 | 36.3441 | 0.36312
2522 | 0.1875 | 0.049 | 1.256 | 1.4503 | 2 | 40 | 5 | 0.3115 | 3 | 47 | 16920 | 1.4928 | 6.796 | 2524.0895 | 7.6973 | 0.031383 | 142.927 | 0.4349
2199 | 0.1875 | 0.049 | 1.256 | 1.4503 | 2 | 50 | 4 | 0.37459 | 3 | 58 | 20300 | 1.4754 | 10.3896 | 3184.0391 | 7.6982 | 0.011294 | 108.32 | 0.36312
9548 | 0.1875 | 0.049 | 1.256 | 1.4503 | 3 | 49 | 5 | 0.2644 | 2 | 42 | 27783 | 1.3986 | 7.3784 | 2517.0428 | 7.6996 | 0.031773 | 35.6505 | 0.4349
3582 | 0.25 | 0.065 | 1.256 | 1.4503 | 2 | 53 | 6 | 0.41419 | 2 | 43 | 25069 | 1.746 | 10.8211 | 4044.7535 | 7.7005 | 0.0074447 | 14.0571 | 0.45883
5870 | 0.375 | 0.083 | 1.256 | 1.4503 | 3 | 40 | 4 | 0.26828 | 3 | 23 | 9660 | 2.4113 | 6.5824 | 4015.496 | 7.7006 | 0.018197 | 9.328 | 0.93736
1891 | 0.1875 | 0.049 | 1.256 | 1.4503 | 3 | 56 | 5 | 0.46105 | 2 | 26 | 19656 | 1.7919 | 5.1961 | 2507.4845 | 7.7011 | 0.032114 | 93.3504 | 0.4349
4518 | 0.25 | 0.065 | 1.256 | 1.4503 | 3 | 54 | 3 | 0.41149 | 3 | 39 | 15795 | 1.8363 | 9.9941 | 3948.7242 | 7.7028 | 0.009051 | 49.7909 | 0.50668
5588 | 0.1875 | 0.049 | 1.256 | 1.4503 | 2 | 41 | 6 | 0.44905 | 2 | 57 | 25707 | 1.6243 | 8.4388 | 3047.9421 | 7.7097 | 0.013015 | 53.6138 | 0.36312
8266 | 0.3125 | 0.065 | 1.256 | 1.4503 | 2 | 41 | 6 | 0.53318 | 2 | 47 | 21197 | 1.984 | 9.2307 | 4052.3003 | 7.712 | 0.0073557 | 22.4772 | 0.45883
9768 | 0.1875 | 0.049 | 1.256 | 1.4503 | 2 | 35 | 6 | 0.53378 | 2 | 59 | 22715 | 1.7938 | 7.5123 | 3055.081 | 7.7146 | 0.012878 | 75.9158 | 0.36312
3045 | 0.375 | 0.083 | 1.256 | 1.4503 | 3 | 45 | 3 | 0.26795 | 3 | 46 | 15525 | 1.9799 | 14.7534 | 5507.709 | 7.7189 | 0.0045119 | 3.4079 | 0.72202
2749 | 0.375 | 0.083 | 1.256 | 1.4503 | 2 | 44 | 6 | 0.36372 | 2 | 45 | 21780 | 2.0279 | 14.1218 | 5641.56 | 7.7207 | 0.0037093 | 1.3626 | 0.65024
9358 | 0.25 | 0.065 | 1.256 | 1.4503 | 2 | 43 | 6 | 0.43861 | 2 | 51 | 24123 | 1.7949 | 10.486 | 4039.7596 | 7.7213 | 0.0074071 | 15.6274 | 0.45883
4862 | 0.25 | 0.065 | 1.256 | 1.4503 | 2 | 43 | 6 | 0.41324 | 2 | 53 | 25069 | 1.7441 | 10.8972 | 4038.7442 | 7.7227 | 0.0074102 | 14.0362 | 0.45883
5349 | 0.3125 | 0.065 | 1.256 | 1.4503 | 3 | 38 | 3 | 0.43711 | 3 | 45 | 12825 | 2.1029 | 10.2366 | 4486.7688 | 7.7231 | 0.0067027 | 10.8567 | 0.61435
6245 | 0.25 | 0.065 | 1.256 | 1.4503 | 2 | 43 | 6 | 0.25934 | 3 | 27 | 12771 | 1.8192 | 5.5514 | 2806.742 | 7.7242 | 0.041007 | 64.1281 | 0.65024
1821 | 0.25 | 0.065 | 1.256 | 1.4503 | 2 | 53 | 6 | 0.42535 | 2 | 42 | 24486 | 1.7684 | 10.5695 | 4019.1593 | 7.7251 | 0.0075233 | 14.9142 | 0.45883
9045 | 0.25 | 0.065 | 1.256 | 1.4503 | 3 | 40 | 4 | 0.27067 | 3 | 31 | 13020 | 1.8418 | 5.9456 | 2916.9515 | 7.7286 | 0.03526 | 63.1397 | 0.65024
8430 | 0.1875 | 0.049 | 1.256 | 1.4503 | 2 | 38 | 6 | 0.38626 | 3 | 28 | 11704 | 1.7859 | 3.8553 | 2111.1942 | 7.7292 | 0.072155 | 335.9045 | 0.50668
20 | 0.25 | 0.065 | 1.256 | 1.4503 | 4 | 33 | 3 | 0.28927 | 3 | 40 | 13200 | 1.879 | 6.3824 | 3049.5969 | 7.7322 | 0.029745 | 63.5224 | 0.65024
5107 | 0.3125 | 0.065 | 1.256 | 1.4503 | 2 | 45 | 6 | 0.33675 | 2 | 48 | 23760 | 1.7826 | 12.853 | 4571.6224 | 7.7324 | 0.0056001 | 1.9885 | 0.55454
7713 | 0.1875 | 0.049 | 1.256 | 1.4503 | 3 | 53 | 3 | 0.32995 | 4 | 26 | 10335 | 1.6733 | 4.9268 | 2266.8213 | 7.7338 | 0.054744 | 511.4359 | 0.50668
8224 | 0.25 | 0.065 | 1.256 | 1.4503 | 2 | 42 | 6 | 0.45235 | 2 | 51 | 23562 | 1.8223 | 10.2511 | 4026.9583 | 7.7355 | 0.0074394 | 16.6333 | 0.45883
2523 | 0.375 | 0.083 | 1.256 | 1.4503 | 3 | 41 | 4 | 0.27601 | 3 | 22 | 9471 | 2.4267 | 6.4481 | 3978.2068 | 7.7362 | 0.018515 | 9.7658 | 0.93736
2027 | 0.1875 | 0.049 | 1.256 | 1.4503 | 2 | 60 | 5 | 0.52613 | 2 | 53 | 28620 | 1.6828 | 11.3243 | 3679.319 | 7.7371 | 0.0057937 | 47.9728 | 0.31527
9668 | 0.1875 | 0.049 | 1.256 | 1.4503 | 2 | 51 | 6 | 0.37867 | 2 | 51 | 28611 | 1.4836 | 9.3118 | 3013.6587 | 7.7374 | 0.013364 | 39.3281 | 0.36312
9051 | 0.3125 | 0.065 | 1.256 | 1.4503 | 2 | 49 | 6 | 0.28493 | 2 | 48 | 25872 | 1.6789 | 13.9581 | 4557.855 | 7.7376 | 0.0056449 | 1.5653 | 0.55454
9382 | 0.1875 | 0.049 | 1.256 | 1.4503 | 4 | 46 | 4 | 0.25754 | 2 | 41 | 26404 | 1.4327 | 6.778 | 2417.4093 | 7.7381 | 0.038531 | 39.4639 | 0.45883
4253 | 0.1875 | 0.049 | 1.256 | 1.4503 | 3 | 61 | 3 | 0.5335 | 3 | 31 | 14182.5 | 1.865 | 6.7307 | 2931.8901 | 7.7395 | 0.016418 | 272.1847 | 0.39901
1964 | 0.3125 | 0.065 | 1.256 | 1.4503 | 2 | 38 | 5 | 0.27128 | 3 | 38 | 12996 | 1.8909 | 8.6442 | 3716.2717 | 7.7411 | 0.013923 | 8.666 | 0.67417
997 | 0.1875 | 0.049 | 1.256 | 1.4503 | 3 | 35 | 6 | 0.4172 | 2 | 29 | 16747.5 | 1.8478 | 3.6925 | 2111.3904 | 7.7433 | 0.071867 | 123.0374 | 0.50668
3243 | 0.1875 | 0.049 | 1.256 | 1.4503 | 2 | 30 | 5 | 0.39318 | 3 | 54 | 14580 | 1.6562 | 5.9432 | 2510.8474 | 7.7459 | 0.031232 | 215.7202 | 0.4349
1549 | 0.3125 | 0.065 | 1.256 | 1.4503 | 3 | 48 | 4 | 0.32722 | 2 | 50 | 25200 | 1.7635 | 14.2519 | 4773.4601 | 7.7502 | 0.0048365 | 1.7635 | 0.55454
2019 | 0.25 | 0.065 | 1.256 | 1.4503 | 3 | 36 | 5 | 0.38812 | 2 | 41 | 19926 | 1.8853 | 7.1084 | 3323.7718 | 7.7527 | 0.017947 | 21.9065 | 0.55454
6257 | 0.25 | 0.065 | 1.256 | 1.4503 | 2 | 35 | 5 | 0.36006 | 3 | 44 | 13860 | 1.8292 | 7.4259 | 3321.6207 | 7.7528 | 0.017943 | 60.3595 | 0.55454
8362 | 0.25 | 0.065 | 1.256 | 1.4503 | 2 | 46 | 6 | 0.44159 | 2 | 47 | 23782 | 1.8008 | 10.3128 | 4000.4096 | 7.7539 | 0.0075465 | 16.1013 | 0.45883
6601 | 0.5 | 0.12 | 1.256 | 1.4503 | 2 | 43 | 6 | 0.37384 | 2 | 45 | 21285 | 2.0482 | 13.811 | 5594.3616 | 7.7545 | 0.0037582 | 1.4402 | 0.65024
8803 | 0.3125 | 0.065 | 1.256 | 1.4503 | 3 | 44 | 4 | 0.36948 | 2 | 51 | 23562 | 1.848 | 13.3628 | 4775.2202 | 7.7556 | 0.0048187 | 2.1258 | 0.55454
6361 | 0.1875 | 0.049 | 1.256 | 1.4503 | 2 | 40 | 5 | 0.35216 | 3 | 43 | 15480 | 1.5741 | 6.2176 | 2486.7577 | 7.7568 | 0.032186 | 180.6421 | 0.4349
6980 | 0.1875 | 0.049 | 1.256 | 1.4503 | 3 | 36 | 5 | 0.43255 | 2 | 42 | 20412 | 1.7349 | 5.4928 | 2494.5769 | 7.7581 | 0.031868 | 83.5693 | 0.4349
1385 | 0.25 | 0.065 | 1.256 | 1.4503 | 2 | 43 | 6 | 0.44519 | 2 | 50 | 23650 | 1.808 | 10.2804 | 3999.5884 | 7.7603 | 0.0075306 | 16.3495 | 0.45883
9982 | 0.375 | 0.083 | 1.256 | 1.4503 | 2 | 43 | 6 | 0.37203 | 2 | 45 | 21285 | 2.0445 | 13.811 | 5579.8947 | 7.7644 | 0.0037744 | 1.4364 | 0.65024
2207 | 0.25 | 0.065 | 1.256 | 1.4503 | 2 | 55 | 5 | 0.49102 | 2 | 57 | 28215 | 1.7721 | 14.8692 | 4870.0652 | 7.7648 | 0.0032902 | 12.1797 | 0.39502
1460 | 0.25 | 0.065 | 1.256 | 1.4503 | 2 | 41 | 6 | 0.47769 | 2 | 50 | 22550 | 1.873 | 9.8199 | 3997.261 | 7.7663 | 0.007524 | 18.6591 | 0.45883
6028 | 0.25 | 0.065 | 1.256 | 1.4503 | 3 | 36 | 6 | 0.27921 | 2 | 31 | 18414 | 1.8589 | 5.3746 | 2789.6802 | 7.7721 | 0.041129 | 22.916 | 0.65024
1946 | 0.5 | 0.12 | 1.256 | 1.4503 | 2 | 39 | 6 | 0.46104 | 2 | 44 | 18876 | 2.2226 | 12.2884 | 5580.1746 | 7.7722 | 0.0037595 | 2.0052 | 0.65024
384 | 0.3125 | 0.065 | 1.256 | 1.4503 | 2 | 40 | 6 | 0.36776 | 2 | 51 | 22440 | 1.8446 | 12.1886 | 4535.7248 | 7.7725 | 0.0056484 | 2.3122 | 0.55454
1935 | 0.5 | 0.12 | 1.256 | 1.4503 | 2 | 42 | 6 | 0.46722 | 2 | 42 | 19404 | 2.0435 | 10.5211 | 4526.8211 | 7.7738 | 0.0056779 | 3.4563 | 0.55454
7402 | 0.5 | 0.12 | 1.256 | 1.4503 | 2 | 39 | 6 | 0.46017 | 2 | 44 | 18876 | 2.2208 | 12.2884 | 5573.9542 | 7.7765 | 0.0037665 | 2.0029 | 0.65024
8978 | 0.3125 | 0.065 | 1.256 | 1.4503 | 2 | 44 | 4 | 0.39091 | 3 | 49 | 15092 | 1.8909 | 12.8387 | 4739.9349 | 7.7788 | 0.0048782 | 7.2848 | 0.55454
6899 | 0.5 | 0.12 | 1.256 | 1.4503 | 2 | 40 | 6 | 0.42213 | 2 | 45 | 19800 | 2.1447 | 12.8785 | 5563.5928 | 7.7816 | 0.0037821 | 1.7507 | 0.65024
8614 | 0.25 | 0.065 | 1.256 | 1.4503 | 2 | 43 | 5 | 0.33255 | 3 | 37 | 14319 | 1.7742 | 7.6075 | 3283.4886 | 7.7818 | 0.01846 | 54.4693 | 0.55454
5469 | 0.25 | 0.065 | 1.256 | 1.4503 | 3 | 37 | 4 | 0.37951 | 3 | 28 | 10878 | 2.0595 | 4.9834 | 2882.2593 | 7.783 | 0.035876 | 103.2117 | 0.65024
8761 | 0.375 | 0.083 | 1.256 | 1.4503 | 2 | 43 | 6 | 0.46467 | 2 | 41 | 19393 | 2.0384 | 10.5066 | 4508.7237 | 7.7868 | 0.005721 | 3.4479 | 0.55454
3209 | 0.25 | 0.065 | 1.256 | 1.4503 | 2 | 30 | 6 | 0.28195 | 3 | 37 | 12210 | 1.8644 | 5.3926 | 2787.2552 | 7.7872 | 0.040805 | 72.2175 | 0.65024
9428 | 0.5 | 0.12 | 1.256 | 1.4503 | 2 | 44 | 6 | 0.45559 | 2 | 39 | 18876 | 2.2117 | 12.2389 | 5541.4472 | 7.7877 | 0.0038213 | 1.9912 | 0.65024
5855 | 0.1875 | 0.049 | 1.256 | 1.4503 | 2 | 35 | 6 | 0.38706 | 3 | 30 | 11550 | 1.7875 | 3.8198 | 2086.0183 | 7.7881 | 0.073401 | 344.4697 | 0.50668
2089 | 0.1875 | 0.049 | 1.256 | 1.4503 | 2 | 60 | 6 | 0.48194 | 2 | 36 | 23760 | 1.6901 | 7.692 | 2964.042 | 7.7897 | 0.013802 | 64.9589 | 0.36312
5383 | 0.1875 | 0.049 | 1.256 | 1.4503 | 2 | 45 | 4 | 0.36158 | 4 | 34 | 10710 | 1.6408 | 5.5033 | 2380.0953 | 7.7898 | 0.039536 | 485.8411 | 0.45883
3429 | 0.1875 | 0.049 | 1.256 | 1.4503 | 2 | 45 | 4 | 0.44454 | 3 | 56 | 17640 | 1.6153 | 9.0643 | 3114.7723 | 7.7906 | 0.011669 | 156.956 | 0.36312
2005 | 0.5 | 0.12 | 1.256 | 1.4503 | 2 | 40 | 6 | 0.4661 | 2 | 44 | 19360 | 2.0413 | 10.5156 | 4509.729 | 7.7927 | 0.0057027 | 3.465 | 0.55454
8263 | 0.3125 | 0.065 | 1.256 | 1.4503 | 2 | 36 | 6 | 0.46617 | 2 | 49 | 19404 | 2.0414 | 10.5824 | 4520.4141 | 7.7946 | 0.0056548 | 3.4514 | 0.55454
5732 | 0.375 | 0.083 | 1.256 | 1.4503 | 3 | 40 | 3 | 0.40034 | 3 | 42 | 12600 | 2.2447 | 12.02 | 5410.9456 | 7.7952 | 0.0046262 | 5.9883 | 0.72202
8977 | 0.25 | 0.065 | 1.256 | 1.4503 | 3 | 37 | 3 | 0.46283 | 3 | 52 | 14430 | 1.939 | 9.2549 | 3886.0625 | 7.7964 | 0.009167 | 63.088 | 0.50668
2597 | 0.1875 | 0.049 | 1.256 | 1.4503 | 4 | 34 | 3 | 0.38132 | 3 | 37 | 12580 | 1.776 | 4.5833 | 2251.6785 | 7.8023 | 0.054406 | 292.5758 | 0.50668
8529 | 0.375 | 0.083 | 1.256 | 1.4503 | 2 | 44 | 6 | 0.34887 | 2 | 45 | 21780 | 1.9982 | 14.1218 | 5519.9978 | 7.8041 | 0.003846 | 1.3332 | 0.65024
8747 | 0.25 | 0.065 | 1.256 | 1.4503 | 3 | 47 | 5 | 0.38452 | 2 | 31 | 19669.5 | 1.8781 | 6.9448 | 3263.2214 | 7.805 | 0.018717 | 22.2991 | 0.55454
2943 | 0.25 | 0.065 | 1.256 | 1.4503 | 3 | 54 | 3 | 0.46816 | 3 | 35 | 14175 | 1.9497 | 8.9691 | 3845.8063 | 7.8058 | 0.0094566 | 65.6269 | 0.50668
7098 | 0.25 | 0.065 | 1.256 | 1.4503 | 2 | 52 | 6 | 0.35493 | 2 | 47 | 26884 | 1.6275 | 11.6113 | 3938.1852 | 7.8077 | 0.0077766 | 11.2666 | 0.45883
209 | 0.1875 | 0.049 | 1.256 | 1.4503 | 3 | 30 | 6 | 0.28117 | 2 | 42 | 20790 | 1.5757 | 4.6225 | 2089.3347 | 7.8085 | 0.072609 | 66.4939 | 0.50668
7834 | 0.25 | 0.065 | 1.256 | 1.4503 | 2 | 48 | 6 | 0.49635 | 2 | 41 | 21648 | 1.9104 | 9.3739 | 3938.6623 | 7.8109 | 0.0077548 | 20.6014 | 0.45883
7968 | 0.1875 | 0.049 | 1.256 | 1.4503 | 3 | 51 | 5 | 0.41203 | 2 | 30 | 20655 | 1.6939 | 5.4775 | 2444.583 | 7.8127 | 0.033433 | 79.2295 | 0.4349
9634 | 0.1875 | 0.049 | 1.256 | 1.4503 | 3 | 55 | 4 | 0.41112 | 2 | 48 | 27720 | 1.5485 | 9.4271 | 3088.9512 | 7.8133 | 0.011908 | 44.0287 | 0.36312
207 | 0.25 | 0.065 | 1.256 | 1.4503 | 3 | 31 | 5 | 0.28526 | 3 | 22 | 9207 | 2.1581 | 3.3077 | 2361.7393 | 7.8147 | 0.098554 | 134.9974 | 0.7938
404 | 0.375 | 0.083 | 1.256 | 1.4503 | 3 | 43 | 3 | 0.28156 | 3 | 46 | 14835 | 2.0072 | 14.1179 | 5376.82 | 7.8149 | 0.0046885 | 3.7756 | 0.72202
1997 | 0.25 | 0.065 | 1.256 | 1.4503 | 2 | 45 | 6 | 0.41865 | 2 | 49 | 24255 | 1.7549 | 10.526 | 3940.487 | 7.8156 | 0.0077314 | 15.0134 | 0.45883
8854 | 0.1875 | 0.049 | 1.256 | 1.4503 | 3 | 38 | 6 | 0.3746 | 2 | 28 | 17556 | 1.7626 | 3.8553 | 2072.7219 | 7.8162 | 0.074512 | 105.8509 | 0.50668
6858 | 0.1875 | 0.049 | 1.256 | 1.4503 | 2 | 58 | 6 | 0.482 | 2 | 37 | 23606 | 1.6902 | 7.6501 | 2945.0759 | 7.8173 | 0.013937 | 65.7259 | 0.36312
7415 | 0.1875 | 0.049 | 1.256 | 1.4503 | 4 | 52 | 3 | 0.4055 | 3 | 23 | 11960 | 1.8244 | 4.2789 | 2222.2649 | 7.8216 | 0.056616 | 332.7454 | 0.50668
4659 | 0.1875 | 0.049 | 1.256 | 1.4503 | 2 | 34 | 4 | 0.27195 | 4 | 53 | 12614 | 1.4616 | 6.5653 | 2378.0936 | 7.8216 | 0.039122 | 306.671 | 0.45883
4528 | 0.3125 | 0.065 | 1.256 | 1.4503 | 2 | 38 | 6 | 0.42109 | 2 | 49 | 20482 | 1.9513 | 11.1465 | 4482.2429 | 7.8218 | 0.0057487 | 2.9446 | 0.55454
4989 | 0.1875 | 0.049 | 1.256 | 1.4503 | 2 | 52 | 6 | 0.44064 | 2 | 44 | 25168 | 1.6075 | 8.1856 | 2944.2554 | 7.8267 | 0.013898 | 54.9451 | 0.36312
6698 | 0.1875 | 0.049 | 1.256 | 1.4503 | 2 | 53 | 3 | 0.45319 | 4 | 51 | 13515 | 1.6326 | 9.664 | 3225.8268 | 7.8274 | 0.01022 | 342.8085 | 0.36312
3662 | 0.375 | 0.083 | 1.256 | 1.4503 | 2 | 44 | 6 | 0.35991 | 2 | 44 | 21296 | 2.0203 | 13.808 | 5485.7493 | 7.8279 | 0.003886 | 1.4102 | 0.65024
1539 | 0.25 | 0.065 | 1.256 | 1.4503 | 3 | 51 | 3 | 0.50644 | 3 | 35 | 13387.5 | 2.0262 | 8.4856 | 3824.8449 | 7.831 | 0.0095259 | 76.5873 | 0.50668
1498 | 0.25 | 0.065 | 1.256 | 1.4503 | 2 | 49 | 6 | 0.42942 | 2 | 44 | 23716 | 1.7765 | 10.2624 | 3916.9641 | 7.8323 | 0.0078315 | 15.8879 | 0.45883
9774 | 0.3125 | 0.065 | 1.256 | 1.4503 | 3 | 39 | 4 | 0.34357 | 3 | 22 | 9009 | 2.2747 | 5.1312 | 3135.5988 | 7.8339 | 0.029333 | 20.3538 | 0.7938
8730 | 0.3125 | 0.065 | 1.256 | 1.4503 | 2 | 42 | 4 | 0.38624 | 3 | 51 | 14994 | 1.8816 | 12.7757 | 4676.2909 | 7.8341 | 0.00498 | 7.3187 | 0.55454
3010 | 0.1875 | 0.049 | 1.256 | 1.4503 | 3 | 38 | 5 | 0.31124 | 2 | 48 | 24624 | 1.4923 | 6.609 | 2447.6745 | 7.8341 | 0.032991 | 48.551 | 0.4349
9168 | 0.375 | 0.083 | 1.256 | 1.4503 | 2 | 35 | 6 | 0.48001 | 2 | 49 | 18865 | 2.0691 | 10.3004 | 4476.6908 | 7.8344 | 0.0057396 | 3.6966 | 0.55454
5484 | 0.3125 | 0.065 | 1.256 | 1.4503 | 2 | 48 | 6 | 0.28218 | 2 | 48 | 25344 | 1.6734 | 13.6819 | 4442.9849 | 7.8362 | 0.0058858 | 1.6156 | 0.55454
3622 | 0.375 | 0.083 | 1.256 | 1.4503 | 2 | 38 | 6 | 0.45121 | 2 | 45 | 18810 | 2.2029 | 12.2569 | 5491.1049 | 7.8367 | 0.0038572 | 1.9925 | 0.65024
505 | 0.25 | 0.065 | 1.256 | 1.4503 | 3 | 38 | 6 | 0.27702 | 2 | 29 | 18183 | 1.8545 | 5.2949 | 2744.7129 | 7.8372 | 0.04242 | 23.3554 | 0.65024
7709 | 0.1875 | 0.049 | 1.256 | 1.4503 | 2 | 39 | 6 | 0.43871 | 2 | 59 | 25311 | 1.6037 | 8.3273 | 2951.7685 | 7.8407 | 0.013697 | 54.2211 | 0.36312
5033 | 0.1875 | 0.049 | 1.256 | 1.4503 | 3 | 39 | 5 | 0.35604 | 2 | 43 | 22639.5 | 1.5819 | 6.0691 | 2441.1048 | 7.8417 | 0.033179 | 61.2259 | 0.4349
5025 | 0.25 | 0.065 | 1.256 | 1.4503 | 4 | 34 | 3 | 0.30226 | 3 | 37 | 12580 | 1.905 | 6.0741 | 2967.808 | 7.8429 | 0.031218 | 70.7297 | 0.65024
6854 | 0.25 | 0.065 | 1.256 | 1.4503 | 3 | 35 | 4 | 0.31858 | 3 | 32 | 11760 | 1.9376 | 5.4006 | 2846.5371 | 7.8432 | 0.036566 | 81.9321 | 0.65024
8750 | 0.25 | 0.065 | 1.256 | 1.4503 | 3 | 45 | 5 | 0.26764 | 2 | 39 | 23692.5 | 1.6444 | 8.3779 | 3236.4545 | 7.8452 | 0.018951 | 13.164 | 0.55454
9432 | 0.1875 | 0.049 | 1.256 | 1.4503 | 2 | 52 | 6 | 0.39809 | 2 | 47 | 26884 | 1.5224 | 8.7438 | 2929.8963 | 7.847 | 0.014011 | 45.4856 | 0.36312
4865 | 0.25 | 0.065 | 1.256 | 1.4503 | 2 | 32 | 5 | 0.2793 | 3 | 54 | 15552 | 1.6677 | 8.3676 | 3254.8325 | 7.848 | 0.018491 | 42.8589 | 0.55454
7616 | 0.1875 | 0.049 | 1.256 | 1.4503 | 2 | 56 | 5 | 0.49232 | 2 | 58 | 29232 | 1.6152 | 11.5914 | 3572.2004 | 7.8546 | 0.0060697 | 43.9081 | 0.31527
921 | 0.25 | 0.065 | 1.256 | 1.4503 | 3 | 53 | 4 | 0.40461 | 2 | 46 | 25599 | 1.7269 | 11.5761 | 4068.7954 | 7.8563 | 0.0068266 | 13.3405 | 0.45883
6297 | 0.25 | 0.065 | 1.256 | 1.4503 | 2 | 41 | 6 | 0.50562 | 2 | 47 | 21197 | 1.9289 | 9.2307 | 3905.834 | 7.8574 | 0.0078179 | 21.6648 | 0.45883
6157 | 0.1875 | 0.049 | 1.256 | 1.4503 | 3 | 38 | 6 | 0.25914 | 2 | 34 | 21318 | 1.5316 | 4.6814 | 2054.0815 | 7.8591 | 0.075699 | 60.9465 | 0.50668
7952 | 0.1875 | 0.049 | 1.256 | 1.4503 | 2 | 63 | 6 | 0.51629 | 2 | 32 | 22176 | 1.7588 | 7.1688 | 2909.6595 | 7.8597 | 0.014251 | 77.3193 | 0.36312
5064 | 0.375 | 0.083 | 1.256 | 1.4503 | 2 | 44 | 6 | 0.42164 | 2 | 40 | 19360 | 2.1438 | 12.5527 | 5436.4337 | 7.8619 | 0.0039448 | 1.8208 | 0.65024
9068 | 0.375 | 0.083 | 1.256 | 1.4503 | 2 | 42 | 6 | 0.45748 | 2 | 40 | 18480 | 2.2154 | 12.0002 | 5438.3214 | 7.8643 | 0.0039356 | 2.0728 | 0.65024
6303 | 0.25 | 0.065 | 1.256 | 1.4503 | 2 | 39 | 5 | 0.36561 | 3 | 38 | 13338 | 1.8403 | 7.1132 | 3224.3689 | 7.8647 | 0.018964 | 65.2363 | 0.55454
9046 | 0.3125 | 0.065 | 1.256 | 1.4503 | 2 | 47 | 6 | 0.32753 | 2 | 45 | 23265 | 1.7641 | 12.5677 | 4409.1732 | 7.8664 | 0.0059569 | 2.0332 | 0.55454
7806 | 0.25 | 0.065 | 1.256 | 1.4503 | 3 | 45 | 4 | 0.39508 | 3 | 22 | 10395 | 2.0906 | 4.726 | 2815.1426 | 7.8667 | 0.037682 | 114.4936 | 0.65024
5946 | 0.25 | 0.065 | 1.256 | 1.4503 | 2 | 53 | 6 | 0.43384 | 2 | 40 | 23320 | 1.7853 | 10.0662 | 3877.4009 | 7.8669 | 0.0079844 | 16.4829 | 0.45883
3519 | 0.1875 | 0.049 | 1.256 | 1.4503 | 2 | 41 | 6 | 0.36407 | 3 | 26 | 11726 | 1.7415 | 3.8493 | 2041.8001 | 7.8672 | 0.07675 | 323.1558 | 0.50668
1491 | 0.3125 | 0.065 | 1.256 | 1.4503 | 2 | 41 | 6 | 0.48533 | 2 | 41 | 18491 | 2.0797 | 10.0346 | 4418.741 | 7.8678 | 0.0059054 | 3.8577 | 0.55454
1945 | 0.375 | 0.083 | 1.256 | 1.4503 | 2 | 37 | 6 | 0.47794 | 2 | 46 | 18722 | 2.0649 | 10.1993 | 4430.5757 | 7.868 | 0.005854 | 3.7367 | 0.55454
5044 | 0.25 | 0.065 | 1.256 | 1.4503 | 2 | 48 | 6 | 0.36926 | 2 | 49 | 25872 | 1.6562 | 11.2029 | 3882.8964 | 7.8698 | 0.0079403 | 12.3605 | 0.45883
5605 | 0.375 | 0.083 | 1.256 | 1.4503 | 3 | 42 | 4 | 0.26825 | 3 | 21 | 9261 | 2.4112 | 6.3001 | 3849.4578 | 7.8701 | 0.019633 | 10.0608 | 0.93736
2402 | 0.1875 | 0.049 | 1.256 | 1.4503 | 2 | 39 | 4 | 0.50325 | 3 | 58 | 15834 | 1.7328 | 8.1862 | 3058.0854 | 7.8746 | 0.011962 | 208.5115 | 0.36312
5740 | 0.1875 | 0.049 | 1.256 | 1.4503 | 2 | 56 | 6 | 0.25136 | 2 | 58 | 35728 | 1.229 | 11.5914 | 2908.1443 | 7.8748 | 0.014217 | 20.4392 | 0.36312
3821 | 0.1875 | 0.049 | 1.256 | 1.4503 | 2 | 39 | 5 | 0.27095 | 3 | 50 | 17550 | 1.4117 | 7.0571 | 2417.3541 | 7.8785 | 0.033735 | 123.5689 | 0.4349
5812 | 0.3125 | 0.065 | 1.256 | 1.4503 | 2 | 41 | 6 | 0.41558 | 2 | 45 | 20295 | 1.9402 | 11.0136 | 4406.2697 | 7.8798 | 0.0059333 | 2.9695 | 0.55454
6679 | 0.1875 | 0.049 | 1.256 | 1.4503 | 2 | 59 | 6 | 0.53764 | 2 | 33 | 21417 | 1.8015 | 6.937 | 2896.0309 | 7.8821 | 0.014337 | 84.8224 | 0.36312
4746 | 0.25 | 0.065 | 1.256 | 1.4503 | 2 | 36 | 5 | 0.30945 | 3 | 45 | 14580 | 1.728 | 7.8019 | 3216.7081 | 7.8837 | 0.018973 | 50.7327 | 0.55454
2808 | 0.1875 | 0.049 | 1.256 | 1.4503 | 2 | 37 | 6 | 0.25442 | 3 | 35 | 14245 | 1.5222 | 4.6982 | 2039.8974 | 7.8841 | 0.07653 | 187.0561 | 0.50668
948 | 0.3125 | 0.065 | 1.256 | 1.4503 | 2 | 41 | 6 | 0.43038 | 2 | 44 | 19844 | 1.9698 | 10.7689 | 4400.3578 | 7.8847 | 0.0059466 | 3.1566 | 0.55454
7153 | 0.3125 | 0.065 | 1.256 | 1.4503 | 2 | 48 | 6 | 0.29907 | 2 | 46 | 24288 | 1.7072 | 13.1118 | 4386.4441 | 7.8851 | 0.0060128 | 1.795 | 0.55454
4681 | 0.5 | 0.12 | 1.256 | 1.4503 | 2 | 43 | 6 | 0.39863 | 2 | 42 | 19866 | 2.0977 | 12.8903 | 5406.5697 | 7.8857 | 0.0039777 | 1.6856 | 0.65024
2966 | 0.25 | 0.065 | 1.256 | 1.4503 | 2 | 49 | 6 | 0.46771 | 2 | 41 | 22099 | 1.8531 | 9.5627 | 3862.0562 | 7.888 | 0.008017 | 19.0722 | 0.45883
5540 | 0.25 | 0.065 | 1.256 | 1.4503 | 2 | 40 | 6 | 0.45998 | 2 | 51 | 22440 | 1.8376 | 9.7815 | 3878.164 | 7.8888 | 0.0079028 | 18.3516 | 0.45883
9530 | 0.25 | 0.065 | 1.256 | 1.4503 | 3 | 46 | 3 | 0.51269 | 3 | 38 | 13110 | 2.0387 | 8.338 | 3776.3646 | 7.8899 | 0.0096962 | 80.1815 | 0.50668
5689 | 0.1875 | 0.049 | 1.256 | 1.4503 | 2 | 47 | 5 | 0.34134 | 3 | 36 | 15228 | 1.5525 | 6.0757 | 2399.8302 | 7.891 | 0.034404 | 182.5301 | 0.4349
1230 | 0.3125 | 0.065 | 1.256 | 1.4503 | 2 | 49 | 5 | 0.53342 | 2 | 51 | 22491 | 2.0164 | 14.8305 | 5432.5242 | 7.8932 | 0.0025289 | 2.7519 | 0.47478
9435 | 0.1875 | 0.049 | 1.256 | 1.4503 | 2 | 58 | 5 | 0.34215 | 3 | 29 | 15138 | 1.5541 | 5.996 | 2389.095 | 7.8951 | 0.034902 | 184.7566 | 0.4349
5307 | 0.3125 | 0.065 | 1.256 | 1.4503 | 2 | 40 | 6 | 0.40036 | 2 | 47 | 20680 | 1.9098 | 11.2326 | 4391.1975 | 7.8956 | 0.0059614 | 2.8087 | 0.55454
943 | 0.375 | 0.083 | 1.256 | 1.4503 | 2 | 36 | 6 | 0.47748 | 2 | 47 | 18612 | 2.064 | 10.1505 | 4401.8915 | 7.8959 | 0.0059105 | 3.7739 | 0.55454
7906 | 0.1875 | 0.049 | 1.256 | 1.4503 | 3 | 40 | 4 | 0.36007 | 3 | 29 | 12180 | 1.7335 | 4.1933 | 2107.0902 | 7.8969 | 0.06691 | 299.7688 | 0.50668
4772 | 0.375 | 0.083 | 1.256 | 1.4503 | 2 | 45 | 6 | 0.46501 | 2 | 38 | 18810 | 2.0391 | 10.1753 | 4375.2026 | 7.8977 | 0.0060249 | 3.6422 | 0.55454
2806 | 0.25 | 0.065 | 1.256 | 1.4503 | 3 | 52 | 4 | 0.34757 | 2 | 51 | 27846 | 1.6128 | 12.5995 | 4027.7329 | 7.8989 | 0.0069378 | 10.4489 | 0.45883
2191 | 0.375 | 0.083 | 1.256 | 1.4503 | 2 | 44 | 6 | 0.31798 | 2 | 46 | 22264 | 1.9365 | 14.4356 | 5384.0666 | 7.901 | 0.0040089 | 1.2234 | 0.65024
8964 | 0.3125 | 0.065 | 1.256 | 1.4503 | 2 | 47 | 6 | 0.39679 | 2 | 40 | 20680 | 1.9027 | 11.1713 | 4368.0966 | 7.9013 | 0.0060506 | 2.7939 | 0.55454
4336 | 0.25 | 0.065 | 1.256 | 1.4503 | 2 | 44 | 6 | 0.44656 | 2 | 47 | 22748 | 1.8108 | 9.88 | 3854.861 | 7.9046 | 0.0080116 | 17.5612 | 0.45883
8848 | 0.3125 | 0.065 | 1.256 | 1.4503 | 3 | 45 | 4 | 0.36828 | 2 | 48 | 22680 | 1.8456 | 12.853 | 4587.8783 | 7.9052 | 0.0051533 | 2.2707 | 0.55454
1850 | 0.25 | 0.065 | 1.256 | 1.4503 | 2 | 54 | 6 | 0.43154 | 2 | 39 | 23166 | 1.7807 | 9.9941 | 3838.4796 | 7.906 | 0.0081237 | 16.6215 | 0.45883
4997 | 0.25 | 0.065 | 1.256 | 1.4503 | 4 | 35 | 3 | 0.30875 | 3 | 35 | 12250 | 1.918 | 5.9069 | 2919.8398 | 7.9091 | 0.032154 | 74.963 | 0.65024
543 | 0.25 | 0.065 | 1.256 | 1.4503 | 3 | 46 | 3 | 0.45288 | 3 | 41 | 14145 | 1.9191 | 8.9963 | 3756.3674 | 7.9124 | 0.0097822 | 64.4816 | 0.50668
7835 | 0.3125 | 0.065 | 1.256 | 1.4503 | 3 | 34 | 3 | 0.40744 | 3 | 50 | 12750 | 2.0436 | 10.2228 | 4282.6777 | 7.9134 | 0.0072079 | 10.5338 | 0.61435
1392 | 0.375 | 0.083 | 1.256 | 1.4503 | 2 | 39 | 6 | 0.46172 | 2 | 44 | 18876 | 2.0325 | 10.2624 | 4371.0929 | 7.9149 | 0.0060009 | 3.6035 | 0.55454
8573 | 0.3125 | 0.065 | 1.256 | 1.4503 | 2 | 38 | 6 | 0.4039 | 2 | 49 | 20482 | 1.9169 | 11.1465 | 4371.8969 | 7.9177 | 0.0059925 | 2.8721 | 0.55454
6325 | 0.3125 | 0.065 | 1.256 | 1.4503 | 3 | 49 | 3 | 0.26385 | 3 | 43 | 15802.5 | 1.7564 | 12.5042 | 4241.5027 | 7.9185 | 0.0074336 | 5.7346 | 0.61435
9278 | 0.1875 | 0.049 | 1.256 | 1.4503 | 2 | 64 | 6 | 0.51699 | 2 | 31 | 21824 | 1.7602 | 7.0519 | 2866.3423 | 7.9189 | 0.014616 | 79.6506 | 0.36312
2286 | 0.375 | 0.083 | 1.256 | 1.4503 | 2 | 39 | 6 | 0.39895 | 2 | 46 | 19734 | 2.0984 | 12.847 | 5373.0537 | 7.9192 | 0.0040035 | 1.7065 | 0.65024
6319 | 0.25 | 0.065 | 1.256 | 1.4503 | 3 | 36 | 3 | 0.30656 | 4 | 34 | 9180 | 1.9136 | 5.8947 | 2907.3969 | 7.9194 | 0.032435 | 167.5622 | 0.65024
8325 | 0.25 | 0.065 | 1.256 | 1.4503 | 3 | 49 | 6 | 0.25004 | 2 | 23 | 18595.5 | 1.8006 | 5.3644 | 2681.2166 | 7.9198 | 0.044644 | 21.4302 | 0.65024
5385 | 0.3125 | 0.065 | 1.256 | 1.4503 | 3 | 47 | 3 | 0.28832 | 3 | 43 | 15157.5 | 1.8053 | 12.0092 | 4242.6934 | 7.9203 | 0.0074196 | 6.4424 | 0.61435
3669 | 0.25 | 0.065 | 1.256 | 1.4503 | 3 | 45 | 6 | 0.27571 | 2 | 24 | 17820 | 1.8519 | 5.1556 | 2684.0666 | 7.9206 | 0.044423 | 24.1622 | 0.65024
907 | 0.25 | 0.065 | 1.256 | 1.4503 | 2 | 53 | 6 | 0.36538 | 2 | 44 | 25652 | 1.6484 | 11.0728 | 3824.888 | 7.9228 | 0.008167 | 12.4688 | 0.45883
147 | 0.1875 | 0.049 | 1.256 | 1.4503 | 2 | 53 | 5 | 0.30212 | 3 | 34 | 16218 | 1.4741 | 6.4427 | 2376.4659 | 7.9245 | 0.035123 | 151.5192 | 0.4349
9252 | 0.25 | 0.065 | 1.256 | 1.4503 | 3 | 53 | 3 | 0.45971 | 3 | 35 | 13912.5 | 1.9328 | 8.8079 | 3730.3387 | 7.9295 | 0.0099424 | 67.0734 | 0.50668
955 | 0.1875 | 0.049 | 1.256 | 1.4503 | 2 | 41 | 6 | 0.4723 | 2 | 52 | 23452 | 1.6708 | 7.6985 | 2883.1024 | 7.9296 | 0.01427 | 65.5297 | 0.36312
7254 | 0.25 | 0.065 | 1.256 | 1.4503 | 2 | 47 | 6 | 0.47329 | 2 | 42 | 21714 | 1.8642 | 9.4091 | 3825.1352 | 7.9298 | 0.0081342 | 19.8385 | 0.45883
3230 | 0.25 | 0.065 | 1.256 | 1.4503 | 2 | 43 | 6 | 0.45822 | 2 | 47 | 22231 | 1.8341 | 9.6636 | 3832.2242 | 7.9301 | 0.0080833 | 18.6134 | 0.45883
9466 | 0.1875 | 0.049 | 1.256 | 1.4503 | 4 | 35 | 3 | 0.39718 | 3 | 34 | 11900 | 1.8077 | 4.3291 | 2183.1925 | 7.9303 | 0.057465 | 331.5414 | 0.50668
3490 | 0.3125 | 0.065 | 1.256 | 1.4503 | 2 | 54 | 6 | 0.52368 | 2 | 34 | 20196 | 1.965 | 8.7128 | 3812.8275 | 7.9315 | 0.0082146 | 24.2037 | 0.45883
2345 | 0.25 | 0.065 | 1.256 | 1.4503 | 2 | 55 | 3 | 0.34261 | 4 | 53 | 14575 | 1.6029 | 13.8258 | 4180.0954 | 7.9321 | 0.0060318 | 65.9902 | 0.45883
5833 | 0.375 | 0.083 | 1.256 | 1.4503 | 2 | 33 | 6 | 0.47531 | 2 | 51 | 18513 | 2.0597 | 10.1337 | 4365.8746 | 7.9376 | 0.0059675 | 3.799 | 0.55454
6834 | 0.25 | 0.065 | 1.256 | 1.4503 | 2 | 44 | 6 | 0.52049 | 2 | 42 | 20328 | 1.9586 | 8.8289 | 3821.5063 | 7.9384 | 0.0081279 | 23.822 | 0.45883
9017 | 0.3125 | 0.065 | 1.256 | 1.4503 | 2 | 44 | 5 | 0.27291 | 3 | 31 | 12276 | 1.8942 | 8.1225 | 3519.795 | 7.9434 | 0.015374 | 9.6229 | 0.67417
2574 | 0.3125 | 0.065 | 1.256 | 1.4503 | 3 | 43 | 4 | 0.32105 | 3 | 20 | 9030 | 2.2297 | 5.1252 | 3047.3242 | 7.9438 | 0.03097 | 19.6524 | 0.7938
375 | 0.3125 | 0.065 | 1.256 | 1.4503 | 2 | 47 | 6 | 0.27838 | 2 | 48 | 24816 | 1.6658 | 13.4056 | 4320.9007 | 7.9454 | 0.0061612 | 1.6657 | 0.55454
2704 | 0.1875 | 0.049 | 1.256 | 1.4503 | 2 | 44 | 6 | 0.46139 | 2 | 49 | 23716 | 1.649 | 7.762 | 2866.9208 | 7.9462 | 0.014443 | 63.1565 | 0.36312
5192 | 0.25 | 0.065 | 1.256 | 1.4503 | 3 | 46 | 4 | 0.3664 | 3 | 22 | 10626 | 2.0333 | 4.8273 | 2763.1043 | 7.9466 | 0.038959 | 105.6627 | 0.65024
9934 | 0.1875 | 0.049 | 1.256 | 1.4503 | 2 | 47 | 4 | 0.45059 | 3 | 51 | 16779 | 1.6274 | 8.6073 | 2991.3869 | 7.9467 | 0.012493 | 173.4029 | 0.36312
4369 | 0.1875 | 0.049 | 1.256 | 1.4503 | 3 | 34 | 3 | 0.5002 | 3 | 56 | 14280 | 1.7984 | 6.9369 | 2817.9101 | 7.9473 | 0.017169 | 256.6277 | 0.39901
2559 | 0.25 | 0.065 | 1.256 | 1.4503 | 3 | 33 | 3 | 0.3053 | 4 | 37 | 9157.5 | 1.9111 | 5.9037 | 2894.4903 | 7.9474 | 0.032547 | 167.9709 | 0.65024
9873 | 0.1875 | 0.049 | 1.256 | 1.4503 | 2 | 54 | 5 | 0.50076 | 2 | 58 | 28188 | 1.632 | 11.1908 | 3489.3292 | 7.9478 | 0.0063012 | 47.4667 | 0.31527
2405 | 0.1875 | 0.049 | 1.256 | 1.4503 | 2 | 60 | 5 | 0.42707 | 3 | 24 | 12960 | 1.7239 | 5.128 | 2355.74 | 7.9497 | 0.035783 | 281.5833 | 0.4349
4318 | 0.3125 | 0.065 | 1.256 | 1.4503 | 2 | 44 | 6 | 0.29246 | 2 | 50 | 24200 | 1.694 | 13.1008 | 4320.4042 | 7.9514 | 0.0061478 | 1.7859 | 0.55454
3439 | 0.3125 | 0.065 | 1.256 | 1.4503 | 3 | 41 | 4 | 0.31942 | 3 | 21 | 9040.5 | 2.2264 | 5.1397 | 3043.9266 | 7.9526 | 0.03097 | 19.5667 | 0.7938
4053 | 0.375 | 0.083 | 1.256 | 1.4503 | 3 | 36 | 3 | 0.39915 | 3 | 45 | 12150 | 2.2423 | 11.6353 | 5209.5004 | 7.9536 | 0.0049062 | 6.3806 | 0.72202
6109 | 0.25 | 0.065 | 1.256 | 1.4503 | 2 | 40 | 6 | 0.41096 | 2 | 54 | 23760 | 1.7396 | 10.3568 | 3814.285 | 7.9565 | 0.0081235 | 15.3918 | 0.45883
5339 | 0.25 | 0.065 | 1.256 | 1.4503 | 3 | 38 | 3 | 0.40373 | 3 | 53 | 15105 | 1.8208 | 9.6769 | 3732.1479 | 7.9569 | 0.0098148 | 53.3185 | 0.50668
5829 | 0.5 | 0.12 | 1.256 | 1.4503 | 2 | 44 | 6 | 0.40348 | 2 | 40 | 19360 | 2.1074 | 12.5527 | 5304.1862 | 7.9583 | 0.0041099 | 1.7766 | 0.65024
5622 | 0.25 | 0.065 | 1.256 | 1.4503 | 2 | 35 | 6 | 0.49095 | 2 | 55 | 21175 | 1.8995 | 9.2823 | 3823.8968 | 7.9585 | 0.0080431 | 21.2718 | 0.45883
2866 | 0.25 | 0.065 | 1.256 | 1.4503 | 3 | 33 | 5 | 0.33911 | 2 | 46 | 20493 | 1.7873 | 7.3398 | 3166.5692 | 7.9641 | 0.019406 | 19.2992 | 0.55454
4216 | 0.1875 | 0.049 | 1.256 | 1.4503 | 2 | 54 | 6 | 0.48784 | 2 | 38 | 22572 | 1.7019 | 7.3319 | 2840.8528 | 7.9666 | 0.014764 | 71.8489 | 0.36312
9261 | 0.3125 | 0.065 | 1.256 | 1.4503 | 2 | 48 | 6 | 0.28688 | 2 | 46 | 24288 | 1.6828 | 13.1118 | 4293.7004 | 7.9681 | 0.006231 | 1.7571 | 0.55454
5015 | 0.375 | 0.083 | 1.256 | 1.4503 | 2 | 40 | 6 | 0.41994 | 2 | 43 | 18920 | 2.1404 | 12.3062 | 5300.7688 | 7.9695 | 0.0040991 | 1.8925 | 0.65024
4894 | 0.3125 | 0.065 | 1.256 | 1.4503 | 2 | 38 | 6 | 0.43845 | 2 | 46 | 19228 | 1.986 | 10.4641 | 4312.4302 | 7.9703 | 0.0061309 | 3.3771 | 0.55454
9427 | 0.25 | 0.065 | 1.256 | 1.4503 | 2 | 51 | 6 | 0.45992 | 2 | 39 | 21879 | 1.8375 | 9.4554 | 3780.8498 | 7.9707 | 0.0083155 | 19.1993 | 0.45883
4779 | 0.25 | 0.065 | 1.256 | 1.4503 | 3 | 44 | 5 | 0.29293 | 2 | 37 | 21978 | 1.6949 | 7.7779 | 3141.5817 | 7.9712 | 0.019918 | 15.7536 | 0.55454
9911 | 0.25 | 0.065 | 1.256 | 1.4503 | 3 | 31 | 4 | 0.3039 | 3 | 36 | 11718 | 1.9083 | 5.4126 | 2771.6836 | 7.9716 | 0.038064 | 80.581 | 0.65024
8939 | 0.3125 | 0.065 | 1.256 | 1.4503 | 3 | 34 | 3 | 0.47455 | 3 | 45 | 11475 | 2.1778 | 9.2005 | 4216.383 | 7.9729 | 0.0073984 | 13.9171 | 0.61435
6016 | 0.1875 | 0.049 | 1.256 | 1.4503 | 3 | 41 | 4 | 0.50099 | 2 | 54 | 23247 | 1.7282 | 7.9946 | 2983.3149 | 7.9736 | 0.012486 | 69.4906 | 0.36312
6023 | 0.1875 | 0.049 | 1.256 | 1.4503 | 2 | 40 | 6 | 0.48144 | 2 | 52 | 22880 | 1.6891 | 7.5189 | 2852.1113 | 7.9754 | 0.014514 | 69.4538 | 0.36312
2564 | 0.25 | 0.065 | 1.256 | 1.4503 | 2 | 50 | 6 | 0.45549 | 2 | 40 | 22000 | 1.8286 | 9.5136 | 3777.3447 | 7.9761 | 0.008323 | 18.8889 | 0.45883
9903 | 0.5 | 0.12 | 1.256 | 1.4503 | 2 | 38 | 6 | 0.45824 | 2 | 43 | 17974 | 2.217 | 11.7122 | 5294.5882 | 7.9788 | 0.0040983 | 2.1798 | 0.65024
7828 | 0.25 | 0.065 | 1.256 | 1.4503 | 3 | 52 | 4 | 0.42538 | 2 | 44 | 24024 | 1.7684 | 10.8702 | 3943.5438 | 7.9821 | 0.0071842 | 15.431 | 0.45883
6337 | 0.1875 | 0.049 | 1.256 | 1.4503 | 2 | 41 | 6 | 0.46375 | 2 | 52 | 23452 | 1.6537 | 7.6985 | 2845.416 | 7.983 | 0.014585 | 64.6732 | 0.36312
7772 | 0.1875 | 0.049 | 1.256 | 1.4503 | 2 | 59 | 4 | 0.40796 | 3 | 43 | 17759 | 1.5422 | 9.0391 | 2952.6038 | 7.9833 | 0.012856 | 146.0109 | 0.36312
669 | 0.1875 | 0.049 | 1.256 | 1.4503 | 2 | 43 | 6 | 0.51244 | 2 | 46 | 21758 | 1.7511 | 7.128 | 2839.0609 | 7.9868 | 0.014666 | 79.563 | 0.36312
3527 | 0.3125 | 0.065 | 1.256 | 1.4503 | 2 | 49 | 6 | 0.29733 | 2 | 44 | 23716 | 1.7037 | 12.795 | 4270.1771 | 7.9877 | 0.0062928 | 1.8669 | 0.55454
5738 | 0.375 | 0.083 | 1.256 | 1.4503 | 2 | 45 | 6 | 0.46667 | 2 | 37 | 18315 | 2.0424 | 9.9075 | 4269.6071 | 7.9926 | 0.0062756 | 3.828 | 0.55454
3416 | 0.3125 | 0.065 | 1.256 | 1.4503 | 2 | 45 | 6 | 0.27348 | 2 | 50 | 24750 | 1.656 | 13.3886 | 4271.4132 | 7.9942 | 0.0062712 | 1.6589 | 0.55454
4877 | 0.5 | 0.12 | 1.256 | 1.4503 | 2 | 38 | 6 | 0.43745 | 2 | 44 | 18392 | 2.1754 | 11.9845 | 5273.8988 | 7.9945 | 0.0041252 | 2.0369 | 0.65024
7970 | 0.3125 | 0.065 | 1.256 | 1.4503 | 2 | 47 | 6 | 0.28302 | 2 | 47 | 24299 | 1.6751 | 13.1263 | 4266.1847 | 7.9951 | 0.0062937 | 1.7436 | 0.55454
1953 | 0.3125 | 0.065 | 1.256 | 1.4503 | 2 | 38 | 6 | 0.40417 | 2 | 48 | 20064 | 1.9174 | 10.919 | 4284.3671 | 7.9964 | 0.006198 | 2.9807 | 0.55454
5675 | 0.375 | 0.083 | 1.256 | 1.4503 | 2 | 39 | 6 | 0.40044 | 2 | 45 | 19305 | 2.1014 | 12.5677 | 5267.087 | 7.9975 | 0.0041386 | 1.7781 | 0.65024
2838 | 0.3125 | 0.065 | 1.256 | 1.4503 | 3 | 43 | 3 | 0.29041 | 3 | 46 | 14835 | 1.8095 | 11.7879 | 4166.9732 | 7.9984 | 0.0076219 | 6.7182 | 0.61435
55 | 0.25 | 0.065 | 1.256 | 1.4503 | 2 | 51 | 5 | 0.32267 | 3 | 30 | 13770 | 1.7544 | 7.2734 | 3106.447 | 8.0005 | 0.02041 | 57.4877 | 0.55454
6131 | 0.375 | 0.083 | 1.256 | 1.4503 | 2 | 49 | 6 | 0.46328 | 2 | 34 | 18326 | 2.0356 | 9.887 | 4252.7127 | 8.0009 | 0.006336 | 3.8065 | 0.55454
3550 | 0.375 | 0.083 | 1.256 | 1.4503 | 2 | 41 | 6 | 0.49721 | 2 | 39 | 17589 | 2.1035 | 9.5452 | 4268.6873 | 8.0015 | 0.0062557 | 4.2831 | 0.55454
2520 | 0.3125 | 0.065 | 1.256 | 1.4503 | 2 | 43 | 6 | 0.52633 | 2 | 42 | 19866 | 1.9703 | 8.6355 | 3763.7192 | 8.0021 | 0.0083289 | 25.0157 | 0.45883
7007 | 0.3125 | 0.065 | 1.256 | 1.4503 | 2 | 48 | 4 | 0.35048 | 3 | 45 | 15120 | 1.81 | 12.8267 | 4461.4047 | 8.0032 | 0.0054102 | 6.8214 | 0.55454
1427 | 0.1875 | 0.049 | 1.256 | 1.4503 | 3 | 58 | 5 | 0.44221 | 2 | 24 | 18792 | 1.7542 | 4.9622 | 2330.7289 | 8.0036 | 0.036405 | 98.3944 | 0.4349
9300 | 0.3125 | 0.065 | 1.256 | 1.4503 | 2 | 36 | 6 | 0.53175 | 2 | 50 | 19800 | 1.9812 | 8.6687 | 3778.1203 | 8.0037 | 0.0082159 | 25.3457 | 0.45883
5646 | 0.1875 | 0.049 | 1.256 | 1.4503 | 3 | 41 | 3 | 0.34156 | 3 | 59 | 18142.5 | 1.4811 | 8.7349 | 2768.4119 | 8.0041 | 0.017827 | 128.9575 | 0.39901
6521 | 0.1875 | 0.049 | 1.256 | 1.4503 | 2 | 61 | 5 | 0.39613 | 2 | 60 | 32940 | 1.4228 | 13.0272 | 3429.584 | 8.0084 | 0.0065044 | 30.2224 | 0.31527
9296 | 0.25 | 0.065 | 1.256 | 1.4503 | 2 | 52 | 6 | 0.28291 | 2 | 51 | 29172 | 1.4835 | 12.5995 | 3746.6823 | 8.0096 | 0.008447 | 8.54 | 0.45883
9724 | 0.1875 | 0.049 | 1.256 | 1.4503 | 2 | 53 | 6 | 0.49341 | 2 | 38 | 22154 | 1.7131 | 7.2007 | 2811.4557 | 8.0102 | 0.015013 | 74.9172 | 0.36312
3122 | 0.25 | 0.065 | 1.256 | 1.4503 | 3 | 41 | 5 | 0.31359 | 2 | 38 | 21033 | 1.7362 | 7.4631 | 3115.4034 | 8.0123 | 0.020149 | 17.6588 | 0.55454
9566 | 0.375 | 0.083 | 1.256 | 1.4503 | 2 | 41 | 6 | 0.41048 | 2 | 42 | 18942 | 2.1214 | 12.3101 | 5239.5229 | 8.0132 | 0.0041835 | 1.8646 | 0.65024
1564 | 0.25 | 0.065 | 1.256 | 1.4503 | 2 | 47 | 6 | 0.53125 | 2 | 38 | 19646 | 1.9802 | 8.513 | 3746.287 | 8.0133 | 0.0084204 | 25.6856 | 0.45883
9581 | 0.1875 | 0.049 | 1.256 | 1.4503 | 2 | 61 | 5 | 0.45647 | 2 | 54 | 29646 | 1.5435 | 11.7244 | 3422.965 | 8.015 | 0.0065251 | 40.4562 | 0.31527
3600 | 0.1875 | 0.049 | 1.256 | 1.4503 | 3 | 62 | 3 | 0.29801 | 3 | 42 | 19530 | 1.394 | 9.2641 | 2740.2798 | 8.0156 | 0.018379 | 103.8683 | 0.39901
8175 | 0.1875 | 0.049 | 1.256 | 1.4503 | 2 | 45 | 6 | 0.52136 | 2 | 43 | 21285 | 1.769 | 6.9601 | 2813.0374 | 8.0202 | 0.014917 | 83.8275 | 0.36312
2534 | 0.3125 | 0.065 | 1.256 | 1.4503 | 2 | 48 | 6 | 0.33215 | 2 | 42 | 22176 | 1.7734 | 11.9716 | 4234.8826 | 8.0213 | 0.0063762 | 2.2309 | 0.55454
7219 | 0.25 | 0.065 | 1.256 | 1.4503 | 3 | 48 | 3 | 0.37437 | 3 | 43 | 15480 | 1.7621 | 9.8311 | 3653.8696 | 8.0232 | 0.010258 | 48.7415 | 0.50668
8838 | 0.1875 | 0.049 | 1.256 | 1.4503 | 2 | 56 | 6 | 0.52903 | 2 | 34 | 20944 | 1.7843 | 6.795 | 2798.1554 | 8.025 | 0.015157 | 87.2341 | 0.36312
129 | 0.3125 | 0.065 | 1.256 | 1.4503 | 3 | 35 | 4 | 0.29796 | 3 | 25 | 9187.5 | 2.1835 | 5.2553 | 3000.7754 | 8.0285 | 0.031532 | 18.4383 | 0.7938
3689 | 0.25 | 0.065 | 1.256 | 1.4503 | 2 | 52 | 4 | 0.3286 | 3 | 51 | 18564 | 1.5749 | 12.5995 | 3895.3139 | 8.029 | 0.0073319 | 31.2818 | 0.45883
459 | 0.25 | 0.065 | 1.256 | 1.4503 | 2 | 50 | 6 | 0.4638 | 2 | 39 | 21450 | 1.8453 | 9.2758 | 3727.5885 | 8.03 | 0.0085083 | 20.0033 | 0.45883
895 | 0.375 | 0.083 | 1.256 | 1.4503 | 2 | 40 | 6 | 0.44433 | 2 | 41 | 18040 | 2.1892 | 11.7338 | 5219.6976 | 8.0302 | 0.0042058 | 2.1272 | 0.65024
7547 | 0.3125 | 0.065 | 1.256 | 1.4503 | 2 | 42 | 6 | 0.45404 | 2 | 40 | 18480 | 2.0171 | 10.0201 | 4234.914 | 8.0311 | 0.0063452 | 3.7033 | 0.55454
6673 | 0.25 | 0.065 | 1.256 | 1.4503 | 2 | 54 | 6 | 0.33884 | 2 | 44 | 26136 | 1.5953 | 11.2754 | 3723.1893 | 8.0314 | 0.0085456 | 11.5218 | 0.45883
9672 | 0.25 | 0.065 | 1.256 | 1.4503 | 2 | 34 | 6 | 0.48626 | 2 | 56 | 20944 | 1.8902 | 9.1932 | 3757.6067 | 8.0329 | 0.0082686 | 21.5523 | 0.45883
7784 | 0.3125 | 0.065 | 1.256 | 1.4503 | 2 | 40 | 6 | 0.43753 | 2 | 43 | 18920 | 1.9841 | 10.2766 | 4237.8992 | 8.0333 | 0.0063255 | 3.4712 | 0.55454
3613 | 0.3125 | 0.065 | 1.256 | 1.4503 | 2 | 33 | 5 | 0.26863 | 3 | 41 | 12177 | 1.8856 | 8.1467 | 3466.9199 | 8.0338 | 0.015581 | 9.695 | 0.67417
4263 | 0.3125 | 0.065 | 1.256 | 1.4503 | 2 | 44 | 6 | 0.35637 | 2 | 44 | 21296 | 1.8218 | 11.5287 | 4228.4847 | 8.0344 | 0.0063726 | 2.4928 | 0.55454
4554 | 0.3125 | 0.065 | 1.256 | 1.4503 | 3 | 45 | 3 | 0.41407 | 3 | 36 | 12150 | 2.0568 | 9.6398 | 4119.0253 | 8.0373 | 0.0077843 | 11.5902 | 0.61435
2850 | 0.5 | 0.12 | 1.256 | 1.4503 | 2 | 39 | 6 | 0.37764 | 2 | 46 | 19734 | 2.0558 | 12.847 | 5214.9264 | 8.0373 | 0.0042078 | 1.6563 | 0.65024
4624 | 0.1875 | 0.049 | 1.256 | 1.4503 | 4 | 64 | 4 | 0.26295 | 2 | 27 | 24192 | 1.4436 | 6.142 | 2239.5277 | 8.0386 | 0.044368 | 46.6725 | 0.45883
5943 | 0.1875 | 0.049 | 1.256 | 1.4503 | 2 | 37 | 6 | 0.31793 | 3 | 30 | 12210 | 1.6492 | 4.027 | 1967.1682 | 8.0419 | 0.081561 | 277.9375 | 0.50668
8946 | 0.25 | 0.065 | 1.256 | 1.4503 | 2 | 42 | 6 | 0.37848 | 2 | 53 | 24486 | 1.6746 | 10.6531 | 3731.4697 | 8.0419 | 0.0084412 | 13.8466 | 0.45883
9028 | 0.5 | 0.12 | 1.256 | 1.4503 | 2 | 40 | 6 | 0.42377 | 2 | 42 | 18480 | 2.148 | 12.02 | 5204.0938 | 8.0424 | 0.0042269 | 1.9835 | 0.65024
3745 | 0.25 | 0.065 | 1.256 | 1.4503 | 3 | 52 | 3 | 0.49638 | 3 | 33 | 12870 | 2.0061 | 8.1526 | 3628.3055 | 8.0434 | 0.010406 | 81.1264 | 0.50668
2994 | 0.3125 | 0.065 | 1.256 | 1.4503 | 3 | 44 | 4 | 0.25541 | 3 | 21 | 9702 | 2.0984 | 5.5023 | 2974.7613 | 8.045 | 0.032343 | 15.6948 | 0.7938
7868 | 0.1875 | 0.049 | 1.256 | 1.4503 | 3 | 33 | 5 | 0.25531 | 2 | 59 | 26284.5 | 1.3804 | 7.1048 | 2336.3629 | 8.0462 | 0.035475 | 38.6266 | 0.4349
7814 | 0.375 | 0.083 | 1.256 | 1.4503 | 2 | 38 | 6 | 0.46334 | 2 | 42 | 17556 | 2.2272 | 11.4398 | 5205.1048 | 8.0462 | 0.0042165 | 2.2879 | 0.65024
3462 | 0.375 | 0.083 | 1.256 | 1.4503 | 2 | 35 | 6 | 0.47014 | 2 | 47 | 18095 | 2.0493 | 9.88 | 4237.9744 | 8.047 | 0.0062886 | 3.9296 | 0.55454
382 | 0.1875 | 0.049 | 1.256 | 1.4503 | 3 | 44 | 4 | 0.53475 | 2 | 47 | 21714 | 1.7957 | 7.4452 | 2924.3752 | 8.0473 | 0.01294 | 82.4188 | 0.36312
1851 | 0.1875 | 0.049 | 1.256 | 1.4503 | 3 | 31 | 5 | 0.36501 | 2 | 51 | 21343.5 | 1.5998 | 5.7892 | 2337.3603 | 8.0483 | 0.035335 | 69.1203 | 0.4349
6807 | 0.1875 | 0.049 | 1.256 | 1.4503 | 3 | 48 | 5 | 0.37615 | 2 | 32 | 20736 | 1.6221 | 5.5111 | 2314.2552 | 8.0488 | 0.036627 | 74.1894 | 0.4349
3156 | 0.25 | 0.065 | 1.256 | 1.4503 | 4 | 38 | 3 | 0.33262 | 3 | 30 | 11400 | 1.9657 | 5.4775 | 2819.5842 | 8.0517 | 0.034287 | 88.5411 | 0.65024
2508 | 0.375 | 0.083 | 1.256 | 1.4503 | 2 | 49 | 5 | 0.53164 | 2 | 49 | 21609 | 2.0128 | 14.2489 | 5207.3801 | 8.0525 | 0.0027108 | 2.9479 | 0.47478
1899 | 0.25 | 0.065 | 1.256 | 1.4503 | 2 | 51 | 5 | 0.53094 | 2 | 54 | 24786 | 1.8519 | 13.092 | 4526.245 | 8.0529 | 0.0037014 | 16.2358 | 0.39502
7462 | 0.3125 | 0.065 | 1.256 | 1.4503 | 3 | 44 | 4 | 0.37175 | 2 | 47 | 21714 | 1.8526 | 12.3147 | 4416.0794 | 8.0549 | 0.0054858 | 2.4665 | 0.55454
8407 | 0.25 | 0.065 | 1.256 | 1.4503 | 2 | 32 | 6 | 0.51484 | 2 | 57 | 20064 | 1.9473 | 8.8325 | 3743.4306 | 8.0549 | 0.0082961 | 24.2019 | 0.45883
8518 | 0.3125 | 0.065 | 1.256 | 1.4503 | 3 | 35 | 5 | 0.26005 | 2 | 39 | 18427.5 | 1.8684 | 8.1983 | 3448.1374 | 8.0561 | 0.015772 | 3.0393 | 0.67417
1546 | 0.3125 | 0.065 | 1.256 | 1.4503 | 3 | 47 | 3 | 0.31096 | 3 | 40 | 14100 | 1.8506 | 11.1713 | 4096.7354 | 8.0571 | 0.0078676 | 7.6101 | 0.61435
4496 | 0.375 | 0.083 | 1.256 | 1.4503 | 3 | 40 | 3 | 0.31837 | 3 | 44 | 13200 | 2.0808 | 12.5924 | 5058.3127 | 8.0612 | 0.0051771 | 4.9173 | 0.72202
5844 | 0.1875 | 0.049 | 1.256 | 1.4503 | 3 | 53 | 5 | 0.41663 | 2 | 27 | 19318.5 | 1.7031 | 5.1163 | 2303.0926 | 8.0612 | 0.037053 | 89.9963 | 0.4349
6128 | 0.3125 | 0.065 | 1.256 | 1.4503 | 2 | 48 | 5 | 0.53049 | 2 | 50 | 21600 | 2.0105 | 14.2519 | 5197.4868 | 8.0615 | 0.0027174 | 2.9457 | 0.47478
942 | 0.5 | 0.12 | 1.256 | 1.4503 | 2 | 39 | 6 | 0.43949 | 2 | 42 | 18018 | 2.1795 | 11.7299 | 5180.5147 | 8.0628 | 0.0042546 | 2.1184 | 0.65024
2018 | 0.375 | 0.083 | 1.256 | 1.4503 | 2 | 40 | 6 | 0.37032 | 2 | 45 | 19800 | 2.0411 | 12.8785 | 5177.8841 | 8.0633 | 0.0042626 | 1.6293 | 0.65024
7318 | 0.25 | 0.065 | 1.256 | 1.4503 | 2 | 52 | 5 | 0.52795 | 2 | 53 | 24804 | 1.8459 | 13.0936 | 4510.9728 | 8.0647 | 0.0037242 | 16.1483 | 0.39502
2251 | 0.1875 | 0.049 | 1.256 | 1.4503 | 3 | 40 | 4 | 0.52379 | 3 | 22 | 9240 | 2.061 | 3.1811 | 2025.1366 | 8.0659 | 0.0717 | 625.8912 | 0.50668
9695 | 0.1875 | 0.049 | 1.256 | 1.4503 | 3 | 62 | 4 | 0.44059 | 2 | 38 | 24738 | 1.6074 | 8.3818 | 2893.7094 | 8.0663 | 0.013309 | 56.6629 | 0.36312
1410 | 0.1875 | 0.049 | 1.256 | 1.4503 | 2 | 31 | 6 | 0.31395 | 3 | 36 | 12276 | 1.6413 | 4.0865 | 1964.0188 | 8.0673 | 0.081064 | 273.3269 | 0.50668
1807 | 0.5 | 0.12 | 1.256 | 1.4503 | 2 | 45 | 6 | 0.42282 | 2 | 37 | 18315 | 2.1461 | 11.8668 | 5151.0875 | 8.0722 | 0.0043192 | 2.0128 | 0.65024
6644 | 0.5 | 0.12 | 1.256 | 1.4503 | 2 | 39 | 6 | 0.43735 | 2 | 42 | 18018 | 2.1752 | 11.7299 | 5166.0165 | 8.074 | 0.0042745 | 2.1125 | 0.65024
2855 | 0.375 | 0.083 | 1.256 | 1.4503 | 3 | 42 | 3 | 0.38442 | 3 | 38 | 11970 | 2.2129 | 11.4002 | 5032.8901 | 8.0755 | 0.0052311 | 6.4263 | 0.72202
8723 | 0.375 | 0.083 | 1.256 | 1.4503 | 3 | 39 | 3 | 0.38392 | 3 | 41 | 11992.5 | 2.2119 | 11.4506 | 5039.0064 | 8.0778 | 0.0052049 | 6.4005 | 0.72202
9635 | 0.25 | 0.065 | 1.256 | 1.4503 | 2 | 54 | 6 | 0.42025 | 2 | 38 | 22572 | 1.7582 | 9.7379 | 3676.1429 | 8.0822 | 0.0087282 | 17.1135 | 0.45883
9328 | 0.375 | 0.083 | 1.256 | 1.4503 | 2 | 44 | 6 | 0.33136 | 2 | 43 | 20812 | 1.9632 | 13.4942 | 5137.5944 | 8.0861 | 0.0043346 | 1.4077 | 0.65024
2802 | 0.25 | 0.065 | 1.256 | 1.4503 | 3 | 45 | 3 | 0.49297 | 3 | 38 | 12825 | 1.9993 | 8.163 | 3599.1547 | 8.0883 | 0.010495 | 81.2675 | 0.50668
5324 | 0.1875 | 0.049 | 1.256 | 1.4503 | 2 | 58 | 6 | 0.37879 | 2 | 41 | 26158 | 1.4838 | 8.4771 | 2755.8967 | 8.0883 | 0.015561 | 46.1802 | 0.36312
9108 | 0.3125 | 0.065 | 1.256 | 1.4503 | 3 | 30 | 3 | 0.455 | 3 | 51 | 11475 | 2.1387 | 9.2531 | 4110.9462 | 8.0885 | 0.0076697 | 13.569 | 0.61435
4516 | 0.25 | 0.065 | 1.256 | 1.4503 | 2 | 53 | 6 | 0.38282 | 2 | 41 | 23903 | 1.6833 | 10.3178 | 3668.6226 | 8.0927 | 0.008753 | 14.5586 | 0.45883
3552 | 0.3125 | 0.065 | 1.256 | 1.4503 | 2 | 47 | 5 | 0.25055 | 3 | 29 | 12267 | 1.8494 | 8.0992 | 3388.2658 | 8.094 | 0.016456 | 9.2823 | 0.67417
9237 | 0.375 | 0.083 | 1.256 | 1.4503 | 2 | 41 | 6 | 0.33323 | 2 | 46 | 20746 | 1.967 | 13.4825 | 5135.9331 | 8.094 | 0.0043252 | 1.4197 | 0.65024
1643 | 0.1875 | 0.049 | 1.256 | 1.4503 | 2 | 64 | 5 | 0.46105 | 2 | 50 | 28800 | 1.5526 | 11.374 | 3350.0739 | 8.097 | 0.0067679 | 42.923 | 0.31527
2243 | 0.1875 | 0.049 | 1.256 | 1.4503 | 3 | 63 | 3 | 0.51891 | 3 | 28 | 13230 | 1.8358 | 6.2727 | 2680.548 | 8.1003 | 0.019075 | 302.4052 | 0.39901
3720 | 0.1875 | 0.049 | 1.256 | 1.4503 | 2 | 56 | 6 | 0.49613 | 2 | 35 | 21560 | 1.7185 | 6.9948 | 2747.1151 | 8.1014 | 0.015628 | 78.9783 | 0.36312
4684 | 0.25 | 0.065 | 1.256 | 1.4503 | 3 | 53 | 4 | 0.29833 | 2 | 52 | 28938 | 1.5143 | 13.086 | 3828.4916 | 8.1033 | 0.0075493 | 8.9241 | 0.45883
636 | 0.375 | 0.083 | 1.256 | 1.4503 | 2 | 41 | 6 | 0.34624 | 2 | 45 | 20295 | 1.993 | 13.1894 | 5123.5585 | 8.1035 | 0.0043426 | 1.5054 | 0.65024
2867 | 0.3125 | 0.065 | 1.256 | 1.4503 | 3 | 41 | 5 | 0.27456 | 2 | 32 | 17712 | 1.8975 | 7.8319 | 3394.7934 | 8.104 | 0.016316 | 3.3408 | 0.67417
6453 | 0.25 | 0.065 | 1.256 | 1.4503 | 3 | 54 | 4 | 0.33108 | 2 | 48 | 27216 | 1.5798 | 12.3004 | 3824.1311 | 8.106 | 0.0075678 | 10.5729 | 0.45883
7051 | 0.375 | 0.083 | 1.256 | 1.4503 | 2 | 33 | 6 | 0.4731 | 2 | 49 | 17787 | 2.0553 | 9.7363 | 4182.3406 | 8.1061 | 0.006411 | 4.0678 | 0.55454
4833 | 0.1875 | 0.049 | 1.256 | 1.4503 | 2 | 63 | 5 | 0.36522 | 2 | 60 | 34020 | 1.361 | 13.4416 | 3344.3331 | 8.1065 | 0.0067843 | 26.939 | 0.31527
1769 | 0.3125 | 0.065 | 1.256 | 1.4503 | 3 | 36 | 3 | 0.32171 | 3 | 51 | 13770 | 1.8721 | 11.0144 | 4070.4318 | 8.1085 | 0.0078689 | 8.0774 | 0.61435
9404 | 0.1875 | 0.049 | 1.256 | 1.4503 | 2 | 37 | 6 | 0.44178 | 2 | 58 | 23606 | 1.6098 | 7.7856 | 2766.5771 | 8.1088 | 0.015217 | 61.7423 | 0.36312
4572 | 0.3125 | 0.065 | 1.256 | 1.4503 | 2 | 34 | 6 | 0.51227 | 2 | 53 | 19822 | 1.9422 | 8.7007 | 3685.5471 | 8.1121 | 0.0085389 | 24.6481 | 0.45883
3104 | 0.375 | 0.083 | 1.256 | 1.4503 | 3 | 35 | 3 | 0.39089 | 3 | 45 | 11812.5 | 2.2258 | 11.3245 | 5009.7817 | 8.1127 | 0.0052308 | 6.6375 | 0.72202
4744 | 0.375 | 0.083 | 1.256 | 1.4503 | 2 | 43 | 6 | 0.37487 | 2 | 41 | 19393 | 2.0502 | 12.5834 | 5104.5812 | 8.1134 | 0.0043777 | 1.7016 | 0.65024
4087 | 0.375 | 0.083 | 1.256 | 1.4503 | 2 | 41 | 6 | 0.47559 | 2 | 39 | 17589 | 2.0603 | 9.5452 | 4149.5327 | 8.1136 | 0.0065587 | 4.1636 | 0.55454
8346 | 0.3125 | 0.065 | 1.256 | 1.4503 | 2 | 35 | 6 | 0.47357 | 2 | 46 | 17710 | 2.0562 | 9.6698 | 4166.8319 | 8.1139 | 0.0064691 | 4.1019 | 0.55454
9281 | 0.5 | 0.12 | 1.256 | 1.4503 | 2 | 38 | 6 | 0.39837 | 2 | 45 | 18810 | 2.0972 | 12.2569 | 5117.3586 | 8.1152 | 0.0043378 | 1.8568 | 0.65024
696 | 0.25 | 0.065 | 1.256 | 1.4503 | 2 | 36 | 5 | 0.36352 | 3 | 39 | 12636 | 1.8361 | 6.7616 | 3044.7356 | 8.1154 | 0.020835 | 71.6663 | 0.55454
6240 | 0.25 | 0.065 | 1.256 | 1.4503 | 2 | 55 | 4 | 0.41211 | 3 | 41 | 15785 | 1.7419 | 10.6954 | 3807.845 | 8.1158 | 0.0076257 | 48.0995 | 0.45883
6913 | 0.375 | 0.083 | 1.256 | 1.4503 | 2 | 44 | 6 | 0.28385 | 2 | 46 | 22264 | 1.8682 | 14.4356 | 5098.3269 | 8.1177 | 0.0043905 | 1.1585 | 0.65024
4439 | 0.375 | 0.083 | 1.256 | 1.4503 | 2 | 37 | 6 | 0.45223 | 2 | 43 | 17501 | 2.2049 | 11.4152 | 5115.708 | 8.1185 | 0.0043351 | 2.2683 | 0.65024
7035 | 0.3125 | 0.065 | 1.256 | 1.4503 | 3 | 34 | 3 | 0.46305 | 3 | 44 | 11220 | 2.1548 | 8.9961 | 4062.0433 | 8.1203 | 0.0078751 | 14.2761 | 0.61435
2726 | 0.1875 | 0.049 | 1.256 | 1.4503 | 2 | 43 | 4 | 0.34328 | 4 | 34 | 10234 | 1.6042 | 5.2685 | 2203.8927 | 8.1211 | 0.045024 | 511.146 | 0.45883
3112 | 0.1875 | 0.049 | 1.256 | 1.4503 | 2 | 63 | 5 | 0.5364 | 2 | 45 | 25515 | 1.7033 | 10.0812 | 3329.4494 | 8.1215 | 0.0068341 | 59.8037 | 0.31527
7355 | 0.25 | 0.065 | 1.256 | 1.4503 | 2 | 48 | 6 | 0.47678 | 2 | 39 | 20592 | 1.8712 | 8.9166 | 3645.5079 | 8.1248 | 0.0088172 | 21.9215 | 0.45883
9469 | 0.375 | 0.083 | 1.256 | 1.4503 | 2 | 38 | 6 | 0.39659 | 2 | 45 | 18810 | 2.0937 | 12.2569 | 5104.8173 | 8.1251 | 0.0043556 | 1.8523 | 0.65024
5180 | 0.25 | 0.065 | 1.256 | 1.4503 | 2 | 53 | 6 | 0.4089 | 2 | 39 | 22737 | 1.7355 | 9.8145 | 3638.3302 | 8.1266 | 0.0088745 | 16.5972 | 0.45883
9531 | 0.3125 | 0.065 | 1.256 | 1.4503 | 2 | 36 | 6 | 0.44951 | 2 | 46 | 18216 | 2.0081 | 9.9345 | 4148.5649 | 8.1286 | 0.0065252 | 3.776 | 0.55454
5401 | 0.1875 | 0.049 | 1.256 | 1.4503 | 3 | 34 | 5 | 0.34668 | 2 | 47 | 21573 | 1.5632 | 5.8221 | 2288.1369 | 8.13 | 0.036814 | 65.6722 | 0.4349
5705 | 0.3125 | 0.065 | 1.256 | 1.4503 | 2 | 48 | 6 | 0.26423 | 2 | 46 | 24288 | 1.6375 | 13.1118 | 4121.2635 | 8.1304 | 0.0066729 | 1.6865 | 0.55454
1679 | 0.1875 | 0.049 | 1.256 | 1.4503 | 3 | 57 | 3 | 0.31517 | 3 | 43 | 18382.5 | 1.4284 | 8.7421 | 2668.2285 | 8.1309 | 0.019169 | 119.8037 | 0.39901
5676 | 0.1875 | 0.049 | 1.256 | 1.4503 | 2 | 56 | 6 | 0.42239 | 2 | 39 | 24024 | 1.571 | 7.7942 | 2727.9988 | 8.1319 | 0.01581 | 57.9694 | 0.36312
9930 | 0.1875 | 0.049 | 1.256 | 1.4503 | 3 | 59 | 5 | 0.36365 | 2 | 26 | 20709 | 1.5971 | 5.4655 | 2262.588 | 8.1323 | 0.038316 | 72.7978 | 0.4349
3333 | 0.375 | 0.083 | 1.256 | 1.4503 | 2 | 42 | 6 | 0.37117 | 2 | 42 | 19404 | 2.0428 | 12.6002 | 5080.524 | 8.1348 | 0.0044084 | 1.6909 | 0.65024
2672 | 0.1875 | 0.049 | 1.256 | 1.4503 | 3 | 59 | 3 | 0.51103 | 3 | 30 | 13275 | 1.8201 | 6.3064 | 2660.1356 | 8.1365 | 0.019285 | 297.2584 | 0.39901
6428 | 0.3125 | 0.065 | 1.256 | 1.4503 | 2 | 48 | 6 | 0.39435 | 2 | 37 | 19536 | 1.8978 | 10.5464 | 4111.5393 | 8.1374 | 0.0066993 | 3.0806 | 0.55454
4773 | 0.375 | 0.083 | 1.256 | 1.4503 | 2 | 39 | 6 | 0.40743 | 2 | 43 | 18447 | 2.1154 | 12.0092 | 5081.4923 | 8.1407 | 0.0043938 | 1.9464 | 0.65024
1528 | 0.3125 | 0.065 | 1.256 | 1.4503 | 2 | 43 | 6 | 0.35413 | 2 | 44 | 20812 | 1.8173 | 11.2754 | 4117.7433 | 8.1418 | 0.006656 | 2.5876 | 0.55454
5056 | 0.1875 | 0.049 | 1.256 | 1.4503 | 3 | 48 | 4 | 0.43296 | 2 | 49 | 24696 | 1.5922 | 8.4389 | 2853.3556 | 8.1425 | 0.013518 | 56.1384 | 0.36312
1635 | 0.25 | 0.065 | 1.256 | 1.4503 | 2 | 37 | 6 | 0.48587 | 2 | 50 | 20350 | 1.8894 | 8.899 | 3649.0469 | 8.1446 | 0.0087148 | 22.6784 | 0.45883
1375 | 0.25 | 0.065 | 1.256 | 1.4503 | 2 | 51 | 5 | 0.48866 | 2 | 56 | 25704 | 1.7674 | 13.5769 | 4421.4716 | 8.1465 | 0.0038464 | 14.3325 | 0.39502
2395 | 0.1875 | 0.049 | 1.256 | 1.4503 | 2 | 61 | 5 | 0.44766 | 2 | 53 | 29097 | 1.5259 | 11.5073 | 3311.3872 | 8.1467 | 0.0068895 | 41.2309 | 0.31527
4389 | 0.1875 | 0.049 | 1.256 | 1.4503 | 3 | 38 | 4 | 0.51576 | 3 | 23 | 9177 | 2.0449 | 3.1668 | 1990.5287 | 8.1476 | 0.073727 | 627.1409 | 0.50668
6371 | 0.1875 | 0.049 | 1.256 | 1.4503 | 3 | 30 | 4 | 0.27143 | 3 | 43 | 13545 | 1.5562 | 4.7326 | 2004.6207 | 8.1487 | 0.071962 | 211.7107 | 0.50668
253 | 0.3125 | 0.065 | 1.256 | 1.4503 | 2 | 48 | 6 | 0.4967 | 2 | 32 | 16896 | 2.1025 | 9.1212 | 4097.8011 | 8.149 | 0.006737 | 4.5984 | 0.55454
2448 | 0.25 | 0.065 | 1.256 | 1.4503 | 2 | 53 | 5 | 0.52632 | 2 | 51 | 24327 | 1.8427 | 12.8344 | 4414.3077 | 8.1495 | 0.0038612 | 16.6804 | 0.39502
8309 | 0.25 | 0.065 | 1.256 | 1.4503 | 3 | 49 | 3 | 0.47869 | 3 | 35 | 12862.5 | 1.9707 | 8.1633 | 3540.5992 | 8.1498 | 0.010819 | 79.2947 | 0.50668
2309 | 0.375 | 0.083 | 1.256 | 1.4503 | 2 | 36 | 6 | 0.46107 | 2 | 45 | 17820 | 2.0312 | 9.7186 | 4122.9601 | 8.1531 | 0.0065931 | 3.9894 | 0.55454
7873 | 0.5 | 0.12 | 1.256 | 1.4503 | 2 | 35 | 6 | 0.43684 | 2 | 46 | 17710 | 2.1742 | 11.5761 | 5074.3036 | 8.1577 | 0.0043833 | 2.1769 | 0.65024
4691 | 0.1875 | 0.049 | 1.256 | 1.4503 | 2 | 54 | 6 | 0.51214 | 2 | 35 | 20790 | 1.7505 | 6.7531 | 2711.587 | 8.1578 | 0.015953 | 86.2973 | 0.36312
9591 | 0.1875 | 0.049 | 1.256 | 1.4503 | 2 | 43 | 4 | 0.39644 | 3 | 58 | 17458 | 1.5191 | 8.9874 | 2845.851 | 8.1583 | 0.013524 | 147.6283 | 0.36312
4360 | 0.25 | 0.065 | 1.256 | 1.4503 | 2 | 45 | 6 | 0.51845 | 2 | 39 | 19305 | 1.9545 | 8.3779 | 3619.2926 | 8.1595 | 0.0089035 | 26.0574 | 0.45883
5258 | 0.375 | 0.083 | 1.256 | 1.4503 | 2 | 31 | 6 | 0.48114 | 2 | 51 | 17391 | 2.0714 | 9.5466 | 4133.0581 | 8.161 | 0.0065186 | 4.2798 | 0.55454
2298 | 0.25 | 0.065 | 1.256 | 1.4503 | 2 | 35 | 6 | 0.52434 | 2 | 50 | 19250 | 1.9663 | 8.4385 | 3637.4179 | 8.1632 | 0.0087394 | 26.3973 | 0.45883
241 | 0.3125 | 0.065 | 1.256 | 1.4503 | 2 | 45 | 6 | 0.49783 | 2 | 34 | 16830 | 2.1047 | 9.1042 | 4087.741 | 8.1644 | 0.0067494 | 4.6374 | 0.55454
1568 | 0.375 | 0.083 | 1.256 | 1.4503 | 3 | 44 | 3 | 0.26816 | 3 | 42 | 13860 | 1.9804 | 13.1804 | 4918.6941 | 8.1662 | 0.0054458 | 4.1738 | 0.72202
2226 | 0.375 | 0.083 | 1.256 | 1.4503 | 2 | 41 | 6 | 0.43721 | 2 | 39 | 17589 | 2.1749 | 11.4308 | 5042.0875 | 8.1668 | 0.0044605 | 2.2047 | 0.65024
7654 | 0.1875 | 0.049 | 1.256 | 1.4503 | 2 | 50 | 4 | 0.5349 | 3 | 40 | 14000 | 1.796 | 7.1652 | 2828.8202 | 8.1673 | 0.013732 | 272.3253 | 0.36312
3538 | 0.25 | 0.065 | 1.256 | 1.4503 | 3 | 50 | 3 | 0.37142 | 3 | 40 | 15000 | 1.7562 | 9.5136 | 3523.9519 | 8.1703 | 0.010911 | 51.3356 | 0.50668
915 | 0.25 | 0.065 | 1.256 | 1.4503 | 2 | 50 | 6 | 0.39299 | 2 | 42 | 23100 | 1.7036 | 9.9893 | 3604.2654 | 8.1705 | 0.0089979 | 15.7318 | 0.45883
6622 | 0.25 | 0.065 | 1.256 | 1.4503 | 2 | 41 | 6 | 0.39798 | 2 | 51 | 23001 | 1.7136 | 10.0163 | 3617.6305 | 8.172 | 0.008879 | 15.9803 | 0.45883
5990 | 0.25 | 0.065 | 1.256 | 1.4503 | 2 | 40 | 6 | 0.37817 | 2 | 54 | 23760 | 1.674 | 10.3568 | 3618.9682 | 8.1732 | 0.0088647 | 14.6036 | 0.45883
3279 | 0.5 | 0.12 | 1.256 | 1.4503 | 2 | 39 | 6 | 0.40157 | 2 | 43 | 18447 | 2.1036 | 12.0092 | 5040.7937 | 8.1734 | 0.0044533 | 1.9308 | 0.65024
1810 | 0.1875 | 0.049 | 1.256 | 1.4503 | 3 | 41 | 4 | 0.52022 | 2 | 50 | 21525 | 1.7667 | 7.4024 | 2840.1421 | 8.1739 | 0.013544 | 82.0243 | 0.36312
5753 | 0.1875 | 0.049 | 1.256 | 1.4503 | 2 | 41 | 6 | 0.52996 | 2 | 45 | 20295 | 1.7862 | 6.6622 | 2714.9978 | 8.175 | 0.015768 | 92.427 | 0.36312
4586 | 0.3125 | 0.065 | 1.256 | 1.4503 | 2 | 45 | 6 | 0.30718 | 2 | 45 | 22275 | 1.7234 | 12.0497 | 4079.5137 | 8.1759 | 0.0067722 | 2.1227 | 0.55454
1823 | 0.3125 | 0.065 | 1.256 | 1.4503 | 3 | 48 | 3 | 0.32737 | 3 | 37 | 13320 | 1.8834 | 10.5464 | 3972.8328 | 8.1778 | 0.0082898 | 8.6493 | 0.61435
9116 | 0.3125 | 0.065 | 1.256 | 1.4503 | 2 | 42 | 6 | 0.41048 | 2 | 41 | 18942 | 1.93 | 10.2706 | 4082.2176 | 8.1778 | 0.0067471 | 3.3328 | 0.55454
2442 | 0.1875 | 0.049 | 1.256 | 1.4503 | 4 | 42 | 3 | 0.36634 | 3 | 28 | 11760 | 1.746 | 4.2421 | 2055.2256 | 8.1788 | 0.06432 | 322.6481 | 0.50668
7677 | 0.375 | 0.083 | 1.256 | 1.4503 | 3 | 40 | 3 | 0.27017 | 3 | 46 | 13800 | 1.9844 | 13.1647 | 4913.0032 | 8.1799 | 0.0054361 | 4.2197 | 0.72202
2735 | 0.375 | 0.083 | 1.256 | 1.4503 | 2 | 40 | 6 | 0.36548 | 2 | 44 | 19360 | 2.0314 | 12.5924 | 5027.571 | 8.182 | 0.0044775 | 1.6839 | 0.65024
4970 | 0.25 | 0.065 | 1.256 | 1.4503 | 2 | 46 | 4 | 0.39168 | 3 | 50 | 16100 | 1.701 | 10.9711 | 3760.1895 | 8.1821 | 0.0077415 | 44.9458 | 0.45883
1743 | 0.25 | 0.065 | 1.256 | 1.4503 | 3 | 33 | 5 | 0.29614 | 2 | 47 | 20938.5 | 1.7013 | 7.4993 | 3009.8227 | 8.1831 | 0.021161 | 17.276 | 0.55454
2100 | 0.3125 | 0.065 | 1.256 | 1.4503 | 2 | 49 | 6 | 0.37272 | 2 | 37 | 19943 | 1.8545 | 10.7594 | 4062.0076 | 8.1846 | 0.0068415 | 2.8739 | 0.55454
7276 | 0.1875 | 0.049 | 1.256 | 1.4503 | 3 | 44 | 5 | 0.28536 | 2 | 40 | 23760 | 1.4405 | 6.3364 | 2246.1766 | 8.1878 | 0.038422 | 49.2264 | 0.4349
331 | 0.1875 | 0.049 | 1.256 | 1.4503 | 2 | 40 | 6 | 0.53004 | 2 | 46 | 20240 | 1.7863 | 6.6514 | 2707.9528 | 8.1883 | 0.01582 | 92.8893 | 0.36312
3748 | 0.1875 | 0.049 | 1.256 | 1.4503 | 3 | 53 | 5 | 0.33686 | 2 | 30 | 21465 | 1.5435 | 5.6847 | 2237.0493 | 8.1897 | 0.038942 | 65.1127 | 0.4349
4763 | 0.3125 | 0.065 | 1.256 | 1.4503 | 2 | 35 | 6 | 0.51937 | 2 | 50 | 19250 | 1.9564 | 8.4385 | 3613.4271 | 8.1909 | 0.0088361 | 26.2231 | 0.45883
2277 | 0.375 | 0.083 | 1.256 | 1.4503 | 2 | 40 | 6 | 0.39644 | 2 | 42 | 18480 | 2.0934 | 12.02 | 5014.1477 | 8.1924 | 0.0044976 | 1.9111 | 0.65024
7682 | 0.5 | 0.12 | 1.256 | 1.4503 | 2 | 38 | 6 | 0.36929 | 2 | 46 | 19228 | 2.0391 | 12.5293 | 5020.8163 | 8.1927 | 0.004478 | 1.7139 | 0.65024
8813 | 0.25 | 0.065 | 1.256 | 1.4503 | 2 | 48 | 4 | 0.46001 | 3 | 43 | 14448 | 1.8377 | 9.8311 | 3745.6052 | 8.1933 | 0.007803 | 60.5961 | 0.45883
5814 | 0.375 | 0.083 | 1.256 | 1.4503 | 2 | 39 | 6 | 0.43316 | 2 | 41 | 17589 | 2.1668 | 11.4506 | 5015.3038 | 8.1935 | 0.0044912 | 2.193 | 0.65024
5413 | 0.3125 | 0.065 | 1.256 | 1.4503 | 2 | 37 | 6 | 0.37536 | 2 | 49 | 19943 | 1.8598 | 10.8645 | 4078.4927 | 8.1951 | 0.006722 | 2.8855 | 0.55454
474 | 0.3125 | 0.065 | 1.256 | 1.4503 | 2 | 35 | 6 | 0.38651 | 2 | 51 | 19635 | 1.8821 | 10.7208 | 4084.1173 | 8.1956 | 0.0066897 | 3.0173 | 0.55454
8924 | 0.25 | 0.065 | 1.256 | 1.4503 | 2 | 49 | 5 | 0.26573 | 3 | 33 | 14553 | 1.6405 | 7.6968 | 2971.5023 | 8.1968 | 0.02199 | 47.109 | 0.55454
821 | 0.25 | 0.065 | 1.256 | 1.4503 | 2 | 54 | 5 | 0.44181 | 2 | 56 | 27216 | 1.6737 | 14.3505 | 4361.9066 | 8.1973 | 0.0039398 | 12.0598 | 0.39502
2365 | 0.1875 | 0.049 | 1.256 | 1.4503 | 2 | 36 | 4 | 0.35876 | 4 | 39 | 9828 | 1.6352 | 5.1005 | 2173.683 | 8.1976 | 0.045757 | 564.8612 | 0.45883
2231 | 0.1875 | 0.049 | 1.256 | 1.4503 | 2 | 32 | 6 | 0.51433 | 2 | 59 | 20768 | 1.7549 | 6.901 | 2717.2619 | 8.1985 | 0.015572 | 86.7342 | 0.36312
1459 | 0.25 | 0.065 | 1.256 | 1.4503 | 2 | 37 | 4 | 0.44843 | 3 | 57 | 14763 | 1.8145 | 10.1448 | 3762.9755 | 8.1987 | 0.0076662 | 57.3139 | 0.45883
2458 | 0.3125 | 0.065 | 1.256 | 1.4503 | 2 | 43 | 6 | 0.27047 | 2 | 50 | 23650 | 1.65 | 12.813 | 4059.2601 | 8.2009 | 0.0068173 | 1.7885 | 0.55454
6100 | 0.25 | 0.065 | 1.256 | 1.4503 | 3 | 53 | 4 | 0.32846 | 2 | 48 | 26712 | 1.5746 | 12.0794 | 3735.7481 | 8.2041 | 0.0078622 | 10.8801 | 0.45883
9226 | 0.3125 | 0.065 | 1.256 | 1.4503 | 2 | 54 | 6 | 0.51909 | 2 | 32 | 19008 | 1.9558 | 8.2003 | 3566.6977 | 8.2063 | 0.0091785 | 26.8142 | 0.45883
1293 | 0.3125 | 0.065 | 1.256 | 1.4503 | 2 | 47 | 5 | 0.51825 | 2 | 50 | 21150 | 1.9861 | 13.9641 | 5008.0241 | 8.2066 | 0.0028863 | 3.0093 | 0.47478
7512 | 0.1875 | 0.049 | 1.256 | 1.4503 | 2 | 58 | 6 | 0.43802 | 2 | 36 | 22968 | 1.6023 | 7.4433 | 2675.575 | 8.2104 | 0.016346 | 64.4599 | 0.36312
8474 | 0.1875 | 0.049 | 1.256 | 1.4503 | 4 | 32 | 4 | 0.28846 | 2 | 50 | 22400 | 1.4946 | 5.8483 | 2181.0723 | 8.2104 | 0.045228 | 56.3536 | 0.45883
5294 | 0.1875 | 0.049 | 1.256 | 1.4503 | 2 | 44 | 5 | 0.28196 | 3 | 40 | 15840 | 1.4337 | 6.3364 | 2230.986 | 8.2108 | 0.038871 | 151.9555 | 0.4349
7286 | 0.25 | 0.065 | 1.256 | 1.4503 | 3 | 32 | 3 | 0.32248 | 4 | 35 | 8400 | 1.9454 | 5.4234 | 2727.3938 | 8.2111 | 0.036022 | 201.673 | 0.65024
4103 | 0.5 | 0.12 | 1.256 | 1.4503 | 2 | 36 | 6 | 0.40528 | 2 | 46 | 18216 | 2.1111 | 11.8938 | 5003.1235 | 8.2124 | 0.0044938 | 1.9847 | 0.65024
3968 | 0.3125 | 0.065 | 1.256 | 1.4503 | 3 | 39 | 4 | 0.38596 | 2 | 50 | 20475 | 1.881 | 11.6618 | 4255.3306 | 8.2133 | 0.0058073 | 2.7982 | 0.55454
8594 | 0.25 | 0.065 | 1.256 | 1.4503 | 2 | 39 | 6 | 0.47957 | 2 | 47 | 20163 | 1.8768 | 8.7979 | 3583.6595 | 8.2149 | 0.0090012 | 22.853 | 0.45883
4903 | 0.1875 | 0.049 | 1.256 | 1.4503 | 2 | 42 | 5 | 0.43569 | 3 | 32 | 12096 | 1.7412 | 4.8481 | 2228.109 | 8.2156 | 0.038886 | 323.2012 | 0.4349
4337 | 0.1875 | 0.049 | 1.256 | 1.4503 | 2 | 50 | 5 | 0.53144 | 2 | 56 | 25200 | 1.6934 | 10.0313 | 3264.8316 | 8.2171 | 0.0070106 | 60.7119 | 0.31527
4105 | 0.25 | 0.065 | 1.256 | 1.4503 | 3 | 45 | 6 | 0.28811 | 2 | 22 | 16335 | 1.8767 | 4.726 | 2511.172 | 8.2191 | 0.049941 | 28.8251 | 0.65024
6841 | 0.1875 | 0.049 | 1.256 | 1.4503 | 3 | 43 | 4 | 0.37912 | 2 | 59 | 26638.5 | 1.4845 | 9.1424 | 2808.1682 | 8.2193 | 0.013826 | 44.7259 | 0.36312
9451 | 0.1875 | 0.049 | 1.256 | 1.4503 | 2 | 64 | 3 | 0.40901 | 4 | 41 | 13120 | 1.5443 | 9.3267 | 2913.5965 | 8.224 | 0.01215 | 336.4835 | 0.36312
9305 | 0.25 | 0.065 | 1.256 | 1.4503 | 2 | 50 | 5 | 0.47726 | 2 | 57 | 25650 | 1.7446 | 13.5569 | 4338.871 | 8.2242 | 0.0039647 | 14.1474 | 0.39502
708 | 0.1875 | 0.049 | 1.256 | 1.4503 | 2 | 61 | 5 | 0.4844 | 2 | 49 | 26901 | 1.5993 | 10.6388 | 3247.2983 | 8.2249 | 0.007114 | 50.3243 | 0.31527
3733 | 0.25 | 0.065 | 1.256 | 1.4503 | 2 | 32 | 6 | 0.52463 | 2 | 54 | 19008 | 1.9669 | 8.3676 | 3593.0586 | 8.2249 | 0.008881 | 27.0124 | 0.45883
5318 | 0.375 | 0.083 | 1.256 | 1.4503 | 2 | 31 | 6 | 0.48402 | 2 | 50 | 17050 | 2.0771 | 9.3594 | 4067.4165 | 8.2254 | 0.0066955 | 4.4505 | 0.55454
5677 | 0.25 | 0.065 | 1.256 | 1.4503 | 2 | 46 | 6 | 0.4386 | 2 | 42 | 21252 | 1.7949 | 9.2157 | 3558.9286 | 8.2295 | 0.0091635 | 19.5985 | 0.45883
1340 | 0.1875 | 0.049 | 1.256 | 1.4503 | 2 | 56 | 6 | 0.49492 | 2 | 34 | 20944 | 1.7161 | 6.795 | 2663.8472 | 8.2301 | 0.016449 | 83.047 | 0.36312
303 | 0.375 | 0.083 | 1.256 | 1.4503 | 3 | 41 | 3 | 0.26042 | 3 | 45 | 13837.5 | 1.9649 | 13.1894 | 4850.2996 | 8.2303 | 0.00556 | 4.1344 | 0.72202
1032 | 0.1875 | 0.049 | 1.256 | 1.4503 | 2 | 60 | 5 | 0.49419 | 2 | 49 | 26460 | 1.6189 | 10.4696 | 3242.7579 | 8.2315 | 0.0071272 | 52.6256 | 0.31527
336 | 0.5 | 0.12 | 1.256 | 1.4503 | 2 | 38 | 6 | 0.39378 | 2 | 44 | 18392 | 2.0881 | 11.9845 | 4971.9303 | 8.2323 | 0.0045519 | 1.9203 | 0.65024
9666 | 0.1875 | 0.049 | 1.256 | 1.4503 | 2 | 49 | 5 | 0.30636 | 3 | 34 | 14994 | 1.4825 | 5.973 | 2215.0415 | 8.2328 | 0.039504 | 175.9456 | 0.4349
9438 | 0.25 | 0.065 | 1.256 | 1.4503 | 2 | 44 | 5 | 0.38312 | 3 | 30 | 11880 | 1.8753 | 6.3064 | 2950.1339 | 8.2337 | 0.022177 | 82.5334 | 0.55454
4782 | 0.3125 | 0.065 | 1.256 | 1.4503 | 2 | 49 | 6 | 0.44236 | 2 | 33 | 17787 | 1.9938 | 9.5962 | 4011.0266 | 8.2344 | 0.0069878 | 3.9011 | 0.55454
5003 | 0.3125 | 0.065 | 1.256 | 1.4503 | 2 | 40 | 4 | 0.39129 | 3 | 48 | 13440 | 1.8916 | 11.4716 | 4223.4785 | 8.2356 | 0.0058866 | 8.9678 | 0.55454
7653 | 0.1875 | 0.049 | 1.256 | 1.4503 | 2 | 40 | 5 | 0.46577 | 3 | 32 | 11520 | 1.8013 | 4.627 | 2219.7331 | 8.2357 | 0.03906 | 369.236 | 0.4349
4618 | 0.1875 | 0.049 | 1.256 | 1.4503 | 3 | 58 | 5 | 0.35988 | 2 | 26 | 20358 | 1.5896 | 5.3757 | 2209.8119 | 8.2368 | 0.039876 | 74.5799 | 0.4349
5974 | 0.375 | 0.083 | 1.256 | 1.4503 | 2 | 42 | 6 | 0.38774 | 2 | 40 | 18480 | 2.076 | 12.0002 | 4953.7478 | 8.2373 | 0.0045986 | 1.8881 | 0.65024
2129 | 0.25 | 0.065 | 1.256 | 1.4503 | 3 | 46 | 3 | 0.53358 | 3 | 34 | 11730 | 2.0805 | 7.4603 | 3471.0082 | 8.2374 | 0.011159 | 100.6236 | 0.50668
6034 | 0.3125 | 0.065 | 1.256 | 1.4503 | 2 | 48 | 5 | 0.48176 | 2 | 51 | 22032 | 1.9131 | 14.537 | 4964.9433 | 8.2389 | 0.0029296 | 2.6633 | 0.47478
8748 | 0.1875 | 0.049 | 1.256 | 1.4503 | 2 | 50 | 6 | 0.34389 | 2 | 49 | 26950 | 1.414 | 8.7774 | 2662.4866 | 8.2441 | 0.016406 | 41.0523 | 0.36312
4657 | 0.3125 | 0.065 | 1.256 | 1.4503 | 2 | 37 | 5 | 0.26265 | 3 | 35 | 11655 | 1.8736 | 7.7603 | 3285.5296 | 8.2445 | 0.017187 | 10.3833 | 0.67417
5848 | 0.1875 | 0.049 | 1.256 | 1.4503 | 2 | 46 | 6 | 0.46976 | 2 | 43 | 21758 | 1.6658 | 7.1086 | 2664.4669 | 8.2449 | 0.016339 | 74.6701 | 0.36312
4278 | 0.3125 | 0.065 | 1.256 | 1.4503 | 2 | 46 | 6 | 0.27209 | 2 | 46 | 23276 | 1.6533 | 12.5822 | 4006.886 | 8.2473 | 0.0069846 | 1.8453 | 0.55454
4007 | 0.25 | 0.065 | 1.256 | 1.4503 | 3 | 31 | 4 | 0.46244 | 3 | 27 | 8788.5 | 2.2254 | 4.0595 | 2602.6857 | 8.2473 | 0.042482 | 169.5145 | 0.65024
887 | 0.375 | 0.083 | 1.256 | 1.4503 | 2 | 32 | 6 | 0.47024 | 2 | 49 | 17248 | 2.0496 | 9.4543 | 4040.155 | 8.2487 | 0.0067824 | 4.2808 | 0.55454
6529 | 0.3125 | 0.065 | 1.256 | 1.4503 | 2 | 47 | 6 | 0.31079 | 2 | 42 | 21714 | 1.7307 | 11.7299 | 4001.3343 | 8.2502 | 0.0070062 | 2.2348 | 0.55454
5231 | 0.1875 | 0.049 | 1.256 | 1.4503 | 4 | 40 | 3 | 0.30763 | 3 | 32 | 12800 | 1.6286 | 4.627 | 2025.0372 | 8.2516 | 0.065862 | 250.6366 | 0.50668
4276 | 0.375 | 0.083 | 1.256 | 1.4503 | 2 | 43 | 6 | 0.40474 | 2 | 38 | 17974 | 2.11 | 11.6626 | 4933.0091 | 8.252 | 0.0046352 | 2.031 | 0.65024
2464 | 0.25 | 0.065 | 1.256 | 1.4503 | 2 | 40 | 6 | 0.53578 | 2 | 42 | 18480 | 1.9892 | 8.0553 | 3544.9228 | 8.2572 | 0.0091751 | 28.8306 | 0.45883
8916 | 0.3125 | 0.065 | 1.256 | 1.4503 | 2 | 40 | 6 | 0.36872 | 2 | 45 | 19800 | 1.8465 | 10.7546 | 4008.0202 | 8.2575 | 0.0069441 | 2.893 | 0.55454
8831 | 0.1875 | 0.049 | 1.256 | 1.4503 | 5 | 62 | 3 | 0.25712 | 2 | 34 | 26350 | 1.384 | 7.4995 | 2351.1136 | 8.26 | 0.031528 | 38.6015 | 0.4349
6983 | 0.1875 | 0.049 | 1.256 | 1.4503 | 2 | 36 | 5 | 0.43654 | 3 | 37 | 11988 | 1.7429 | 4.8389 | 2211.0835 | 8.2641 | 0.03914 | 328.9058 | 0.4349
3431 | 0.1875 | 0.049 | 1.256 | 1.4503 | 3 | 46 | 5 | 0.25493 | 2 | 40 | 24840 | 1.3797 | 6.6126 | 2206.178 | 8.2642 | 0.039688 | 42.7067 | 0.4349
7304 | 0.5 | 0.12 | 1.256 | 1.4503 | 2 | 37 | 6 | 0.42495 | 2 | 43 | 17501 | 2.1504 | 11.4152 | 4936.1505 | 8.2642 | 0.0046019 | 2.1886 | 0.65024
189 | 0.3125 | 0.065 | 1.256 | 1.4503 | 3 | 47 | 5 | 0.29296 | 2 | 26 | 16497 | 1.9343 | 7.2614 | 3257.0387 | 8.265 | 0.017618 | 3.9064 | 0.67417
3128 | 0.5 | 0.12 | 1.256 | 1.4503 | 2 | 34 | 6 | 0.48425 | 2 | 45 | 16830 | 2.0776 | 9.2005 | 4016.1122 | 8.2652 | 0.0068711 | 4.5561 | 0.55454
3692 | 0.1875 | 0.049 | 1.256 | 1.4503 | 2 | 33 | 6 | 0.53015 | 2 | 55 | 19965 | 1.7865 | 6.6231 | 2671.5656 | 8.2659 | 0.016042 | 95.2142 | 0.36312
4416 | 0.25 | 0.065 | 1.256 | 1.4503 | 3 | 47 | 5 | 0.33684 | 2 | 30 | 19035 | 1.7828 | 6.7208 | 2930.4279 | 8.2659 | 0.022488 | 21.9437 | 0.55454
7641 | 0.3125 | 0.065 | 1.256 | 1.4503 | 2 | 44 | 6 | 0.41496 | 2 | 38 | 18392 | 1.939 | 9.9566 | 3989.5093 | 8.2662 | 0.0070243 | 3.5354 | 0.55454
8300 | 0.375 | 0.083 | 1.256 | 1.4503 | 2 | 46 | 6 | 0.46168 | 2 | 34 | 17204 | 2.0324 | 9.2999 | 3983.7259 | 8.2672 | 0.0070529 | 4.2512 | 0.55454
4750 | 0.25 | 0.065 | 1.256 | 1.4503 | 2 | 49 | 6 | 0.32555 | 2 | 47 | 25333 | 1.5688 | 10.9621 | 3524.4033 | 8.2678 | 0.0093338 | 11.8966 | 0.45883
4694 | 0.25 | 0.065 | 1.256 | 1.4503 | 2 | 41 | 6 | 0.36081 | 2 | 53 | 23903 | 1.6393 | 10.4091 | 3536.7148 | 8.2679 | 0.0092197 | 14.0351 | 0.45883
5537 | 0.1875 | 0.049 | 1.256 | 1.4503 | 3 | 33 | 4 | 0.30016 | 3 | 36 | 12474 | 1.6137 | 4.3351 | 1947.2023 | 8.2684 | 0.076102 | 259.091 | 0.50668
7658 | 0.25 | 0.065 | 1.256 | 1.4503 | 2 | 47 | 6 | 0.30385 | 2 | 51 | 26367 | 1.5254 | 11.4253 | 3524.8176 | 8.2712 | 0.0093188 | 10.644 | 0.45883
4056 | 0.25 | 0.065 | 1.256 | 1.4503 | 3 | 35 | 4 | 0.42212 | 3 | 25 | 9187.5 | 2.1447 | 4.2192 | 2581.5616 | 8.2724 | 0.043363 | 148.4428 | 0.65024
5725 | 0.25 | 0.065 | 1.256 | 1.4503 | 2 | 49 | 5 | 0.52087 | 2 | 54 | 23814 | 1.8318 | 12.5947 | 4288.6795 | 8.2725 | 0.0040385 | 17.197 | 0.39502
7568 | 0.1875 | 0.049 | 1.256 | 1.4503 | 3 | 46 | 5 | 0.43155 | 2 | 29 | 18009 | 1.7329 | 4.7942 | 2197.4883 | 8.2764 | 0.039957 | 104.5003 | 0.4349
3192 | 0.375 | 0.083 | 1.256 | 1.4503 | 2 | 45 | 6 | 0.40553 | 2 | 36 | 17820 | 2.1115 | 11.5461 | 4895.9868 | 8.2787 | 0.004702 | 2.0645 | 0.65024
2342 | 0.375 | 0.083 | 1.256 | 1.4503 | 2 | 40 | 6 | 0.34928 | 2 | 44 | 19360 | 1.999 | 12.5924 | 4909.6087 | 8.2795 | 0.0046589 | 1.6444 | 0.65024
6661 | 0.375 | 0.083 | 1.256 | 1.4503 | 3 | 45 | 3 | 0.35628 | 3 | 35 | 11812.5 | 2.1566 | 11.2254 | 4779.1996 | 8.2805 | 0.0057199 | 6.332 | 0.72202
8318 | 0.25 | 0.065 | 1.256 | 1.4503 | 3 | 44 | 4 | 0.44651 | 2 | 47 | 21714 | 1.8107 | 9.88 | 3679.3568 | 8.2808 | 0.0080126 | 19.0824 | 0.45883
9280 | 0.375 | 0.083 | 1.256 | 1.4503 | 2 | 45 | 6 | 0.36653 | 2 | 38 | 18810 | 2.0336 | 12.1876 | 4892.1962 | 8.2826 | 0.0047081 | 1.7751 | 0.65024
4157 | 0.3125 | 0.065 | 1.256 | 1.4503 | 3 | 42 | 3 | 0.42052 | 3 | 36 | 11340 | 2.0697 | 9.0181 | 3878.7976 | 8.2852 | 0.0085884 | 13.233 | 0.61435
3614 | 0.5 | 0.12 | 1.256 | 1.4503 | 2 | 36 | 6 | 0.46055 | 2 | 42 | 16632 | 2.2216 | 10.8596 | 4913.7072 | 8.2855 | 0.0046314 | 2.5102 | 0.65024
3799 | 0.3125 | 0.065 | 1.256 | 1.4503 | 3 | 46 | 3 | 0.30516 | 3 | 39 | 13455 | 1.839 | 10.6676 | 3872.6634 | 8.2858 | 0.0086407 | 8.1973 | 0.61435
9498 | 0.3125 | 0.065 | 1.256 | 1.4503 | 3 | 48 | 3 | 0.45431 | 3 | 30 | 10800 | 2.1373 | 8.5512 | 3865.6233 | 8.2862 | 0.0086801 | 15.1138 | 0.61435
518 | 0.25 | 0.065 | 1.256 | 1.4503 | 2 | 44 | 6 | 0.42868 | 2 | 44 | 21296 | 1.775 | 9.2493 | 3513.3471 | 8.2881 | 0.0093474 | 19.2362 | 0.45883
726 | 0.3125 | 0.065 | 1.256 | 1.4503 | 2 | 41 | 6 | 0.362 | 2 | 44 | 19844 | 1.8331 | 10.7689 | 3975.1506 | 8.2887 | 0.0070477 | 2.8516 | 0.55454
1191 | 0.25 | 0.065 | 1.256 | 1.4503 | 2 | 40 | 6 | 0.46425 | 2 | 46 | 20240 | 1.8462 | 8.8225 | 3519.5862 | 8.2889 | 0.0092854 | 22.207 | 0.45883
5954 | 0.3125 | 0.065 | 1.256 | 1.4503 | 3 | 33 | 4 | 0.32658 | 3 | 24 | 8316 | 2.2408 | 4.7688 | 2827.9693 | 8.2889 | 0.03491 | 22.966 | 0.7938
7670 | 0.375 | 0.083 | 1.256 | 1.4503 | 2 | 36 | 6 | 0.46956 | 2 | 43 | 17028 | 2.0482 | 9.2866 | 3984.9693 | 8.2905 | 0.0069799 | 4.376 | 0.55454
1418 | 0.3125 | 0.065 | 1.256 | 1.4503 | 3 | 49 | 3 | 0.41377 | 3 | 31 | 11392.5 | 2.0562 | 9.0146 | 3860.6075 | 8.2907 | 0.0087052 | 13.0021 | 0.61435
7045 | 0.1875 | 0.049 | 1.256 | 1.4503 | 2 | 58 | 4 | 0.43182 | 3 | 39 | 15834 | 1.5899 | 8.0636 | 2739.0982 | 8.2932 | 0.01455 | 186.7618 | 0.36312
9019 | 0.375 | 0.083 | 1.256 | 1.4503 | 2 | 40 | 6 | 0.39602 | 2 | 41 | 18040 | 2.0925 | 11.7338 | 4891.9546 | 8.2936 | 0.0046871 | 1.9937 | 0.65024
6716 | 0.5 | 0.12 | 1.256 | 1.4503 | 2 | 38 | 6 | 0.38304 | 2 | 44 | 18392 | 2.0666 | 11.9845 | 4897.622 | 8.2943 | 0.004668 | 1.8916 | 0.65024
2465 | 0.1875 | 0.049 | 1.256 | 1.4503 | 2 | 63 | 6 | 0.46683 | 2 | 31 | 21483 | 1.6599 | 6.9448 | 2618.9469 | 8.295 | 0.016977 | 76.0501 | 0.36312
7327 | 0.1875 | 0.049 | 1.256 | 1.4503 | 3 | 35 | 5 | 0.4176 | 2 | 39 | 18427.5 | 1.705 | 4.9658 | 2200.2431 | 8.2967 | 0.039419 | 98.1176 | 0.4349
9222 | 0.1875 | 0.049 | 1.256 | 1.4503 | 3 | 43 | 6 | 0.28208 | 2 | 26 | 18447 | 1.5775 | 4.0288 | 1857.0154 | 8.301 | 0.090857 | 82.567 | 0.50668
4081 | 0.5 | 0.12 | 1.256 | 1.4503 | 2 | 43 | 6 | 0.43605 | 2 | 36 | 17028 | 2.1726 | 11.0488 | 4873.8443 | 8.3012 | 0.0047298 | 2.3321 | 0.65024
6832 | 0.1875 | 0.049 | 1.256 | 1.4503 | 3 | 45 | 6 | 0.4105 | 2 | 20 | 14850 | 1.8344 | 3.2373 | 1853.4753 | 8.3017 | 0.091326 | 151.2609 | 0.50668
5503 | 0.25 | 0.065 | 1.256 | 1.4503 | 3 | 39 | 4 | 0.39808 | 2 | 57 | 23341.5 | 1.7138 | 10.6697 | 3671.7443 | 8.302 | 0.0080023 | 15.5686 | 0.45883
4472 | 0.375 | 0.083 | 1.256 | 1.4503 | 3 | 35 | 3 | 0.34126 | 3 | 46 | 12075 | 2.1266 | 11.5761 | 4783.093 | 8.303 | 0.005653 | 5.9603 | 0.72202
4151 | 0.3125 | 0.065 | 1.256 | 1.4503 | 2 | 39 | 4 | 0.35765 | 3 | 51 | 13923 | 1.8244 | 11.895 | 4155.1442 | 8.3047 | 0.0060425 | 7.9953 | 0.55454
8405 | 0.25 | 0.065 | 1.256 | 1.4503 | 2 | 37 | 6 | 0.39667 | 2 | 55 | 22385 | 1.711 | 9.7889 | 3513.3753 | 8.3057 | 0.0092822 | 16.7395 | 0.45883
6665 | 0.3125 | 0.065 | 1.256 | 1.4503 | 2 | 37 | 6 | 0.4298 | 2 | 44 | 17908 | 1.9687 | 9.7559 | 3967.8145 | 8.3058 | 0.0070392 | 3.787 | 0.55454
5137 | 0.375 | 0.083 | 1.256 | 1.4503 | 2 | 37 | 6 | 0.49982 | 2 | 40 | 16280 | 2.1087 | 8.869 | 3964.2916 | 8.3082 | 0.0070497 | 4.9333 | 0.55454
1532 | 0.3125 | 0.065 | 1.256 | 1.4503 | 3 | 49 | 4 | 0.26844 | 2 | 47 | 24181.5 | 1.6459 | 13.6673 | 4135.0994 | 8.3094 | 0.0061436 | 1.7129 | 0.55454
2196 | 0.25 | 0.065 | 1.256 | 1.4503 | 2 | 39 | 6 | 0.36329 | 2 | 55 | 23595 | 1.6442 | 10.2954 | 3505.8491 | 8.31 | 0.0093364 | 14.4245 | 0.45883
5682 | 0.1875 | 0.049 | 1.256 | 1.4503 | 2 | 48 | 6 | 0.35768 | 2 | 49 | 25872 | 1.4416 | 8.4389 | 2623.0638 | 8.3104 | 0.016796 | 45.3236 | 0.36312
3861 | 0.25 | 0.065 | 1.256 | 1.4503 | 3 | 37 | 5 | 0.2521 | 2 | 44 | 21978 | 1.6133 | 7.8311 | 2916.6031 | 8.3108 | 0.022453 | 14.6254 | 0.55454
7471 | 0.25 | 0.065 | 1.256 | 1.4503 | 2 | 55 | 6 | 0.4079 | 2 | 36 | 21780 | 1.7334 | 9.3911 | 3479.7002 | 8.3116 | 0.0095694 | 17.8949 | 0.45883
6662 | 0.25 | 0.065 | 1.256 | 1.4503 | 2 | 52 | 6 | 0.36316 | 2 | 41 | 23452 | 1.644 | 10.129 | 3483.8001 | 8.3116 | 0.0095343 | 14.5786 | 0.45883
1813 | 0.1875 | 0.049 | 1.256 | 1.4503 | 2 | 63 | 6 | 0.44399 | 2 | 32 | 22176 | 1.6142 | 7.1688 | 2608.2058 | 8.313 | 0.017094 | 69.3087 | 0.36312
2820 | 0.5 | 0.12 | 1.256 | 1.4503 | 2 | 44 | 6 | 0.43698 | 2 | 35 | 16940 | 2.1745 | 10.9836 | 4854.603 | 8.3154 | 0.0047654 | 2.3566 | 0.65024
3020 | 0.1875 | 0.049 | 1.256 | 1.4503 | 2 | 54 | 6 | 0.50636 | 2 | 34 | 20196 | 1.739 | 6.5601 | 2612.1436 | 8.3157 | 0.016977 | 90.1496 | 0.36312
9178 | 0.25 | 0.065 | 1.256 | 1.4503 | 3 | 39 | 4 | 0.39539 | 2 | 57 | 23341.5 | 1.7084 | 10.6697 | 3655.9772 | 8.3202 | 0.0080596 | 15.5017 | 0.45883
1531 | 0.5 | 0.12 | 1.256 | 1.4503 | 2 | 42 | 6 | 0.42997 | 2 | 37 | 17094 | 2.1604 | 11.1002 | 4853.6482 | 8.3207 | 0.0047585 | 2.2976 | 0.65024
2466 | 0.1875 | 0.049 | 1.256 | 1.4503 | 2 | 49 | 5 | 0.38424 | 3 | 29 | 12789 | 1.6383 | 5.0946 | 2170.1911 | 8.3209 | 0.040914 | 269.2507 | 0.4349
1537 | 0.5 | 0.12 | 1.256 | 1.4503 | 2 | 39 | 6 | 0.40987 | 2 | 41 | 17589 | 2.1202 | 11.4506 | 4861.2253 | 8.322 | 0.0047319 | 2.1256 | 0.65024
7443 | 0.25 | 0.065 | 1.256 | 1.4503 | 2 | 50 | 5 | 0.47304 | 2 | 56 | 25200 | 1.7361 | 13.3191 | 4236.0895 | 8.322 | 0.0041238 | 14.51 | 0.39502
5260 | 0.25 | 0.065 | 1.256 | 1.4503 | 2 | 55 | 5 | 0.44547 | 2 | 53 | 26235 | 1.681 | 13.8258 | 4228.7631 | 8.322 | 0.0041476 | 12.9494 | 0.39502
8719 | 0.25 | 0.065 | 1.256 | 1.4503 | 2 | 32 | 6 | 0.49418 | 2 | 55 | 19360 | 1.906 | 8.5226 | 3511.8537 | 8.3222 | 0.0092256 | 25.084 | 0.45883
1486 | 0.25 | 0.065 | 1.256 | 1.4503 | 2 | 43 | 6 | 0.47053 | 2 | 42 | 19866 | 1.8587 | 8.6355 | 3485.8552 | 8.3229 | 0.0094625 | 23.1689 | 0.45883
2725 | 0.375 | 0.083 | 1.256 | 1.4503 | 2 | 43 | 6 | 0.26773 | 2 | 46 | 21758 | 1.8359 | 14.1179 | 4850.5183 | 8.3239 | 0.004768 | 1.1748 | 0.65024
4713 | 0.1875 | 0.049 | 1.256 | 1.4503 | 2 | 38 | 6 | 0.48623 | 2 | 50 | 20900 | 1.6987 | 6.8844 | 2624.1119 | 8.3274 | 0.016635 | 82.2905 | 0.36312
9846 | 0.375 | 0.083 | 1.256 | 1.4503 | 2 | 42 | 6 | 0.3723 | 2 | 40 | 18480 | 2.0451 | 12.0002 | 4846.4105 | 8.3278 | 0.0047704 | 1.8472 | 0.65024
3406 | 0.25 | 0.065 | 1.256 | 1.4503 | 2 | 48 | 5 | 0.52613 | 2 | 54 | 23328 | 1.8423 | 12.3461 | 4231.9135 | 8.3287 | 0.0041249 | 17.9727 | 0.39502
4145 | 0.1875 | 0.049 | 1.256 | 1.4503 | 2 | 45 | 4 | 0.27765 | 4 | 35 | 11025 | 1.473 | 5.6652 | 2102.1743 | 8.3289 | 0.048924 | 395.5656 | 0.45883
3138 | 0.1875 | 0.049 | 1.256 | 1.4503 | 3 | 38 | 4 | 0.50776 | 2 | 53 | 21147 | 1.7418 | 7.2975 | 2740.7101 | 8.331 | 0.014324 | 83.1705 | 0.36312
7621 | 0.3125 | 0.065 | 1.256 | 1.4503 | 2 | 33 | 6 | 0.43163 | 2 | 49 | 17787 | 1.9723 | 9.7363 | 3951.1896 | 8.3364 | 0.0070511 | 3.8429 | 0.55454
834 | 0.25 | 0.065 | 1.256 | 1.4503 | 3 | 33 | 4 | 0.45718 | 3 | 25 | 8662.5 | 2.2148 | 3.989 | 2548.2463 | 8.3372 | 0.044231 | 172.8336 | 0.65024
3312 | 0.25 | 0.065 | 1.256 | 1.4503 | 3 | 36 | 6 | 0.30959 | 2 | 26 | 15444 | 1.9197 | 4.5077 | 2457.3706 | 8.3384 | 0.051392 | 32.9946 | 0.65024
8342 | 0.25 | 0.065 | 1.256 | 1.4503 | 3 | 45 | 4 | 0.34862 | 2 | 53 | 25042.5 | 1.6149 | 11.3853 | 3628.8014 | 8.3391 | 0.0082053 | 12.6487 | 0.45883
6413 | 0.375 | 0.083 | 1.256 | 1.4503 | 2 | 43 | 6 | 0.4777 | 2 | 35 | 16555 | 2.0645 | 8.9691 | 3916.5166 | 8.3428 | 0.0072391 | 4.6517 | 0.55454
2771 | 0.25 | 0.065 | 1.256 | 1.4503 | 4 | 51 | 3 | 0.3407 | 2 | 52 | 26520 | 1.5991 | 12.6071 | 3790.255 | 8.3452 | 0.0070722 | 11.2627 | 0.45883
7899 | 0.5 | 0.12 | 1.256 | 1.4503 | 2 | 39 | 6 | 0.38838 | 2 | 42 | 18018 | 2.0772 | 11.7299 | 4834.2106 | 8.3455 | 0.0047763 | 1.9768 | 0.65024
6733 | 0.25 | 0.065 | 1.256 | 1.4503 | 2 | 49 | 6 | 0.42697 | 2 | 39 | 21021 | 1.7716 | 9.0962 | 3458.9786 | 8.3456 | 0.0096301 | 19.6375 | 0.45883
6250 | 0.3125 | 0.065 | 1.256 | 1.4503 | 2 | 41 | 6 | 0.47202 | 2 | 37 | 16687 | 2.0531 | 9.0557 | 3918.0368 | 8.346 | 0.007221 | 4.5517 | 0.55454
1103 | 0.25 | 0.065 | 1.256 | 1.4503 | 2 | 41 | 6 | 0.45271 | 2 | 45 | 20295 | 1.8231 | 8.8379 | 3470.4403 | 8.3467 | 0.0095151 | 21.7318 | 0.45883
8472 | 0.25 | 0.065 | 1.256 | 1.4503 | 3 | 47 | 3 | 0.51958 | 3 | 33 | 11632.5 | 2.0525 | 7.3929 | 3380.8835 | 8.3482 | 0.011669 | 100.3293 | 0.50668
7056 | 0.25 | 0.065 | 1.256 | 1.4503 | 2 | 55 | 4 | 0.33614 | 3 | 44 | 16940 | 1.5899 | 11.478 | 3602.544 | 8.3489 | 0.0083596 | 37.3576 | 0.45883
3890 | 0.25 | 0.065 | 1.256 | 1.4503 | 2 | 33 | 6 | 0.44298 | 2 | 57 | 20691 | 1.8036 | 9.0949 | 3487.7116 | 8.3489 | 0.0093465 | 20.694 | 0.45883
3954 | 0.3125 | 0.065 | 1.256 | 1.4503 | 2 | 35 | 6 | 0.48044 | 2 | 43 | 16555 | 2.07 | 9.0391 | 3930.7492 | 8.3497 | 0.0071329 | 4.6686 | 0.55454
3857 | 0.1875 | 0.049 | 1.256 | 1.4503 | 3 | 51 | 4 | 0.45956 | 2 | 42 | 22491 | 1.6454 | 7.6685 | 2711.0955 | 8.3513 | 0.014744 | 69.2592 | 0.36312
9218 | 0.1875 | 0.049 | 1.256 | 1.4503 | 2 | 50 | 6 | 0.32066 | 2 | 50 | 27500 | 1.3676 | 8.9565 | 2596.679 | 8.3513 | 0.017105 | 37.8438 | 0.36312
2361 | 0.25 | 0.065 | 1.256 | 1.4503 | 2 | 38 | 6 | 0.37324 | 2 | 55 | 22990 | 1.6641 | 10.0421 | 3473.2841 | 8.3524 | 0.0094724 | 15.3631 | 0.45883
2305 | 0.3125 | 0.065 | 1.256 | 1.4503 | 2 | 49 | 4 | 0.25067 | 3 | 48 | 16464 | 1.6104 | 13.9581 | 4085.5432 | 8.3542 | 0.0062685 | 4.9275 | 0.55454
5649 | 0.1875 | 0.049 | 1.256 | 1.4503 | 4 | 51 | 3 | 0.37745 | 2 | 53 | 27030 | 1.4811 | 9.6769 | 2840.9416 | 8.3553 | 0.012586 | 43.4432 | 0.36312
7195 | 0.25 | 0.065 | 1.256 | 1.4503 | 2 | 51 | 6 | 0.53649 | 2 | 32 | 17952 | 1.9906 | 7.7582 | 3446.8558 | 8.3554 | 0.0096994 | 30.396 | 0.45883
3017 | 0.25 | 0.065 | 1.256 | 1.4503 | 3 | 33 | 4 | 0.45384 | 3 | 25 | 8662.5 | 2.2082 | 3.989 | 2537.3654 | 8.357 | 0.044564 | 172.0956 | 0.65024
9989 | 0.5 | 0.12 | 1.256 | 1.4503 | 2 | 48 | 6 | 0.48147 | 2 | 31 | 16368 | 2.072 | 8.8362 | 3891.6463 | 8.359 | 0.0073462 | 4.7707 | 0.55454
3714 | 0.1875 | 0.049 | 1.256 | 1.4503 | 2 | 45 | 6 | 0.53307 | 2 | 39 | 19305 | 1.7924 | 6.3126 | 2593.8698 | 8.3599 | 0.017074 | 101.5571 | 0.36312
2657 | 0.25 | 0.065 | 1.256 | 1.4503 | 3 | 45 | 4 | 0.31504 | 2 | 56 | 26460 | 1.5477 | 12.0297 | 3611.4989 | 8.3601 | 0.0082707 | 10.7994 | 0.45883
7599 | 0.1875 | 0.049 | 1.256 | 1.4503 | 5 | 35 | 3 | 0.29573 | 2 | 55 | 24062.5 | 1.4613 | 7.003 | 2321.6811 | 8.3616 | 0.031551 | 49.1151 | 0.4349
2127 | 0.3125 | 0.065 | 1.256 | 1.4503 | 3 | 39 | 3 | 0.36945 | 3 | 41 | 11992.5 | 1.9676 | 9.5627 | 3814.1199 | 8.363 | 0.0088085 | 11.1304 | 0.61435
3455 | 0.5 | 0.12 | 1.256 | 1.4503 | 2 | 41 | 6 | 0.44088 | 2 | 37 | 16687 | 2.1822 | 10.8446 | 4806.5212 | 8.3635 | 0.0048324 | 2.433 | 0.65024
782 | 0.1875 | 0.049 | 1.256 | 1.4503 | 2 | 62 | 3 | 0.28859 | 5 | 31 | 9610 | 1.447 | 6.8378 | 2285.8505 | 8.3669 | 0.033071 | 632.6565 | 0.4349
6003 | 0.3125 | 0.065 | 1.256 | 1.4503 | 2 | 45 | 6 | 0.40065 | 2 | 37 | 18315 | 1.9104 | 9.9075 | 3890.6882 | 8.3673 | 0.0073324 | 3.4883 | 0.55454
8287 | 0.375 | 0.083 | 1.256 | 1.4503 | 2 | 40 | 6 | 0.35037 | 2 | 43 | 18920 | 2.0012 | 12.3062 | 4805.8217 | 8.3681 | 0.0048287 | 1.7158 | 0.65024
6416 | 0.5 | 0.12 | 1.256 | 1.4503 | 3 | 39 | 3 | 0.30912 | 3 | 38 | 11115 | 2.493 | 14.1123 | 6501.8339 | 8.3685 | 0.0030932 | 2.6914 | 0.93736
603 | 0.25 | 0.065 | 1.256 | 1.4503 | 2 | 53 | 6 | 0.42351 | 2 | 36 | 20988 | 1.7647 | 9.0596 | 3435.3456 | 8.369 | 0.0097655 | 19.589 | 0.45883
5254 | 0.3125 | 0.065 | 1.256 | 1.4503 | 2 | 42 | 6 | 0.46986 | 2 | 36 | 16632 | 2.0488 | 9.0181 | 3893.8893 | 8.3691 | 0.0073033 | 4.5655 | 0.55454
5905 | 0.25 | 0.065 | 1.256 | 1.4503 | 2 | 35 | 6 | 0.47434 | 2 | 51 | 19635 | 1.8663 | 8.6073 | 3464.0421 | 8.3707 | 0.0094798 | 23.7876 | 0.45883
8739 | 0.25 | 0.065 | 1.256 | 1.4503 | 3 | 41 | 6 | 0.29885 | 2 | 23 | 15559.5 | 1.8982 | 4.5172 | 2433.868 | 8.3716 | 0.052577 | 32.0055 | 0.65024
5735 | 0.1875 | 0.049 | 1.256 | 1.4503 | 3 | 57 | 5 | 0.42609 | 2 | 23 | 17698.5 | 1.722 | 4.676 | 2141.4571 | 8.3761 | 0.042063 | 106.9146 | 0.4349
4987 | 0.1875 | 0.049 | 1.256 | 1.4503 | 3 | 44 | 5 | 0.27668 | 2 | 39 | 23166 | 1.4232 | 6.178 | 2152.2092 | 8.3777 | 0.041341 | 50.6227 | 0.4349
9399 | 0.375 | 0.083 | 1.256 | 1.4503 | 3 | 34 | 3 | 0.34937 | 3 | 46 | 11730 | 2.1428 | 11.2584 | 4700.1181 | 8.3792 | 0.0058137 | 6.3501 | 0.72202
8499 | 0.25 | 0.065 | 1.256 | 1.4503 | 3 | 37 | 3 | 0.3809 | 3 | 51 | 14152.5 | 1.7752 | 9.0769 | 3375.3136 | 8.381 | 0.011592 | 57.8546 | 0.50668
7592 | 0.5 | 0.12 | 1.256 | 1.4503 | 3 | 39 | 3 | 0.28695 | 3 | 39 | 11407.5 | 2.4486 | 14.4837 | 6482.6638 | 8.3815 | 0.0031085 | 2.4962 | 0.93736
7851 | 0.1875 | 0.049 | 1.256 | 1.4503 | 3 | 41 | 3 | 0.52923 | 3 | 40 | 12300 | 1.8565 | 5.9219 | 2527.9127 | 8.3819 | 0.020746 | 349.8799 | 0.39901
1645 | 0.5 | 0.12 | 1.256 | 1.4503 | 2 | 37 | 6 | 0.46742 | 2 | 41 | 16687 | 2.0439 | 9.0907 | 3893.9766 | 8.3824 | 0.0072646 | 4.5238 | 0.55454
9425 | 0.1875 | 0.049 | 1.256 | 1.4503 | 2 | 33 | 5 | 0.33099 | 3 | 47 | 13959 | 1.5318 | 5.6598 | 2159.0785 | 8.3829 | 0.040598 | 209.5664 | 0.4349
7737 | 0.5 | 0.12 | 1.256 | 1.4503 | 2 | 33 | 6 | 0.45821 | 2 | 45 | 16335 | 2.2169 | 10.7028 | 4811.5761 | 8.3829 | 0.0047775 | 2.5843 | 0.65024
9161 | 0.25 | 0.065 | 1.256 | 1.4503 | 2 | 54 | 5 | 0.44792 | 2 | 53 | 25758 | 1.6859 | 13.5817 | 4167.7216 | 8.3834 | 0.0042455 | 13.4313 | 0.39502
750 | 0.3125 | 0.065 | 1.256 | 1.4503 | 2 | 40 | 6 | 0.36344 | 2 | 44 | 19360 | 1.836 | 10.5156 | 3886.9743 | 8.3834 | 0.0073108 | 2.9865 | 0.55454
5578 | 0.25 | 0.065 | 1.256 | 1.4503 | 3 | 42 | 3 | 0.53468 | 3 | 36 | 11340 | 2.0827 | 7.2361 | 3360.2891 | 8.3842 | 0.011741 | 107.092 | 0.50668
838 | 0.25 | 0.065 | 1.256 | 1.4503 | 3 | 35 | 3 | 0.41734 | 3 | 51 | 13387.5 | 1.848 | 8.6073 | 3376.3 | 8.385 | 0.011557 | 67.6058 | 0.50668
747 | 0.3125 | 0.065 | 1.256 | 1.4503 | 2 | 41 | 6 | 0.48536 | 2 | 36 | 16236 | 2.0798 | 8.8109 | 3880.0351 | 8.386 | 0.0073401 | 4.865 | 0.55454
3767 | 0.375 | 0.083 | 1.256 | 1.4503 | 2 | 34 | 6 | 0.43393 | 2 | 45 | 16830 | 2.1684 | 11.0136 | 4803.767 | 8.3864 | 0.0047975 | 2.3745 | 0.65024
7400 | 0.3125 | 0.065 | 1.256 | 1.4503 | 2 | 46 | 5 | 0.4861 | 2 | 51 | 21114 | 1.9218 | 13.9499 | 4786.808 | 8.3871 | 0.0031065 | 2.89 | 0.47478
7310 | 0.3125 | 0.065 | 1.256 | 1.4503 | 3 | 34 | 3 | 0.44857 | 3 | 42 | 10710 | 2.1259 | 8.5872 | 3804.5366 | 8.3872 | 0.0087914 | 15.2269 | 0.61435
4921 | 0.3125 | 0.065 | 1.256 | 1.4503 | 2 | 46 | 4 | 0.34575 | 3 | 43 | 13846 | 1.8006 | 11.7617 | 4054.7142 | 8.3885 | 0.0063345 | 7.9237 | 0.55454
9153 | 0.3125 | 0.065 | 1.256 | 1.4503 | 2 | 40 | 4 | 0.35335 | 3 | 49 | 13720 | 1.8158 | 11.7106 | 4066.7977 | 8.3898 | 0.0062696 | 8.1525 | 0.55454
6174 | 0.3125 | 0.065 | 1.256 | 1.4503 | 2 | 36 | 6 | 0.33775 | 2 | 51 | 20196 | 1.7846 | 11.0144 | 3892.2123 | 8.3898 | 0.0072612 | 2.6589 | 0.55454
657 | 0.1875 | 0.049 | 1.256 | 1.4503 | 2 | 38 | 6 | 0.51846 | 2 | 47 | 19646 | 1.7632 | 6.4713 | 2585.7081 | 8.39 | 0.017049 | 96.3997 | 0.36312
9988 | 0.1875 | 0.049 | 1.256 | 1.4503 | 2 | 62 | 6 | 0.50705 | 2 | 29 | 19778 | 1.7403 | 6.3966 | 2560.6658 | 8.3917 | 0.01762 | 93.695 | 0.36312
8694 | 0.1875 | 0.049 | 1.256 | 1.4503 | 2 | 55 | 6 | 0.50173 | 2 | 33 | 19965 | 1.7297 | 6.4811 | 2564.8854 | 8.3929 | 0.017512 | 91.4121 | 0.36312
9619 | 0.3125 | 0.065 | 1.256 | 1.4503 | 2 | 42 | 6 | 0.4453 | 2 | 37 | 17094 | 1.9997 | 9.2686 | 3870.513 | 8.3945 | 0.0073775 | 4.2048 | 0.55454
4715 | 0.25 | 0.065 | 1.256 | 1.4503 | 3 | 49 | 4 | 0.34809 | 2 | 48 | 24696 | 1.6138 | 11.1953 | 3575.328 | 8.3951 | 0.0084349 | 12.9554 | 0.45883
7044 | 0.1875 | 0.049 | 1.256 | 1.4503 | 3 | 57 | 5 | 0.32878 | 2 | 27 | 20776.5 | 1.5274 | 5.4892 | 2133.7619 | 8.3952 | 0.042324 | 68.0312 | 0.4349
5801 | 0.1875 | 0.049 | 1.256 | 1.4503 | 3 | 62 | 4 | 0.4425 | 2 | 35 | 22785 | 1.6112 | 7.72 | 2673.4532 | 8.3973 | 0.015176 | 65.8642 | 0.36312
619 | 0.25 | 0.065 | 1.256 | 1.4503 | 2 | 52 | 5 | 0.34243 | 3 | 26 | 12168 | 1.7939 | 6.4233 | 2835.4563 | 8.3982 | 0.023877 | 74.1786 | 0.55454
8229 | 0.1875 | 0.049 | 1.256 | 1.4503 | 2 | 49 | 6 | 0.52179 | 2 | 36 | 19404 | 1.7698 | 6.3244 | 2566.0026 | 8.3994 | 0.017436 | 99.0391 | 0.36312
691 | 0.25 | 0.065 | 1.256 | 1.4503 | 3 | 51 | 4 | 0.3245 | 2 | 48 | 25704 | 1.5667 | 11.6374 | 3569.2684 | 8.3996 | 0.0084697 | 11.5701 | 0.45883
4238 | 0.25 | 0.065 | 1.256 | 1.4503 | 2 | 46 | 6 | 0.36977 | 2 | 45 | 22770 | 1.6572 | 9.874 | 3420.2479 | 8.4005 | 0.0097915 | 15.5394 | 0.45883
5174 | 0.3125 | 0.065 | 1.256 | 1.4503 | 2 | 34 | 6 | 0.4436 | 2 | 46 | 17204 | 1.9963 | 9.405 | 3886.2089 | 8.4009 | 0.0072607 | 4.1471 | 0.55454
222 | 0.5 | 0.12 | 1.256 | 1.4503 | 2 | 39 | 6 | 0.36614 | 2 | 39 | 16731 | 2.4156 | 14.4837 | 6601.4864 | 8.4011 | 0.0025813 | 0.8764 | 0.84166
8044 | 0.3125 | 0.065 | 1.256 | 1.4503 | 2 | 45 | 6 | 0.28844 | 2 | 44 | 21780 | 1.686 | 11.7819 | 3860.968 | 8.4013 | 0.0074275 | 2.1383 | 0.55454
1121 | 0.3125 | 0.065 | 1.256 | 1.4503 | 3 | 36 | 3 | 0.47713 | 3 | 38 | 10260 | 2.183 | 8.2068 | 3782.4051 | 8.4041 | 0.008902 | 17.0677 | 0.61435
4332 | 0.25 | 0.065 | 1.256 | 1.4503 | 2 | 43 | 6 | 0.47411 | 2 | 41 | 19393 | 1.8659 | 8.4299 | 3420.2429 | 8.4045 | 0.0097673 | 24.3138 | 0.45883
7819 | 0.1875 | 0.049 | 1.256 | 1.4503 | 2 | 39 | 5 | 0.39977 | 3 | 35 | 12285 | 1.6693 | 4.94 | 2138.4615 | 8.4062 | 0.041595 | 296.9923 | 0.4349
1890 | 0.1875 | 0.049 | 1.256 | 1.4503 | 2 | 43 | 6 | 0.44622 | 2 | 46 | 21758 | 1.6187 | 7.128 | 2568.1676 | 8.4088 | 0.01733 | 71.9714 | 0.36312
5498 | 0.375 | 0.083 | 1.256 | 1.4503 | 2 | 38 | 6 | 0.36356 | 2 | 44 | 18392 | 2.0276 | 11.9845 | 4762.8996 | 8.4108 | 0.0048914 | 1.8396 | 0.65024
6795 | 0.1875 | 0.049 | 1.256 | 1.4503 | 3 | 42 | 6 | 0.37922 | 2 | 22 | 15246 | 1.7718 | 3.333 | 1813.221 | 8.4113 | 0.094679 | 137.4572 | 0.50668
2988 | 0.25 | 0.065 | 1.256 | 1.4503 | 2 | 41 | 6 | 0.33087 | 2 | 54 | 24354 | 1.5794 | 10.6055 | 3420.6605 | 8.4114 | 0.0097473 | 12.8858 | 0.45883
1833 | 0.1875 | 0.049 | 1.256 | 1.4503 | 5 | 35 | 3 | 0.29928 | 2 | 54 | 23625 | 1.4684 | 6.8757 | 2295.2724 | 8.4122 | 0.032169 | 51.1092 | 0.4349
7213 | 0.25 | 0.065 | 1.256 | 1.4503 | 3 | 53 | 3 | 0.26347 | 3 | 43 | 17092.5 | 1.5403 | 10.8211 | 3321.6964 | 8.4212 | 0.012067 | 33.5937 | 0.50668
2371 | 0.25 | 0.065 | 1.256 | 1.4503 | 4 | 32 | 3 | 0.2941 | 3 | 35 | 11200 | 1.8887 | 5.4234 | 2607.8759 | 8.4216 | 0.038943 | 86.0563 | 0.65024
3960 | 0.375 | 0.083 | 1.256 | 1.4503 | 3 | 35 | 3 | 0.40458 | 3 | 41 | 10762.5 | 2.2532 | 10.3178 | 4647.5899 | 8.4219 | 0.0059327 | 7.9839 | 0.72202
9057 | 0.375 | 0.083 | 1.256 | 1.4503 | 2 | 42 | 6 | 0.29478 | 2 | 44 | 20328 | 1.8901 | 13.2002 | 4738.5322 | 8.4233 | 0.0049539 | 1.386 | 0.65024
6423 | 0.25 | 0.065 | 1.256 | 1.4503 | 2 | 54 | 5 | 0.4667 | 2 | 51 | 24786 | 1.7234 | 13.0692 | 4127.1207 | 8.4238 | 0.0043143 | 14.8041 | 0.39502
4786 | 0.1875 | 0.049 | 1.256 | 1.4503 | 3 | 57 | 3 | 0.46618 | 3 | 31 | 13252.5 | 1.7304 | 6.3025 | 2488.0091 | 8.4253 | 0.021547 | 279.3497 | 0.39901
4503 | 0.25 | 0.065 | 1.256 | 1.4503 | 2 | 53 | 5 | 0.53648 | 2 | 47 | 22419 | 1.863 | 11.8278 | 4125.1807 | 8.4261 | 0.0043152 | 19.5715 | 0.39502
3080 | 0.375 | 0.083 | 1.256 | 1.4503 | 2 | 43 | 6 | 0.48421 | 2 | 34 | 16082 | 2.0775 | 8.7128 | 3837.4413 | 8.4271 | 0.0074915 | 4.941 | 0.55454
7033 | 0.3125 | 0.065 | 1.256 | 1.4503 | 2 | 45 | 6 | 0.44973 | 2 | 34 | 16830 | 2.0085 | 9.1042 | 3834.0641 | 8.4271 | 0.0075154 | 4.3496 | 0.55454
5443 | 0.1875 | 0.049 | 1.256 | 1.4503 | 4 | 39 | 4 | 0.33019 | 2 | 36 | 19656 | 1.578 | 5.0811 | 2068.0947 | 8.4271 | 0.050034 | 76.9925 | 0.45883
7428 | 0.1875 | 0.049 | 1.256 | 1.4503 | 4 | 64 | 3 | 0.46038 | 2 | 36 | 23040 | 1.647 | 8.1893 | 2780.8309 | 8.428 | 0.013123 | 66.4126 | 0.36312
5008 | 0.375 | 0.083 | 1.256 | 1.4503 | 2 | 40 | 6 | 0.3732 | 2 | 41 | 18040 | 2.0469 | 11.7338 | 4737.1593 | 8.428 | 0.0049467 | 1.9306 | 0.65024
8390 | 0.3125 | 0.065 | 1.256 | 1.4503 | 2 | 36 | 6 | 0.33172 | 2 | 51 | 20196 | 1.7725 | 11.0144 | 3854.064 | 8.4308 | 0.0073824 | 2.6329 | 0.55454
9518 | 0.25 | 0.065 | 1.256 | 1.4503 | 3 | 41 | 4 | 0.44325 | 2 | 49 | 21094.5 | 1.8042 | 9.6235 | 3557.1334 | 8.4311 | 0.0084518 | 19.9992 | 0.45883
677 | 0.25 | 0.065 | 1.256 | 1.4503 | 2 | 44 | 6 | 0.39301 | 2 | 45 | 21780 | 1.7037 | 9.4595 | 3398.4131 | 8.4317 | 0.0098808 | 17.4768 | 0.45883
6697 | 0.3125 | 0.065 | 1.256 | 1.4503 | 2 | 47 | 6 | 0.43838 | 2 | 33 | 17061 | 1.9858 | 9.2163 | 3826.0268 | 8.4322 | 0.0075537 | 4.1789 | 0.55454
4533 | 0.5 | 0.12 | 1.256 | 1.4503 | 2 | 38 | 6 | 0.36145 | 2 | 40 | 16720 | 2.4062 | 14.4867 | 6557.8497 | 8.4322 | 0.0026072 | 0.87219 | 0.84166
2690 | 0.1875 | 0.049 | 1.256 | 1.4503 | 3 | 34 | 3 | 0.52735 | 3 | 48 | 12240 | 1.8527 | 5.9459 | 2509.0915 | 8.4342 | 0.020836 | 352.0723 | 0.39901
8970 | 0.1875 | 0.049 | 1.256 | 1.4503 | 2 | 51 | 6 | 0.48782 | 2 | 36 | 20196 | 1.7019 | 6.573 | 2541.7648 | 8.4381 | 0.017738 | 87.7207 | 0.36312
1290 | 0.3125 | 0.065 | 1.256 | 1.4503 | 3 | 40 | 3 | 0.32461 | 3 | 42 | 12600 | 1.8779 | 10.0376 | 3741.7834 | 8.4411 | 0.009107 | 9.5125 | 0.61435
7370 | 0.375 | 0.083 | 1.256 | 1.4503 | 2 | 38 | 6 | 0.39076 | 2 | 42 | 17556 | 2.082 | 11.4398 | 4725.9879 | 8.4431 | 0.0049556 | 2.0773 | 0.65024
2979 | 0.375 | 0.083 | 1.256 | 1.4503 | 2 | 44 | 6 | 0.33827 | 2 | 39 | 18876 | 1.977 | 12.2389 | 4708.7491 | 8.4446 | 0.0050155 | 1.692 | 0.65024
8096 | 0.25 | 0.065 | 1.256 | 1.4503 | 3 | 50 | 4 | 0.2678 | 2 | 54 | 28350 | 1.4533 | 12.8434 | 3533.7373 | 8.4454 | 0.0086062 | 8.7211 | 0.45883
7949 | 0.1875 | 0.049 | 1.256 | 1.4503 | 2 | 51 | 5 | 0.27665 | 3 | 33 | 15147 | 1.4231 | 6.0253 | 2110.7032 | 8.4467 | 0.042972 | 162.956 | 0.4349
8091 | 0.1875 | 0.049 | 1.256 | 1.4503 | 2 | 43 | 6 | 0.3798 | 2 | 51 | 24123 | 1.4858 | 7.9027 | 2546.0602 | 8.4479 | 0.017582 | 53.4855 | 0.36312
8716 | 0.1875 | 0.049 | 1.256 | 1.4503 | 2 | 35 | 6 | 0.51085 | 2 | 51 | 19635 | 1.7479 | 6.4937 | 2556.1695 | 8.4488 | 0.017316 | 95.4478 | 0.36312
2085 | 0.3125 | 0.065 | 1.256 | 1.4503 | 2 | 44 | 4 | 0.36516 | 3 | 43 | 13244 | 1.8394 | 11.2667 | 3999.2639 | 8.449 | 0.0064715 | 8.8469 | 0.55454
9840 | 0.5 | 0.12 | 1.256 | 1.4503 | 2 | 38 | 6 | 0.42512 | 2 | 40 | 16720 | 2.1507 | 10.895 | 4716.9736 | 8.4505 | 0.0049715 | 2.3745 | 0.65024
2612 | 0.25 | 0.065 | 1.256 | 1.4503 | 2 | 55 | 6 | 0.40527 | 2 | 35 | 21175 | 1.7282 | 9.1302 | 3369.1005 | 8.4509 | 0.0101 | 18.7419 | 0.45883
4456 | 0.1875 | 0.049 | 1.256 | 1.4503 | 3 | 46 | 4 | 0.36998 | 2 | 53 | 25599 | 1.4662 | 8.7618 | 2654.5902 | 8.4521 | 0.015216 | 47.2465 | 0.36312
7019 | 0.3125 | 0.065 | 1.256 | 1.4503 | 3 | 44 | 5 | 0.26205 | 2 | 28 | 16632 | 1.8724 | 7.3364 | 3122.5713 | 8.4527 | 0.018906 | 3.6611 | 0.67417
3120 | 0.1875 | 0.049 | 1.256 | 1.4503 | 2 | 57 | 3 | 0.43222 | 4 | 42 | 11970 | 1.5907 | 8.5388 | 2762.6975 | 8.4546 | 0.013225 | 412.6967 | 0.36312
5405 | 0.25 | 0.065 | 1.256 | 1.4503 | 2 | 54 | 5 | 0.47492 | 2 | 50 | 24300 | 1.7399 | 12.813 | 4096.2389 | 8.455 | 0.0043678 | 15.5265 | 0.39502
300 | 0.25 | 0.065 | 1.256 | 1.4503 | 2 | 46 | 6 | 0.5306 | 2 | 35 | 17710 | 1.9789 | 7.6798 | 3374.2093 | 8.4561 | 0.010016 | 30.9047 | 0.45883
5310 | 0.5 | 0.12 | 1.256 | 1.4503 | 2 | 41 | 6 | 0.44469 | 2 | 36 | 16236 | 2.1899 | 10.5515 | 4699.8931 | 8.4576 | 0.0050177 | 2.5674 | 0.65024
6151 | 0.1875 | 0.049 | 1.256 | 1.4503 | 3 | 54 | 5 | 0.27845 | 2 | 31 | 22599 | 1.4267 | 5.9813 | 2107.0768 | 8.4577 | 0.043179 | 53.113 | 0.4349
9004 | 0.1875 | 0.049 | 1.256 | 1.4503 | 2 | 52 | 5 | 0.48972 | 2 | 54 | 25272 | 1.61 | 10.046 | 3075.9316 | 8.46 | 0.0077406 | 56.7455 | 0.31527
4892 | 0.5 | 0.12 | 1.256 | 1.4503 | 2 | 47 | 6 | 0.47935 | 2 | 31 | 16027 | 2.0678 | 8.6578 | 3799.8871 | 8.46 | 0.0076413 | 4.9396 | 0.55454
6918 | 0.25 | 0.065 | 1.256 | 1.4503 | 2 | 51 | 4 | 0.26479 | 3 | 53 | 18921 | 1.4472 | 12.8496 | 3516.2137 | 8.4603 | 0.0086832 | 26.7753 | 0.45883
2682 | 0.1875 | 0.049 | 1.256 | 1.4503 | 2 | 51 | 6 | 0.38927 | 2 | 42 | 23562 | 1.5048 | 7.6685 | 2528.7881 | 8.4627 | 0.01789 | 56.7303 | 0.36312
7265 | 0.1875 | 0.049 | 1.256 | 1.4503 | 2 | 60 | 5 | 0.52794 | 2 | 44 | 23760 | 1.6864 | 9.4013 | 3062.6431 | 8.4667 | 0.0078282 | 67.1198 | 0.31527
8929 | 0.375 | 0.083 | 1.256 | 1.4503 | 2 | 44 | 6 | 0.38958 | 2 | 36 | 17424 | 2.0796 | 11.2975 | 4682.7222 | 8.4672 | 0.0050624 | 2.1019 | 0.65024
1621 | 0.1875 | 0.049 | 1.256 | 1.4503 | 4 | 44 | 3 | 0.39668 | 2 | 58 | 25520 | 1.5196 | 9.1877 | 2774.477 | 8.4681 | 0.013022 | 49.808 | 0.36312
9863 | 0.3125 | 0.065 | 1.256 | 1.4503 | 3 | 48 | 3 | 0.47358 | 3 | 28 | 10080 | 2.1759 | 7.9811 | 3699.2231 | 8.4684 | 0.0093486 | 17.539 | 0.61435
6774 | 0.25 | 0.065 | 1.256 | 1.4503 | 3 | 49 | 4 | 0.27522 | 2 | 54 | 27783 | 1.4681 | 12.5947 | 3514.6984 | 8.4702 | 0.0086781 | 9.1756 | 0.45883
507 | 0.3125 | 0.065 | 1.256 | 1.4503 | 2 | 33 | 6 | 0.51564 | 2 | 50 | 18150 | 1.9489 | 7.978 | 3389.9962 | 8.4702 | 0.0098003 | 28.993 | 0.45883
6648 | 0.375 | 0.083 | 1.256 | 1.4503 | 2 | 32 | 6 | 0.44959 | 2 | 46 | 16192 | 2.1997 | 10.6229 | 4717.0104 | 8.4703 | 0.0049316 | 2.5962 | 0.65024
2145 | 0.1875 | 0.049 | 1.256 | 1.4503 | 2 | 39 | 6 | 0.53305 | 2 | 44 | 18876 | 1.7923 | 6.2102 | 2536.1549 | 8.4709 | 0.017629 | 105.7393 | 0.36312
4041 | 0.1875 | 0.049 | 1.256 | 1.4503 | 2 | 40 | 6 | 0.47041 | 2 | 47 | 20680 | 1.6671 | 6.796 | 2534.9877 | 8.4717 | 0.017661 | 81.8822 | 0.36312
8359 | 0.25 | 0.065 | 1.256 | 1.4503 | 2 | 43 | 4 | 0.43143 | 3 | 47 | 14147 | 1.7805 | 9.6636 | 3515.5141 | 8.4719 | 0.0086346 | 60.3233 | 0.45883
6995 | 0.25 | 0.065 | 1.256 | 1.4503 | 3 | 32 | 3 | 0.46724 | 3 | 51 | 12240 | 1.9478 | 7.9027 | 3316.5553 | 8.472 | 0.011856 | 85.3431 | 0.50668
8293 | 0.1875 | 0.049 | 1.256 | 1.4503 | 4 | 49 | 4 | 0.31563 | 2 | 29 | 19894 | 1.5489 | 5.0946 | 2038.6746 | 8.4736 | 0.051744 | 73.3854 | 0.45883
8259 | 0.5 | 0.12 | 1.256 | 1.4503 | 2 | 34 | 6 | 0.4178 | 2 | 45 | 16830 | 2.1361 | 11.0136 | 4701.6526 | 8.4771 | 0.0049735 | 2.3241 | 0.65024
4726 | 0.25 | 0.065 | 1.256 | 1.4503 | 3 | 42 | 3 | 0.28134 | 3 | 52 | 16380 | 1.5761 | 10.4521 | 3293.3346 | 8.4778 | 0.012143 | 37.5139 | 0.50668
4328 | 0.25 | 0.065 | 1.256 | 1.4503 | 2 | 49 | 5 | 0.45019 | 2 | 57 | 25137 | 1.6904 | 13.2944 | 4081.4958 | 8.4784 | 0.0043804 | 14.0782 | 0.39502
6623 | 0.375 | 0.083 | 1.256 | 1.4503 | 2 | 31 | 6 | 0.48369 | 2 | 47 | 16027 | 2.0765 | 8.7979 | 3821.7112 | 8.4816 | 0.0074331 | 4.9679 | 0.55454
4185 | 0.3125 | 0.065 | 1.256 | 1.4503 | 2 | 42 | 6 | 0.30488 | 2 | 45 | 20790 | 1.7188 | 11.2727 | 3792.5475 | 8.4822 | 0.0076343 | 2.3903 | 0.55454
5327 | 0.375 | 0.083 | 1.256 | 1.4503 | 2 | 36 | 6 | 0.42441 | 2 | 42 | 16632 | 2.1493 | 10.8596 | 4687.6741 | 8.4829 | 0.0050118 | 2.3947 | 0.65024
2685 | 0.25 | 0.065 | 1.256 | 1.4503 | 2 | 49 | 4 | 0.26401 | 3 | 55 | 18865 | 1.4457 | 12.828 | 3500.2525 | 8.4833 | 0.0087377 | 26.8752 | 0.45883
2861 | 0.3125 | 0.065 | 1.256 | 1.4503 | 3 | 36 | 4 | 0.2942 | 3 | 22 | 8316 | 2.176 | 4.7513 | 2701.431 | 8.4837 | 0.038028 | 21.9384 | 0.7938
2000 | 0.1875 | 0.049 | 1.256 | 1.4503 | 4 | 41 | 3 | 0.3404 | 3 | 28 | 11480 | 1.6942 | 4.1454 | 1922.3048 | 8.4872 | 0.072192 | 322.8983 | 0.50668
7870 | 0.25 | 0.065 | 1.256 | 1.4503 | 3 | 45 | 4 | 0.29919 | 2 | 56 | 26460 | 1.516 | 12.0297 | 3506.3436 | 8.4873 | 0.0086868 | 10.4849 | 0.45883
1667 | 0.25 | 0.065 | 1.256 | 1.4503 | 2 | 51 | 6 | 0.43102 | 2 | 36 | 20196 | 1.7797 | 8.728 | 3343.7009 | 8.4892 | 0.010204 | 21.2257 | 0.45883
7618 | 0.3125 | 0.065 | 1.256 | 1.4503 | 2 | 35 | 6 | 0.51315 | 2 | 47 | 18095 | 1.944 | 7.9322 | 3368.4237 | 8.4912 | 0.0099332 | 29.0536 | 0.45883
6394 | 0.25 | 0.065 | 1.256 | 1.4503 | 2 | 44 | 6 | 0.4128 | 2 | 43 | 20812 | 1.7433 | 9.0391 | 3350.6234 | 8.493 | 0.010117 | 19.5599 | 0.45883
8065 | 0.3125 | 0.065 | 1.256 | 1.4503 | 3 | 40 | 3 | 0.33155 | 3 | 41 | 12300 | 1.8918 | 9.7987 | 3692.7928 | 8.4963 | 0.0093118 | 10.041 | 0.61435
3869 | 0.1875 | 0.049 | 1.256 | 1.4503 | 3 | 30 | 5 | 0.34899 | 2 | 49 | 19845 | 1.5678 | 5.3929 | 2113.4766 | 8.4978 | 0.041901 | 76.6045 | 0.4349
8951 | 0.25 | 0.065 | 1.256 | 1.4503 | 2 | 38 | 6 | 0.41146 | 2 | 50 | 20900 | 1.7406 | 9.1292 | 3357.7726 | 8.4981 | 0.010023 | 19.3723 | 0.45883
7455 | 0.1875 | 0.049 | 1.256 | 1.4503 | 3 | 57 | 4 | 0.44653 | 2 | 37 | 22144.5 | 1.6193 | 7.5223 | 2615.0636 | 8.4983 | 0.015707 | 69.7674 | 0.36312
3518 | 0.5 | 0.12 | 1.256 | 1.4503 | 2 | 41 | 6 | 0.43698 | 2 | 36 | 16236 | 2.1745 | 10.5515 | 4652.8529 | 8.5004 | 0.0051032 | 2.5417 | 0.65024
4811 | 0.3125 | 0.065 | 1.256 | 1.4503 | 3 | 46 | 3 | 0.35956 | 3 | 34 | 11730 | 1.9478 | 9.2999 | 3676.1059 | 8.5012 | 0.0094339 | 11.4114 | 0.61435
1373 | 0.375 | 0.083 | 1.256 | 1.4503 | 2 | 44 | 6 | 0.31288 | 2 | 40 | 19360 | 1.9262 | 12.5527 | 4644.6348 | 8.5032 | 0.0051323 | 1.5556 | 0.65024
6393 | 0.375 | 0.083 | 1.256 | 1.4503 | 2 | 36 | 6 | 0.43894 | 2 | 41 | 16236 | 2.1784 | 10.601 | 4664.8112 | 8.5034 | 0.0050531 | 2.5482 | 0.65024
3486 | 0.1875 | 0.049 | 1.256 | 1.4503 | 2 | 62 | 5 | 0.37789 | 2 | 54 | 30132 | 1.3863 | 11.9109 | 3033.8965 | 8.507 | 0.0079573 | 34.2689 | 0.31527
4511 | 0.3125 | 0.065 | 1.256 | 1.4503 | 2 | 47 | 6 | 0.4257 | 2 | 33 | 17061 | 1.9605 | 9.2163 | 3758.2287 | 8.5073 | 0.0077844 | 4.1048 | 0.55454
9669 | 0.25 | 0.065 | 1.256 | 1.4503 | 2 | 50 | 6 | 0.42343 | 2 | 37 | 20350 | 1.7645 | 8.8001 | 3330.5079 | 8.5082 | 0.010266 | 20.6987 | 0.45883
4352 | 0.3125 | 0.065 | 1.256 | 1.4503 | 3 | 39 | 3 | 0.2754 | 3 | 46 | 13455 | 1.7795 | 10.7288 | 3684.4341 | 8.51 | 0.0093376 | 7.7989 | 0.61435
5043 | 0.375 | 0.083 | 1.256 | 1.4503 | 2 | 41 | 6 | 0.5065 | 2 | 34 | 15334 | 2.1221 | 8.3214 | 3766.0393 | 8.5101 | 0.0077176 | 5.5371 | 0.55454
8114 | 0.5 | 0.12 | 1.256 | 1.4503 | 2 | 31 | 6 | 0.47851 | 2 | 47 | 16027 | 2.0661 | 8.7979 | 3795.6877 | 8.5104 | 0.007519 | 4.9341 | 0.55454
4399 | 0.25 | 0.065 | 1.256 | 1.4503 | 2 | 50 | 6 | 0.48044 | 2 | 34 | 18700 | 1.8785 | 8.0866 | 3327.683 | 8.5108 | 0.01028 | 26.1844 | 0.45883
4177 | 0.3125 | 0.065 | 1.256 | 1.4503 | 2 | 38 | 6 | 0.44284 | 2 | 40 | 16720 | 1.9948 | 9.0992 | 3772.9246 | 8.5116 | 0.0076696 | 4.3591 | 0.55454
8699 | 0.1875 | 0.049 | 1.256 | 1.4503 | 3 | 36 | 6 | 0.29666 | 2 | 29 | 17226 | 1.6067 | 3.7926 | 1781.3101 | 8.513 | 0.097034 | 95.931 | 0.50668
1962 | 0.25 | 0.065 | 1.256 | 1.4503 | 3 | 38 | 3 | 0.31215 | 3 | 54 | 15390 | 1.6377 | 9.8595 | 3272.5967 | 8.5147 | 0.012222 | 44.3728 | 0.50668
5185 | 0.25 | 0.065 | 1.256 | 1.4503 | 2 | 54 | 5 | 0.50749 | 2 | 47 | 22842 | 1.805 | 12.0442 | 4036.9658 | 8.5158 | 0.0044737 | 18.1807 | 0.39502
5704 | 0.25 | 0.065 | 1.256 | 1.4503 | 2 | 45 | 6 | 0.4767 | 2 | 38 | 18810 | 1.8711 | 8.163 | 3329.6352 | 8.5172 | 0.010233 | 25.7744 | 0.45883
6844 | 0.1875 | 0.049 | 1.256 | 1.4503 | 3 | 37 | 3 | 0.51383 | 3 | 44 | 12210 | 1.8257 | 5.9063 | 2456.3777 | 8.5181 | 0.021674 | 347.057 | 0.39901
2790 | 0.3125 | 0.065 | 1.256 | 1.4503 | 2 | 46 | 6 | 0.43943 | 2 | 33 | 16698 | 1.9879 | 9.0264 | 3750.1275 | 8.5181 | 0.0078068 | 4.3487 | 0.55454
1860 | 0.3125 | 0.065 | 1.256 | 1.4503 | 3 | 33 | 3 | 0.43054 | 3 | 43 | 10642.5 | 2.0898 | 8.5441 | 3690.3644 | 8.5188 | 0.0092413 | 15.0332 | 0.61435
6431 | 0.3125 | 0.065 | 1.256 | 1.4503 | 3 | 31 | 3 | 0.35648 | 3 | 51 | 11857.5 | 1.9417 | 9.5466 | 3698.8929 | 8.5189 | 0.009176 | 11.1408 | 0.61435
9628 | 0.375 | 0.083 | 1.256 | 1.4503 | 2 | 35 | 6 | 0.42172 | 2 | 43 | 16555 | 2.1439 | 10.8211 | 4649.2662 | 8.5212 | 0.0050749 | 2.4059 | 0.65024
3177 | 0.1875 | 0.049 | 1.256 | 1.4503 | 2 | 37 | 6 | 0.37486 | 2 | 59 | 24013 | 1.476 | 7.9198 | 2512.1229 | 8.5218 | 0.017871 | 53.4504 | 0.36312
8094 | 0.1875 | 0.049 | 1.256 | 1.4503 | 3 | 62 | 3 | 0.30196 | 3 | 37 | 17205 | 1.4019 | 8.1612 | 2433.2318 | 8.522 | 0.022419 | 131.4879 | 0.39901
6035 | 0.25 | 0.065 | 1.256 | 1.4503 | 2 | 47 | 5 | 0.49553 | 2 | 55 | 23265 | 1.7811 | 12.3214 | 4042.0153 | 8.5223 | 0.0044447 | 17.2961 | 0.39502
5827 | 0.1875 | 0.049 | 1.256 | 1.4503 | 2 | 41 | 6 | 0.52145 | 2 | 42 | 18942 | 1.7691 | 6.218 | 2503.6947 | 8.5225 | 0.018049 | 103.3717 | 0.36312
2483 | 0.25 | 0.065 | 1.256 | 1.4503 | 2 | 54 | 5 | 0.53754 | 2 | 45 | 21870 | 1.8651 | 11.5317 | 4029.9287 | 8.5227 | 0.0044865 | 20.4876 | 0.39502
9938 | 0.1875 | 0.049 | 1.256 | 1.4503 | 3 | 46 | 6 | 0.31027 | 2 | 22 | 16698 | 1.6339 | 3.637 | 1769.4462 | 8.5227 | 0.099219 | 103.9693 | 0.50668
7780 | 0.3125 | 0.065 | 1.256 | 1.4503 | 2 | 47 | 6 | 0.46809 | 2 | 31 | 16027 | 2.0452 | 8.6578 | 3743.3303 | 8.5233 | 0.0078367 | 4.866 | 0.55454
7467 | 0.5 | 0.12 | 1.256 | 1.4503 | 2 | 39 | 6 | 0.43041 | 2 | 38 | 16302 | 2.1613 | 10.6127 | 4631.4784 | 8.5253 | 0.0051323 | 2.5016 | 0.65024
775 | 0.25 | 0.065 | 1.256 | 1.4503 | 3 | 39 | 4 | 0.37664 | 2 | 56 | 22932 | 1.6709 | 10.4826 | 3484.0699 | 8.5272 | 0.0087307 | 15.5197 | 0.45883
3265 | 0.25 | 0.065 | 1.256 | 1.4503 | 2 | 55 | 5 | 0.46439 | 2 | 49 | 24255 | 1.7188 | 12.7823 | 4024.6343 | 8.5279 | 0.0044987 | 15.334 | 0.39502
4617 | 0.25 | 0.065 | 1.256 | 1.4503 | 4 | 47 | 3 | 0.33158 | 2 | 55 | 25850 | 1.5808 | 12.3214 | 3635.4342 | 8.5299 | 0.0075567 | 11.6002 | 0.45883
8638 | 0.25 | 0.065 | 1.256 | 1.4503 | 2 | 35 | 6 | 0.41149 | 2 | 54 | 20790 | 1.7406 | 9.1136 | 3340.278 | 8.53 | 0.010073 | 19.5571 | 0.45883
670 | 0.375 | 0.083 | 1.256 | 1.4503 | 2 | 36 | 6 | 0.41614 | 2 | 42 | 16632 | 2.1328 | 10.8596 | 4635.9503 | 8.5302 | 0.0051061 | 2.3683 | 0.65024
6486 | 0.1875 | 0.049 | 1.256 | 1.4503 | 2 | 50 | 6 | 0.331 | 2 | 47 | 25850 | 1.3882 | 8.4191 | 2491.1622 | 8.5316 | 0.018332 | 43.1468 | 0.36312
9843 | 0.1875 | 0.049 | 1.256 | 1.4503 | 3 | 58 | 3 | 0.50653 | 3 | 28 | 12180 | 1.8111 | 5.7892 | 2425.2673 | 8.5353 | 0.022501 | 345.0348 | 0.39901
9803 | 0.1875 | 0.049 | 1.256 | 1.4503 | 2 | 30 | 4 | 0.31649 | 4 | 47 | 9870 | 1.5506 | 5.1728 | 2026.0878 | 8.5372 | 0.051175 | 520.2356 | 0.45883
8817 | 0.5 | 0.12 | 1.256 | 1.4503 | 2 | 31 | 6 | 0.47372 | 2 | 47 | 16027 | 2.0565 | 8.7979 | 3771.6425 | 8.5373 | 0.0075998 | 4.9028 | 0.55454
9691 | 0.3125 | 0.065 | 1.256 | 1.4503 | 2 | 37 | 6 | 0.32307 | 2 | 49 | 19943 | 1.7552 | 10.8645 | 3751.7264 | 8.5408 | 0.0077337 | 2.6544 | 0.55454
2851 | 0.3125 | 0.065 | 1.256 | 1.4503 | 2 | 36 | 6 | 0.47833 | 2 | 40 | 15840 | 2.0657 | 8.6387 | 3750.478 | 8.5423 | 0.0077285 | 5.0373 | 0.55454
4526 | 0.3125 | 0.065 | 1.256 | 1.4503 | 2 | 44 | 5 | 0.49117 | 2 | 51 | 20196 | 1.9319 | 13.3628 | 4610.8055 | 8.5425 | 0.0032988 | 3.1498 | 0.47478
3480 | 0.375 | 0.083 | 1.256 | 1.4503 | 2 | 44 | 5 | 0.5208 | 2 | 49 | 19404 | 1.9912 | 12.8387 | 4610.106 | 8.5427 | 0.0032996 | 3.5199 | 0.47478
9154 | 0.25 | 0.065 | 1.256 | 1.4503 | 2 | 50 | 5 | 0.5145 | 2 | 50 | 22500 | 1.8191 | 11.892 | 4016.0943 | 8.5438 | 0.0045012 | 18.8633 | 0.39502
1243 | 0.25 | 0.065 | 1.256 | 1.4503 | 2 | 33 | 6 | 0.5173 | 2 | 49 | 17787 | 1.9522 | 7.8185 | 3329.5718 | 8.549 | 0.010099 | 30.1286 | 0.45883
6320 | 0.1875 | 0.049 | 1.256 | 1.4503 | 2 | 43 | 6 | 0.38917 | 2 | 49 | 23177 | 1.5046 | 7.5928 | 2487.0383 | 8.5505 | 0.018285 | 58.4208 | 0.36312
7076 | 0.5 | 0.12 | 1.256 | 1.4503 | 3 | 38 | 3 | 0.27734 | 3 | 39 | 11115 | 2.4294 | 14.1245 | 6236.1281 | 8.5515 | 0.003314 | 2.5815 | 0.93736
4165 | 0.25 | 0.065 | 1.256 | 1.4503 | 2 | 47 | 6 | 0.32462 | 2 | 46 | 23782 | 1.5669 | 10.3052 | 3303.0898 | 8.552 | 0.010387 | 13.2946 | 0.45883
4123 | 0.3125 | 0.065 | 1.256 | 1.4503 | 2 | 44 | 6 | 0.25694 | 2 | 46 | 22264 | 1.6229 | 12.0527 | 3726.9656 | 8.5523 | 0.0078759 | 1.9419 | 0.55454
9304 | 0.5 | 0.12 | 1.256 | 1.4503 | 2 | 35 | 6 | 0.41547 | 2 | 43 | 16555 | 2.1314 | 10.8211 | 4610.3076 | 8.5573 | 0.0051472 | 2.3858 | 0.65024
4210 | 0.1875 | 0.049 | 1.256 | 1.4503 | 2 | 43 | 4 | 0.42858 | 3 | 50 | 15050 | 1.5834 | 7.7478 | 2589.7259 | 8.5584 | 0.015816 | 203.5702 | 0.36312
1359 | 0.25 | 0.065 | 1.256 | 1.4503 | 3 | 44 | 4 | 0.37833 | 2 | 49 | 22638 | 1.6743 | 10.3004 | 3448.9855 | 8.5595 | 0.0089211 | 15.9259 | 0.45883
4924 | 0.1875 | 0.049 | 1.256 | 1.4503 | 2 | 41 | 6 | 0.5325 | 2 | 41 | 18491 | 1.7912 | 6.07 | 2482.5042 | 8.5597 | 0.018307 | 109.6444 | 0.36312
2660 | 0.375 | 0.083 | 1.256 | 1.4503 | 2 | 40 | 6 | 0.32014 | 2 | 43 | 18920 | 1.9408 | 12.3062 | 4590.711 | 8.5624 | 0.0052146 | 1.639 | 0.65024
4828 | 0.1875 | 0.049 | 1.256 | 1.4503 | 2 | 52 | 5 | 0.43124 | 3 | 24 | 11232 | 1.7323 | 4.4649 | 2054.8577 | 8.5628 | 0.04503 | 366.987 | 0.4349
6826 | 0.5 | 0.12 | 1.256 | 1.4503 | 2 | 45 | 6 | 0.37732 | 2 | 35 | 17325 | 2.0551 | 11.2254 | 4576.2315 | 8.5634 | 0.0052664 | 2.0869 | 0.65024
7839 | 0.5 | 0.12 | 1.256 | 1.4503 | 2 | 38 | 6 | 0.37075 | 2 | 42 | 17556 | 2.042 | 11.4398 | 4593.8711 | 8.564 | 0.0051973 | 2.0192 | 0.65024
4839 | 0.25 | 0.065 | 1.256 | 1.4503 | 3 | 36 | 4 | 0.44973 | 3 | 22 | 8316 | 2.1999 | 3.8142 | 2423.0162 | 8.5644 | 0.048535 | 184.2936 | 0.65024
4091 | 0.1875 | 0.049 | 1.256 | 1.4503 | 2 | 57 | 4 | 0.39006 | 3 | 40 | 15960 | 1.5064 | 8.1322 | 2572.9185 | 8.5646 | 0.016138 | 171.5796 | 0.36312
3183 | 0.25 | 0.065 | 1.256 | 1.4503 | 2 | 55 | 4 | 0.29671 | 3 | 45 | 17325 | 1.5111 | 11.7389 | 3427.5553 | 8.5647 | 0.0090812 | 33.3805 | 0.45883
5205 | 0.25 | 0.065 | 1.256 | 1.4503 | 2 | 43 | 6 | 0.52182 | 2 | 37 | 17501 | 1.9613 | 7.6075 | 3295.8653 | 8.5654 | 0.010391 | 31.2046 | 0.45883
4936 | 0.3125 | 0.065 | 1.256 | 1.4503 | 3 | 32 | 4 | 0.33462 | 3 | 23 | 7728 | 2.2568 | 4.4377 | 2657.2314 | 8.5704 | 0.038925 | 26.4983 | 0.7938
471 | 0.375 | 0.083 | 1.256 | 1.4503 | 2 | 43 | 6 | 0.45377 | 2 | 33 | 15609 | 2.208 | 10.1281 | 4571.681 | 8.5706 | 0.0052662 | 2.7865 | 0.65024
5547 | 0.1875 | 0.049 | 1.256 | 1.4503 | 2 | 58 | 5 | 0.47748 | 3 | 20 | 10440 | 1.8248 | 4.1352 | 2046.0946 | 8.5735 | 0.045516 | 448.7132 | 0.4349
9815 | 0.1875 | 0.049 | 1.256 | 1.4503 | 3 | 59 | 4 | 0.43108 | 2 | 36 | 22302 | 1.5884 | 7.5676 | 2568.8863 | 8.574 | 0.016196 | 67.1918 | 0.36312
2935 | 0.25 | 0.065 | 1.256 | 1.4503 | 2 | 33 | 6 | 0.5283 | 2 | 48 | 17424 | 1.9742 | 7.6589 | 3309.6668 | 8.5752 | 0.010201 | 31.7236 | 0.45883
1239 | 0.25 | 0.065 | 1.256 | 1.4503 | 2 | 44 | 6 | 0.31293 | 2 | 50 | 24200 | 1.5435 | 10.5106 | 3290.1932 | 8.5754 | 0.01043 | 12.6153 | 0.45883
5684 | 0.1875 | 0.049 | 1.256 | 1.4503 | 2 | 38 | 6 | 0.34446 | 2 | 60 | 25080 | 1.4152 | 8.2613 | 2480.4158 | 8.5757 | 0.018276 | 46.7438 | 0.36312
567 | 0.3125 | 0.065 | 1.256 | 1.4503 | 2 | 45 | 6 | 0.42445 | 2 | 34 | 16830 | 1.958 | 9.1042 | 3700.7323 | 8.5766 | 0.0079768 | 4.1984 | 0.55454
8173 | 0.25 | 0.065 | 1.256 | 1.4503 | 2 | 36 | 5 | 0.3007 | 3 | 39 | 12636 | 1.7105 | 6.7616 | 2746.2154 | 8.5781 | 0.024868 | 64.6398 | 0.55454
7378 | 0.3125 | 0.065 | 1.256 | 1.4503 | 2 | 44 | 5 | 0.49906 | 2 | 50 | 19800 | 1.9477 | 13.1008 | 4569.3206 | 8.5793 | 0.0033483 | 3.2981 | 0.47478
7697 | 0.25 | 0.065 | 1.256 | 1.4503 | 3 | 40 | 4 | 0.36431 | 2 | 55 | 23100 | 1.6463 | 10.5486 | 3438.1744 | 8.5828 | 0.0089347 | 15.0069 | 0.45883
563 | 0.375 | 0.083 | 1.256 | 1.4503 | 2 | 43 | 6 | 0.30025 | 2 | 41 | 19393 | 1.901 | 12.5834 | 4560.4411 | 8.584 | 0.0052881 | 1.5202 | 0.65024
7271 | 0.375 | 0.083 | 1.256 | 1.4503 | 2 | 38 | 6 | 0.46067 | 2 | 37 | 15466 | 2.2218 | 10.0779 | 4569.9559 | 8.5848 | 0.0052432 | 2.8577 | 0.65024
5512 | 0.3125 | 0.065 | 1.256 | 1.4503 | 2 | 37 | 6 | 0.39935 | 2 | 43 | 17501 | 1.9078 | 9.5341 | 3710.6352 | 8.586 | 0.0078785 | 3.7755 | 0.55454
4652 | 0.1875 | 0.049 | 1.256 | 1.4503 | 2 | 42 | 6 | 0.46366 | 2 | 44 | 20328 | 1.6536 | 6.6661 | 2466.0232 | 8.5884 | 0.01853 | 83.5707 | 0.36312
8754 | 0.375 | 0.083 | 1.256 | 1.4503 | 2 | 42 | 6 | 0.47312 | 2 | 34 | 15708 | 2.0553 | 8.5171 | 3693.5839 | 8.5906 | 0.007982 | 5.0779 | 0.55454
8005 | 0.25 | 0.065 | 1.256 | 1.4503 | 3 | 49 | 3 | 0.51744 | 3 | 30 | 11025 | 2.0482 | 6.9971 | 3195.4476 | 8.5918 | 0.012845 | 110.2025 | 0.50668
631 | 0.1875 | 0.049 | 1.256 | 1.4503 | 2 | 53 | 5 | 0.34481 | 3 | 27 | 12879 | 1.5594 | 5.1163 | 2042.2435 | 8.5928 | 0.045539 | 248.4414 | 0.4349
7073 | 0.25 | 0.065 | 1.256 | 1.4503 | 2 | 41 | 6 | 0.40129 | 2 | 46 | 20746 | 1.7202 | 9.0343 | 3280.1292 | 8.5937 | 0.010455 | 19.3187 | 0.45883
8580 | 0.1875 | 0.049 | 1.256 | 1.4503 | 3 | 54 | 5 | 0.40386 | 2 | 24 | 17496 | 1.6775 | 4.6307 | 2043.829 | 8.5938 | 0.045505 | 105.3802 | 0.4349
9487 | 0.3125 | 0.065 | 1.256 | 1.4503 | 2 | 44 | 6 | 0.50676 | 2 | 31 | 15004 | 2.1226 | 8.1225 | 3686.2126 | 8.5939 | 0.0080232 | 5.7584 | 0.55454
447 | 0.25 | 0.065 | 1.256 | 1.4503 | 2 | 34 | 6 | 0.4212 | 2 | 54 | 20196 | 1.7601 | 8.8649 | 3293.9987 | 8.5948 | 0.010297 | 20.9102 | 0.45883
7727 | 0.1875 | 0.049 | 1.256 | 1.4503 | 2 | 30 | 6 | 0.48558 | 2 | 60 | 19800 | 1.6974 | 6.6036 | 2483.5634 | 8.5948 | 0.01803 | 90.5918 | 0.36312
8409 | 0.25 | 0.065 | 1.256 | 1.4503 | 2 | 47 | 5 | 0.33363 | 3 | 28 | 11844 | 1.7763 | 6.2727 | 2720.7739 | 8.5951 | 0.025547 | 76.7665 | 0.55454
8722 | 0.1875 | 0.049 | 1.256 | 1.4503 | 3 | 42 | 4 | 0.38264 | 2 | 55 | 24255 | 1.4915 | 8.3326 | 2572.9597 | 8.5963 | 0.015973 | 53.2333 | 0.36312
2884 | 0.1875 | 0.049 | 1.256 | 1.4503 | 3 | 43 | 5 | 0.47815 | 2 | 27 | 15673.5 | 1.8261 | 4.1838 | 2049.8453 | 8.5963 | 0.044914 | 143.8118 | 0.4349
6651 | 0.1875 | 0.049 | 1.256 | 1.4503 | 2 | 60 | 5 | 0.52174 | 2 | 43 | 23220 | 1.674 | 9.1876 | 2965.9479 | 8.6027 | 0.0082519 | 69.3107 | 0.31527
7180 | 0.3125 | 0.065 | 1.256 | 1.4503 | 2 | 34 | 6 | 0.39501 | 2 | 47 | 17578 | 1.8991 | 9.6094 | 3703.0635 | 8.6048 | 0.0078748 | 3.7221 | 0.55454
519 | 0.25 | 0.065 | 1.256 | 1.4503 | 3 | 35 | 3 | 0.31735 | 3 | 57 | 14962.5 | 1.6481 | 9.6199 | 3210.922 | 8.608 | 0.012572 | 47.104 | 0.50668
6751 | 0.25 | 0.065 | 1.256 | 1.4503 | 3 | 33 | 3 | 0.53084 | 3 | 44 | 10890 | 2.0751 | 7.0207 | 3211.2249 | 8.6094 | 0.012535 | 114.637 | 0.50668
1405 | 0.5 | 0.12 | 1.256 | 1.4503 | 2 | 36 | 6 | 0.42029 | 2 | 41 | 16236 | 2.1411 | 10.601 | 4550.9388 | 8.6096 | 0.0052674 | 2.486 | 0.65024
4568 | 0.375 | 0.083 | 1.256 | 1.4503 | 2 | 45 | 6 | 0.43461 | 2 | 32 | 15840 | 2.1697 | 10.2632 | 4525.252 | 8.6106 | 0.0053666 | 2.6478 | 0.65024
5729 | 0.3125 | 0.065 | 1.256 | 1.4503 | 2 | 42 | 6 | 0.37398 | 2 | 39 | 18018 | 1.857 | 9.7696 | 3677.0082 | 8.6118 | 0.0080427 | 3.4501 | 0.55454
4699 | 0.5 | 0.12 | 1.256 | 1.4503 | 2 | 42 | 6 | 0.42005 | 2 | 35 | 16170 | 2.1406 | 10.5001 | 4530.9558 | 8.612 | 0.0053412 | 2.5033 | 0.65024
6309 | 0.1875 | 0.049 | 1.256 | 1.4503 | 3 | 45 | 6 | 0.31239 | 2 | 22 | 16335 | 1.6381 | 3.561 | 1737.4957 | 8.6124 | 0.10239 | 108.572 | 0.50668
851 | 0.3125 | 0.065 | 1.256 | 1.4503 | 2 | 48 | 6 | 0.51529 | 2 | 33 | 17424 | 1.9482 | 7.5448 | 3252.8786 | 8.614 | 0.010664 | 31.1792 | 0.45883
1864 | 0.25 | 0.065 | 1.256 | 1.4503 | 2 | 46 | 6 | 0.50368 | 2 | 35 | 17710 | 1.925 | 7.6798 | 3254.7094 | 8.6154 | 0.010638 | 29.8102 | 0.45883
4104 | 0.1875 | 0.049 | 1.256 | 1.4503 | 2 | 59 | 6 | 0.53098 | 2 | 28 | 18172 | 1.7882 | 5.8859 | 2434.4714 | 8.6163 | 0.019148 | 112.8876 | 0.36312
6630 | 0.375 | 0.083 | 1.256 | 1.4503 | 2 | 49 | 5 | 0.52268 | 2 | 43 | 18963 | 1.9949 | 12.5042 | 4516.5321 | 8.6166 | 0.0034258 | 3.6761 | 0.47478
6955 | 0.1875 | 0.049 | 1.256 | 1.4503 | 3 | 48 | 4 | 0.37973 | 2 | 48 | 24192 | 1.4857 | 8.2667 | 2553.0235 | 8.6184 | 0.01626 | 53.2058 | 0.36312
3064 | 0.5 | 0.12 | 1.256 | 1.4503 | 2 | 42 | 6 | 0.44044 | 2 | 34 | 15708 | 2.1814 | 10.2001 | 4521.9403 | 8.6203 | 0.0053592 | 2.7081 | 0.65024
8600 | 0.375 | 0.083 | 1.256 | 1.4503 | 2 | 41 | 5 | 0.53066 | 2 | 51 | 18819 | 2.0109 | 12.4821 | 4529.3127 | 8.6223 | 0.0033881 | 3.7655 | 0.47478
15 | 0.1875 | 0.049 | 1.256 | 1.4503 | 4 | 35 | 4 | 0.2968 | 2 | 41 | 20090 | 1.5113 | 5.2204 | 1987.6537 | 8.623 | 0.053323 | 69.6141 | 0.45883
9620 | 0.25 | 0.065 | 1.256 | 1.4503 | 3 | 44 | 4 | 0.38188 | 2 | 48 | 22176 | 1.6814 | 10.0902 | 3398.3429 | 8.6245 | 0.0091435 | 16.6203 | 0.45883
8225 | 0.3125 | 0.065 | 1.256 | 1.4503 | 3 | 40 | 3 | 0.3793 | 3 | 37 | 11100 | 1.9873 | 8.8427 | 3581.6711 | 8.6252 | 0.0098053 | 12.9717 | 0.61435
3436 | 0.375 | 0.083 | 1.256 | 1.4503 | 2 | 47 | 6 | 0.50013 | 2 | 29 | 14993 | 2.1093 | 8.0992 | 3652.3777 | 8.6272 | 0.0081685 | 5.7172 | 0.55454
4824 | 0.1875 | 0.049 | 1.256 | 1.4503 | 2 | 63 | 5 | 0.3546 | 2 | 54 | 30618 | 1.3397 | 12.0974 | 2948.7804 | 8.6275 | 0.0083417 | 31.8548 | 0.31527
6204 | 0.25 | 0.065 | 1.256 | 1.4503 | 2 | 49 | 5 | 0.46252 | 2 | 54 | 23814 | 1.7151 | 12.5947 | 3940.317 | 8.6275 | 0.0046413 | 15.8001 | 0.39502
278 | 0.1875 | 0.049 | 1.256 | 1.4503 | 4 | 54 | 3 | 0.34327 | 2 | 50 | 27000 | 1.4128 | 9.6472 | 2664.2574 | 8.6276 | 0.014021 | 40.8678 | 0.36312
6317 | 0.1875 | 0.049 | 1.256 | 1.4503 | 2 | 64 | 5 | 0.50555 | 2 | 41 | 23616 | 1.6416 | 9.3267 | 2944.6516 | 8.6294 | 0.0083643 | 65.6388 | 0.31527
4698 | 0.3125 | 0.065 | 1.256 | 1.4503 | 2 | 35 | 6 | 0.41541 | 2 | 44 | 16940 | 1.9399 | 9.2493 | 3676.9659 | 8.631 | 0.0079802 | 4.0964 | 0.55454
8773 | 0.1875 | 0.049 | 1.256 | 1.4503 | 2 | 46 | 6 | 0.27289 | 3 | 23 | 11638 | 1.5591 | 3.8023 | 1727.1822 | 8.6319 | 0.10357 | 279.2022 | 0.50668
2450 | 0.25 | 0.065 | 1.256 | 1.4503 | 2 | 51 | 6 | 0.28254 | 2 | 45 | 25245 | 1.4827 | 10.91 | 3239.9326 | 8.632 | 0.010757 | 11.0428 | 0.45883
3311 | 0.25 | 0.065 | 1.256 | 1.4503 | 2 | 41 | 6 | 0.32365 | 2 | 52 | 23452 | 1.565 | 10.2127 | 3251.5501 | 8.6344 | 0.01061 | 13.6067 | 0.45883
833 | 0.3125 | 0.065 | 1.256 | 1.4503 | 2 | 40 | 6 | 0.31298 | 2 | 45 | 19800 | 1.735 | 10.7546 | 3662.1943 | 8.6354 | 0.0080818 | 2.6434 | 0.55454
3744 | 0.1875 | 0.049 | 1.256 | 1.4503 | 2 | 45 | 5 | 0.51236 | 2 | 58 | 23490 | 1.6553 | 9.388 | 2959.0231 | 8.6365 | 0.0082098 | 66.9519 | 0.31527
6396 | 0.25 | 0.065 | 1.256 | 1.4503 | 3 | 42 | 4 | 0.27342 | 3 | 24 | 10584 | 1.8473 | 4.8241 | 2382.1466 | 8.6372 | 0.050354 | 92.1115 | 0.65024
3313 | 0.3125 | 0.065 | 1.256 | 1.4503 | 2 | 46 | 6 | 0.3618 | 2 | 36 | 18216 | 1.8327 | 9.847 | 3647.8871 | 8.6373 | 0.0081792 | 3.3203 | 0.55454
9083 | 0.25 | 0.065 | 1.256 | 1.4503 | 2 | 54 | 5 | 0.53427 | 2 | 44 | 21384 | 1.8586 | 11.2754 | 3922.86 | 8.6374 | 0.0046895 | 21.2328 | 0.39502
9417 | 0.375 | 0.083 | 1.256 | 1.4503 | 3 | 30 | 4 | 0.26531 | 3 | 25 | 7875 | 2.4053 | 5.428 | 3260.2856 | 8.6377 | 0.025892 | 13.4077 | 0.93736
5051 | 0.1875 | 0.049 | 1.256 | 1.4503 | 2 | 32 | 6 | 0.51805 | 2 | 53 | 18656 | 1.7623 | 6.1992 | 2453.9794 | 8.639 | 0.018458 | 105.7241 | 0.36312
6576 | 0.3125 | 0.065 | 1.256 | 1.4503 | 2 | 49 | 5 | 0.48498 | 2 | 45 | 19845 | 1.9195 | 13.0858 | 4492.1664 | 8.6395 | 0.0034565 | 3.2221 | 0.47478
274 | 0.3125 | 0.065 | 1.256 | 1.4503 | 2 | 42 | 6 | 0.46425 | 2 | 34 | 15708 | 2.0376 | 8.5171 | 3649.943 | 8.6415 | 0.0081436 | 5.0179 | 0.55454
9152 | 0.3125 | 0.065 | 1.256 | 1.4503 | 3 | 48 | 4 | 0.37579 | 2 | 37 | 18648 | 1.8607 | 10.5464 | 3816.1821 | 8.6429 | 0.0070214 | 3.2542 | 0.55454
9645 | 0.1875 | 0.049 | 1.256 | 1.4503 | 2 | 46 | 5 | 0.4964 | 2 | 58 | 24012 | 1.6233 | 9.5883 | 2952.7427 | 8.6438 | 0.0082449 | 62.8327 | 0.31527
606 | 0.25 | 0.065 | 1.256 | 1.4503 | 3 | 42 | 3 | 0.29318 | 3 | 49 | 15435 | 1.5997 | 9.8491 | 3172.0113 | 8.644 | 0.012932 | 42.6594 | 0.50668
6043 | 0.3125 | 0.065 | 1.256 | 1.4503 | 2 | 34 | 6 | 0.46789 | 2 | 42 | 15708 | 2.0448 | 8.5872 | 3667.8455 | 8.6442 | 0.0080027 | 5.0425 | 0.55454
8900 | 0.25 | 0.065 | 1.256 | 1.4503 | 3 | 52 | 5 | 0.35991 | 2 | 24 | 16848 | 1.8289 | 5.9292 | 2691.178 | 8.6449 | 0.026124 | 28.3347 | 0.55454
4707 | 0.25 | 0.065 | 1.256 | 1.4503 | 3 | 43 | 4 | 0.29529 | 2 | 57 | 25735.5 | 1.5082 | 11.7196 | 3385.1578 | 8.6458 | 0.009195 | 10.9359 | 0.45883
1142 | 0.3125 | 0.065 | 1.256 | 1.4503 | 2 | 40 | 6 | 0.35344 | 2 | 42 | 18480 | 1.816 | 10.0376 | 3652.3708 | 8.646 | 0.0081185 | 3.1939 | 0.55454
5510 | 0.1875 | 0.049 | 1.256 | 1.4503 | 2 | 52 | 6 | 0.44466 | 2 | 36 | 20592 | 1.6156 | 6.6973 | 2424.4793 | 8.646 | 0.019209 | 79.2518 | 0.36312
9031 | 0.375 | 0.083 | 1.256 | 1.4503 | 2 | 41 | 6 | 0.27774 | 2 | 44 | 19844 | 1.856 | 12.8963 | 4498.5274 | 8.6483 | 0.0054011 | 1.4068 | 0.65024
8678 | 0.5 | 0.12 | 1.256 | 1.4503 | 2 | 41 | 6 | 0.43144 | 2 | 35 | 15785 | 2.1634 | 10.2584 | 4490.6705 | 8.653 | 0.005417 | 2.6531 | 0.65024
5681 | 0.25 | 0.065 | 1.256 | 1.4503 | 3 | 42 | 3 | 0.29207 | 3 | 49 | 15435 | 1.5975 | 9.8491 | 3165.6072 | 8.6531 | 0.012976 | 42.5733 | 0.50668
6438 | 0.375 | 0.083 | 1.256 | 1.4503 | 2 | 30 | 6 | 0.49456 | 2 | 46 | 15180 | 2.0982 | 8.3459 | 3671.4231 | 8.656 | 0.0079385 | 5.5519 | 0.55454
909 | 0.3125 | 0.065 | 1.256 | 1.4503 | 2 | 48 | 5 | 0.49719 | 2 | 45 | 19440 | 1.9439 | 12.8267 | 4474.872 | 8.6571 | 0.0034761 | 3.399 | 0.47478
3504 | 0.1875 | 0.049 | 1.256 | 1.4503 | 3 | 51 | 3 | 0.44549 | 3 | 34 | 13005 | 1.689 | 6.2079 | 2365.6529 | 8.6575 | 0.02337 | 280.0326 | 0.39901
5575 | 0.1875 | 0.049 | 1.256 | 1.4503 | 2 | 56 | 6 | 0.45016 | 2 | 33 | 20328 | 1.6266 | 6.5951 | 2414.4213 | 8.6589 | 0.019387 | 81.822 | 0.36312
2104 | 0.5 | 0.12 | 1.256 | 1.4503 | 2 | 41 | 6 | 0.40922 | 2 | 36 | 16236 | 2.1189 | 10.5515 | 4483.3356 | 8.6605 | 0.0054319 | 2.4491 | 0.65024
9179 | 0.25 | 0.065 | 1.256 | 1.4503 | 2 | 41 | 6 | 0.27221 | 2 | 57 | 25707 | 1.4621 | 11.1947 | 3232.6851 | 8.6617 | 0.010714 | 10.4756 | 0.45883
2398 | 0.1875 | 0.049 | 1.256 | 1.4503 | 2 | 53 | 5 | 0.52339 | 2 | 48 | 22896 | 1.6773 | 9.0956 | 2931.665 | 8.6619 | 0.0083813 | 71.2518 | 0.31527
359 | 0.3125 | 0.065 | 1.256 | 1.4503 | 2 | 30 | 6 | 0.49327 | 2 | 46 | 15180 | 2.0956 | 8.3459 | 3665.2791 | 8.6632 | 0.0079609 | 5.5426 | 0.55454
9013 | 0.1875 | 0.049 | 1.256 | 1.4503 | 4 | 31 | 3 | 0.30773 | 3 | 38 | 11780 | 1.6288 | 4.3135 | 1864.0044 | 8.6633 | 0.075173 | 291.2363 | 0.50668
8469 | 0.375 | 0.083 | 1.256 | 1.4503 | 2 | 33 | 6 | 0.50618 | 2 | 41 | 14883 | 2.1214 | 8.1467 | 3653.7747 | 8.6637 | 0.008043 | 5.838 | 0.55454
8545 | 0.25 | 0.065 | 1.256 | 1.4503 | 3 | 32 | 6 | 0.27455 | 2 | 29 | 15312 | 1.8496 | 4.4937 | 2301.8561 | 8.6642 | 0.057352 | 31.6571 | 0.65024
9845 | 0.25 | 0.065 | 1.256 | 1.4503 | 2 | 38 | 6 | 0.3422 | 2 | 54 | 22572 | 1.6021 | 9.8595 | 3234.5212 | 8.6653 | 0.01067 | 15.0577 | 0.45883
9098 | 0.3125 | 0.065 | 1.256 | 1.4503 | 2 | 40 | 6 | 0.27193 | 2 | 48 | 21120 | 1.6529 | 11.4716 | 3634.6752 | 8.6688 | 0.0081853 | 2.1927 | 0.55454
9883 | 0.375 | 0.083 | 1.256 | 1.4503 | 2 | 33 | 6 | 0.39153 | 2 | 46 | 16698 | 2.0836 | 10.9407 | 4499.8688 | 8.6695 | 0.0053463 | 2.2736 | 0.65024
165 | 0.5 | 0.12 | 1.256 | 1.4503 | 2 | 31 | 6 | 0.45593 | 2 | 45 | 15345 | 2.2123 | 10.0812 | 4506.8299 | 8.6698 | 0.0053154 | 2.8806 | 0.65024
6103 | 0.3125 | 0.065 | 1.256 | 1.4503 | 2 | 44 | 6 | 0.35139 | 2 | 38 | 18392 | 1.8118 | 9.9566 | 3623.1356 | 8.671 | 0.0082603 | 3.2107 | 0.55454
9613 | 0.3125 | 0.065 | 1.256 | 1.4503 | 2 | 33 | 6 | 0.50439 | 2 | 41 | 14883 | 2.1179 | 8.1467 | 3645.4621 | 8.6735 | 0.0080739 | 5.8247 | 0.55454
8161 | 0.375 | 0.083 | 1.256 | 1.4503 | 2 | 43 | 4 | 0.30043 | 3 | 44 | 13244 | 1.9013 | 13.5041 | 4673.0251 | 8.6738 | 0.0046947 | 4.5008 | 0.65024
1749 | 0.25 | 0.065 | 1.256 | 1.4503 | 2 | 38 | 6 | 0.45465 | 2 | 45 | 18810 | 1.827 | 8.2163 | 3225.6651 | 8.6751 | 0.010719 | 24.9695 | 0.45883
8513 | 0.1875 | 0.049 | 1.256 | 1.4503 | 2 | 53 | 6 | 0.52667 | 2 | 31 | 18073 | 1.7796 | 5.8742 | 2406.5657 | 8.6759 | 0.01946 | 113.3125 | 0.36312
2667 | 0.1875 | 0.049 | 1.256 | 1.4503 | 2 | 59 | 6 | 0.49679 | 2 | 29 | 18821 | 1.7198 | 6.0962 | 2400.4487 | 8.6802 | 0.019606 | 100.9016 | 0.36312
5716 | 0.25 | 0.065 | 1.256 | 1.4503 | 2 | 50 | 6 | 0.32413 | 2 | 42 | 23100 | 1.5659 | 9.9893 | 3205.492 | 8.6805 | 0.010945 | 13.9913 | 0.45883
1104 | 0.3125 | 0.065 | 1.256 | 1.4503 | 2 | 44 | 6 | 0.52627 | 2 | 35 | 16940 | 1.9702 | 7.3574 | 3209.1335 | 8.682 | 0.010875 | 33.278 | 0.45883
4631 | 0.5 | 0.12 | 1.256 | 1.4503 | 2 | 46 | 6 | 0.48112 | 2 | 30 | 15180 | 2.0713 | 8.2058 | 3607.5222 | 8.6827 | 0.0083343 | 5.4553 | 0.55454
951 | 0.1875 | 0.049 | 1.256 | 1.4503 | 2 | 43 | 5 | 0.52488 | 2 | 59 | 22833 | 1.6803 | 9.1424 | 2929.9944 | 8.6831 | 0.0083301 | 71.7614 | 0.31527
5093 | 0.1875 | 0.049 | 1.256 | 1.4503 | 2 | 37 | 6 | 0.53729 | 2 | 44 | 17908 | 1.8008 | 5.9063 | 2420.3649 | 8.6832 | 0.019019 | 116.9248 | 0.36312
569 | 0.3125 | 0.065 | 1.256 | 1.4503 | 2 | 47 | 5 | 0.28186 | 3 | 24 | 10152 | 1.9121 | 6.7028 | 2953.5219 | 8.6849 | 0.02088 | 13.7276 | 0.67417
9719 | 0.3125 | 0.065 | 1.256 | 1.4503 | 2 | 34 | 6 | 0.46086 | 2 | 42 | 15708 | 2.0308 | 8.5872 | 3633.2626 | 8.685 | 0.0081316 | 4.995 | 0.55454
1312 | 0.3125 | 0.065 | 1.256 | 1.4503 | 2 | 40 | 6 | 0.41329 | 2 | 38 | 16720 | 1.9357 | 9.0817 | 3618.1131 | 8.6853 | 0.0082487 | 4.1803 | 0.55454
4181 | 0.25 | 0.065 | 1.256 | 1.4503 | 2 | 50 | 5 | 0.3063 | 3 | 27 | 12150 | 1.7217 | 6.4217 | 2666.1777 | 8.6856 | 0.026514 | 70.0399 | 0.55454
8917 | 0.375 | 0.083 | 1.256 | 1.4503 | 2 | 42 | 6 | 0.47868 | 2 | 33 | 15246 | 2.0664 | 8.2666 | 3611.5377 | 8.6868 | 0.0082903 | 5.3958 | 0.55454
5191 | 0.25 | 0.065 | 1.256 | 1.4503 | 3 | 47 | 4 | 0.30874 | 3 | 20 | 9870 | 1.918 | 4.4805 | 2352.5358 | 8.687 | 0.051703 | 110.6427 | 0.65024
4983 | 0.3125 | 0.065 | 1.256 | 1.4503 | 2 | 45 | 6 | 0.25154 | 2 | 44 | 21780 | 1.6122 | 11.7819 | 3609.1048 | 8.6879 | 0.0083215 | 1.9989 | 0.55454
9081 | 0.1875 | 0.049 | 1.256 | 1.4503 | 4 | 45 | 3 | 0.44103 | 2 | 50 | 22500 | 1.6083 | 8.0931 | 2633.7955 | 8.6913 | 0.014205 | 67.2093 | 0.36312
358 | 0.375 | 0.083 | 1.256 | 1.4503 | 2 | 36 | 6 | 0.44358 | 2 | 39 | 15444 | 2.1877 | 10.0839 | 4464.2137 | 8.6927 | 0.0054408 | 2.8027 | 0.65024
9622 | 0.1875 | 0.049 | 1.256 | 1.4503 | 3 | 50 | 5 | 0.34653 | 2 | 28 | 18900 | 1.5629 | 5.0156 | 2004.108 | 8.6932 | 0.046954 | 83.2603 | 0.4349
6750 | 0.3125 | 0.065 | 1.256 | 1.4503 | 2 | 48 | 6 | 0.38135 | 2 | 33 | 17424 | 1.8718 | 9.4063 | 3596.0486 | 8.6947 | 0.0083919 | 3.7041 | 0.55454
6669 | 0.25 | 0.065 | 1.256 | 1.4503 | 2 | 37 | 6 | 0.53842 | 2 | 41 | 16687 | 1.9945 | 7.2971 | 3212.0218 | 8.6953 | 0.010783 | 34.7379 | 0.45883
8827 | 0.1875 | 0.049 | 1.256 | 1.4503 | 3 | 49 | 4 | 0.27363 | 2 | 57 | 29326.5 | 1.2735 | 10.0136 | 2509.8387 | 8.6953 | 0.01674 | 30.5736 | 0.36312
2490 | 0.5 | 0.12 | 1.256 | 1.4503 | 2 | 44 | 6 | 0.4645 | 2 | 32 | 15488 | 2.0381 | 8.3845 | 3600.0245 | 8.6962 | 0.00835 | 5.1476 | 0.55454
919 | 0.3125 | 0.065 | 1.256 | 1.4503 | 2 | 35 | 6 | 0.36153 | 2 | 47 | 18095 | 1.8321 | 9.88 | 3622.119 | 8.6968 | 0.0081851 | 3.3585 | 0.55454
3615 | 0.375 | 0.083 | 1.256 | 1.4503 | 2 | 32 | 6 | 0.44318 | 2 | 44 | 15488 | 2.1868 | 10.1611 | 4474.5782 | 8.6971 | 0.0053889 | 2.7871 | 0.65024
5132 | 0.5 | 0.12 | 1.256 | 1.4503 | 2 | 45 | 6 | 0.47082 | 2 | 31 | 15345 | 2.0507 | 8.3009 | 3597.1717 | 8.6974 | 0.0083682 | 5.2782 | 0.55454
3297 | 0.5 | 0.12 | 1.256 | 1.4503 | 3 | 39 | 3 | 0.25251 | 3 | 38 | 11115 | 2.3797 | 14.1123 | 6028.5529 | 8.6985 | 0.0035123 | 2.4955 | 0.93736
8006 | 0.1875 | 0.049 | 1.256 | 1.4503 | 2 | 49 | 5 | 0.49265 | 2 | 54 | 23814 | 1.6158 | 9.4865 | 2911.6066 | 8.6987 | 0.0084554 | 63.4065 | 0.31527
9064 | 0.375 | 0.083 | 1.256 | 1.4503 | 2 | 39 | 6 | 0.46767 | 2 | 36 | 15444 | 2.0444 | 8.3965 | 3605.1316 | 8.7024 | 0.0082901 | 5.196 | 0.55454
8948 | 0.375 | 0.083 | 1.256 | 1.4503 | 2 | 45 | 5 | 0.52172 | 2 | 46 | 18630 | 1.993 | 12.3175 | 4431.6108 | 8.7033 | 0.0035244 | 3.7892 | 0.47478
9380 | 0.25 | 0.065 | 1.256 | 1.4503 | 2 | 55 | 5 | 0.46482 | 2 | 47 | 23265 | 1.7197 | 12.2606 | 3862.9019 | 8.7035 | 0.0048124 | 16.5296 | 0.39502
9997 | 0.25 | 0.065 | 1.256 | 1.4503 | 2 | 47 | 6 | 0.4739 | 2 | 35 | 18095 | 1.8655 | 7.8409 | 3190.3818 | 8.7036 | 0.011009 | 27.5179 | 0.45883
4619 | 0.5 | 0.12 | 1.256 | 1.4503 | 2 | 32 | 6 | 0.42477 | 2 | 45 | 15840 | 2.15 | 10.392 | 4466.6092 | 8.7052 | 0.0054051 | 2.6134 | 0.65024
5642 | 0.25 | 0.065 | 1.256 | 1.4503 | 4 | 46 | 3 | 0.34558 | 3 | 21 | 9660 | 1.9916 | 4.6079 | 2436.3022 | 8.7054 | 0.04458 | 121.706 | 0.65024
9010 | 0.3125 | 0.065 | 1.256 | 1.4503 | 2 | 47 | 5 | 0.47282 | 2 | 47 | 19881 | 1.8952 | 13.1263 | 4424.5337 | 8.7065 | 0.0035391 | 3.1576 | 0.47478
7589 | 0.3125 | 0.065 | 1.256 | 1.4503 | 2 | 34 | 6 | 0.51504 | 2 | 46 | 17204 | 1.9477 | 7.5516 | 3210.7022 | 8.7073 | 0.010748 | 31.8867 | 0.45883
6951 | 0.3125 | 0.065 | 1.256 | 1.4503 | 2 | 41 | 6 | 0.28864 | 2 | 45 | 20295 | 1.6863 | 11.0136 | 3598.9577 | 8.7084 | 0.0083313 | 2.4254 | 0.55454
9543 | 0.3125 | 0.065 | 1.256 | 1.4503 | 2 | 47 | 5 | 0.50374 | 2 | 45 | 19035 | 1.957 | 12.5677 | 4420.6734 | 8.7097 | 0.0035442 | 3.5603 | 0.47478
311 | 0.5 | 0.12 | 1.256 | 1.4503 | 2 | 38 | 6 | 0.38041 | 2 | 40 | 16720 | 2.0613 | 10.895 | 4435.8317 | 8.7156 | 0.0055128 | 2.233 | 0.65024
5741 | 0.3125 | 0.065 | 1.256 | 1.4503 | 2 | 33 | 6 | 0.41291 | 2 | 46 | 16698 | 1.9349 | 9.1402 | 3611.3582 | 8.7159 | 0.008203 | 4.1878 | 0.55454
1254 | 0.3125 | 0.065 | 1.256 | 1.4503 | 2 | 34 | 6 | 0.33843 | 2 | 50 | 18700 | 1.7859 | 10.2228 | 3607.8696 | 8.7179 | 0.0082284 | 3.0528 | 0.55454
1040 | 0.375 | 0.083 | 1.256 | 1.4503 | 2 | 32 | 6 | 0.484 | 2 | 43 | 15136 | 2.0771 | 8.2966 | 3610.7298 | 8.7192 | 0.0081927 | 5.5045 | 0.55454
1787 | 0.1875 | 0.049 | 1.256 | 1.4503 | 2 | 45 | 6 | 0.44509 | 2 | 41 | 20295 | 1.6164 | 6.6364 | 2391.1496 | 8.7205 | 0.019563 | 81.4022 | 0.36312
3461 | 0.25 | 0.065 | 1.256 | 1.4503 | 3 | 44 | 4 | 0.36876 | 2 | 48 | 22176 | 1.6552 | 10.0902 | 3325.3841 | 8.7213 | 0.0094803 | 16.2635 | 0.45883
8277 | 0.25 | 0.065 | 1.256 | 1.4503 | 2 | 53 | 5 | 0.51759 | 2 | 45 | 21465 | 1.8252 | 11.3245 | 3847.976 | 8.7223 | 0.0048378 | 20.6091 | 0.39502
5923 | 0.25 | 0.065 | 1.256 | 1.4503 | 2 | 40 | 6 | 0.49303 | 2 | 40 | 17600 | 1.9037 | 7.6717 | 3187.4998 | 8.7225 | 0.010958 | 29.707 | 0.45883
3393 | 0.3125 | 0.065 | 1.256 | 1.4503 | 2 | 42 | 6 | 0.41 | 2 | 36 | 16632 | 1.9291 | 9.0181 | 3581.89 | 8.7238 | 0.0084065 | 4.1997 | 0.55454
6306 | 0.5 | 0.12 | 1.256 | 1.4503 | 2 | 36 | 6 | 0.38338 | 2 | 42 | 16632 | 2.0673 | 10.8596 | 4431.1106 | 8.7263 | 0.0055095 | 2.2636 | 0.65024
7256 | 0.3125 | 0.065 | 1.256 | 1.4503 | 2 | 46 | 6 | 0.31581 | 2 | 38 | 19228 | 1.7407 | 10.394 | 3573.4473 | 8.7273 | 0.008469 | 2.7984 | 0.55454
9946 | 0.1875 | 0.049 | 1.256 | 1.4503 | 3 | 37 | 4 | 0.39943 | 2 | 59 | 22921.5 | 1.5251 | 7.9198 | 2503.8627 | 8.7299 | 0.016627 | 60.6655 | 0.36312
3974 | 0.25 | 0.065 | 1.256 | 1.4503 | 2 | 40 | 6 | 0.45749 | 2 | 42 | 18480 | 1.8326 | 8.0553 | 3182.2487 | 8.7307 | 0.010989 | 25.881 | 0.45883
3987 | 0.3125 | 0.065 | 1.256 | 1.4503 | 3 | 35 | 3 | 0.26175 | 3 | 50 | 13125 | 1.7522 | 10.5106 | 3509.8924 | 8.7309 | 0.010088 | 7.9623 | 0.61435
9331 | 0.375 | 0.083 | 1.256 | 1.4503 | 3 | 43 | 3 | 0.37846 | 3 | 32 | 10320 | 2.201 | 9.8212 | 4304.4528 | 8.731 | 0.0068116 | 8.3139 | 0.72202
117 | 0.375 | 0.083 | 1.256 | 1.4503 | 2 | 43 | 6 | 0.50019 | 2 | 31 | 14663 | 2.1094 | 7.944 | 3572.2461 | 8.7313 | 0.0084526 | 5.9497 | 0.55454
4325 | 0.5 | 0.12 | 1.256 | 1.4503 | 2 | 39 | 6 | 0.43521 | 2 | 36 | 15444 | 2.1709 | 10.0542 | 4415.5608 | 8.7318 | 0.0055617 | 2.7722 | 0.65024
5343 | 0.375 | 0.083 | 1.256 | 1.4503 | 2 | 44 | 6 | 0.31185 | 2 | 38 | 18392 | 1.9242 | 11.9251 | 4405.2822 | 8.7321 | 0.0056105 | 1.7015 | 0.65024
9494 | 0.3125 | 0.065 | 1.256 | 1.4503 | 2 | 36 | 5 | 0.26602 | 3 | 32 | 10368 | 1.8804 | 6.911 | 2939.1395 | 8.7339 | 0.020827 | 12.88 | 0.67417
8830 | 0.375 | 0.083 | 1.256 | 1.4503 | 2 | 42 | 6 | 0.47051 | 2 | 33 | 15246 | 2.0501 | 8.2666 | 3572.4975 | 8.734 | 0.0084439 | 5.3374 | 0.55454
600 | 0.375 | 0.083 | 1.256 | 1.4503 | 2 | 45 | 6 | 0.26589 | 2 | 40 | 19800 | 1.8323 | 12.829 | 4400.33 | 8.7359 | 0.0056258 | 1.3846 | 0.65024
8278 | 0.3125 | 0.065 | 1.256 | 1.4503 | 2 | 38 | 6 | 0.35845 | 2 | 43 | 17974 | 1.826 | 9.7816 | 3580.5957 | 8.7372 | 0.008377 | 3.3826 | 0.55454
8328 | 0.25 | 0.065 | 1.256 | 1.4503 | 3 | 50 | 4 | 0.26325 | 2 | 51 | 26775 | 1.4442 | 12.1299 | 3306.8346 | 8.7375 | 0.0096118 | 9.568 | 0.45883
8178 | 0.1875 | 0.049 | 1.256 | 1.4503 | 2 | 56 | 6 | 0.38745 | 2 | 36 | 22176 | 1.5011 | 7.1947 | 2372.4427 | 8.7397 | 0.019966 | 63.0437 | 0.36312
8445 | 0.5 | 0.12 | 1.256 | 1.4503 | 2 | 39 | 6 | 0.28926 | 2 | 40 | 17160 | 2.2618 | 14.8551 | 6109.3162 | 8.74 | 0.0029395 | 0.75602 | 0.84166
6269 | 0.5 | 0.12 | 1.256 | 1.4503 | 2 | 45 | 6 | 0.43595 | 2 | 31 | 15345 | 2.1724 | 9.9425 | 4391.5377 | 8.7413 | 0.0056448 | 2.8069 | 0.65024
5371 | 0.5 | 0.12 | 1.256 | 1.4503 | 2 | 37 | 6 | 0.45387 | 2 | 37 | 15059 | 2.2082 | 9.8223 | 4411.1648 | 8.7417 | 0.0055584 | 2.971 | 0.65024
4393 | 0.3125 | 0.065 | 1.256 | 1.4503 | 2 | 44 | 6 | 0.26952 | 2 | 43 | 20812 | 1.6481 | 11.2667 | 3565.9814 | 8.7418 | 0.0084851 | 2.2409 | 0.55454
7659 | 0.25 | 0.065 | 1.256 | 1.4503 | 2 | 53 | 4 | 0.34633 | 3 | 41 | 15211 | 1.6103 | 10.3178 | 3293.1812 | 8.7437 | 0.0096964 | 46.1364 | 0.45883
6093 | 0.5 | 0.12 | 1.256 | 1.4503 | 2 | 37 | 6 | 0.36687 | 2 | 38 | 15466 | 2.4171 | 13.4124 | 6108.0708 | 8.7455 | 0.0029339 | 1.0087 | 0.84166
6374 | 0.375 | 0.083 | 1.256 | 1.4503 | 2 | 41 | 6 | 0.29251 | 2 | 42 | 18942 | 1.8855 | 12.3101 | 4399.2716 | 8.7455 | 0.005608 | 1.5656 | 0.65024
7567 | 0.375 | 0.083 | 1.256 | 1.4503 | 3 | 37 | 3 | 0.30989 | 3 | 41 | 11377.5 | 2.0638 | 10.8842 | 4305.4653 | 8.7475 | 0.0067667 | 6.3337 | 0.72202
4785 | 0.3125 | 0.065 | 1.256 | 1.4503 | 2 | 38 | 6 | 0.27924 | 2 | 49 | 20482 | 1.6675 | 11.1465 | 3571.7932 | 8.7498 | 0.0084119 | 2.3465 | 0.55454
1587 | 0.25 | 0.065 | 1.256 | 1.4503 | 2 | 47 | 5 | 0.49682 | 2 | 52 | 21996 | 1.7837 | 11.6494 | 3828.641 | 8.7549 | 0.0048592 | 19.1551 | 0.39502
1923 | 0.1875 | 0.049 | 1.256 | 1.4503 | 2 | 57 | 5 | 0.30652 | 3 | 26 | 13338 | 1.4828 | 5.2859 | 1970.9964 | 8.7558 | 0.048527 | 217.3453 | 0.4349
2579 | 0.25 | 0.065 | 1.256 | 1.4503 | 2 | 48 | 6 | 0.45104 | 2 | 35 | 18480 | 1.8197 | 8.0021 | 3152.3607 | 8.7565 | 0.011241 | 25.6379 | 0.45883
5465 | 0.3125 | 0.065 | 1.256 | 1.4503 | 2 | 45 | 6 | 0.46041 | 2 | 31 | 15345 | 2.0299 | 8.3009 | 3547.1545 | 8.7584 | 0.0085686 | 5.2048 | 0.55454
2312 | 0.375 | 0.083 | 1.256 | 1.4503 | 2 | 43 | 6 | 0.47122 | 2 | 32 | 15136 | 2.0515 | 8.2003 | 3550.0781 | 8.759 | 0.008542 | 5.412 | 0.55454
5036 | 0.25 | 0.065 | 1.256 | 1.4503 | 2 | 43 | 6 | 0.37585 | 2 | 44 | 20812 | 1.6694 | 9.0467 | 3157.8723 | 8.7602 | 0.011163 | 18.4347 | 0.45883
9596 | 0.375 | 0.083 | 1.256 | 1.4503 | 2 | 43 | 6 | 0.2755 | 2 | 41 | 19393 | 1.8515 | 12.5834 | 4379.934 | 8.7605 | 0.0056604 | 1.4601 | 0.65024
4211 | 0.25 | 0.065 | 1.256 | 1.4503 | 2 | 44 | 6 | 0.36139 | 2 | 44 | 21296 | 1.6404 | 9.2493 | 3154.123 | 8.7638 | 0.011195 | 17.2694 | 0.45883
4664 | 0.25 | 0.065 | 1.256 | 1.4503 | 2 | 38 | 6 | 0.39951 | 2 | 48 | 20064 | 1.7167 | 8.764 | 3163.3539 | 8.7643 | 0.011075 | 20.4516 | 0.45883
2358 | 0.375 | 0.083 | 1.256 | 1.4503 | 2 | 30 | 6 | 0.44808 | 2 | 46 | 15180 | 2.1966 | 9.9875 | 4413.5555 | 8.766 | 0.0054963 | 2.9071 | 0.65024
981 | 0.25 | 0.065 | 1.256 | 1.4503 | 2 | 54 | 4 | 0.31934 | 3 | 42 | 15876 | 1.5563 | 10.7629 | 3276.0162 | 8.7664 | 0.009787 | 40.7221 | 0.45883
8836 | 0.3125 | 0.065 | 1.256 | 1.4503 | 2 | 32 | 6 | 0.51982 | 2 | 48 | 16896 | 1.9573 | 7.4379 | 3173.4581 | 8.7674 | 0.010928 | 33.148 | 0.45883
7481 | 0.1875 | 0.049 | 1.256 | 1.4503 | 2 | 47 | 4 | 0.34236 | 4 | 27 | 8883 | 1.6024 | 4.5568 | 1909.8821 | 8.768 | 0.057856 | 659.4148 | 0.45883
964 | 0.3125 | 0.065 | 1.256 | 1.4503 | 2 | 44 | 5 | 0.5269 | 2 | 46 | 18216 | 2.0034 | 12.0527 | 4362.7012 | 8.7711 | 0.0036137 | 3.9709 | 0.47478
4252 | 0.1875 | 0.049 | 1.256 | 1.4503 | 3 | 42 | 4 | 0.51135 | 2 | 43 | 18963 | 1.7489 | 6.5146 | 2470.4792 | 8.7743 | 0.017093 | 101.6847 | 0.36312
9143 | 0.1875 | 0.049 | 1.256 | 1.4503 | 2 | 51 | 5 | 0.49199 | 2 | 51 | 23409 | 1.6145 | 9.3118 | 2859.1637 | 8.7744 | 0.0087232 | 65.3196 | 0.31527
8672 | 0.1875 | 0.049 | 1.256 | 1.4503 | 3 | 35 | 4 | 0.43781 | 2 | 58 | 21315 | 1.6019 | 7.385 | 2482.155 | 8.7745 | 0.016828 | 73.6768 | 0.36312
3376 | 0.1875 | 0.049 | 1.256 | 1.4503 | 2 | 56 | 6 | 0.30257 | 2 | 42 | 25872 | 1.3314 | 8.3938 | 2354.9582 | 8.7758 | 0.020215 | 40.691 | 0.36312
5810 | 0.1875 | 0.049 | 1.256 | 1.4503 | 2 | 64 | 6 | 0.50028 | 2 | 26 | 18304 | 1.7268 | 5.9145 | 2346.5265 | 8.7776 | 0.020412 | 106.6283 | 0.36312
9465 | 0.1875 | 0.049 | 1.256 | 1.4503 | 2 | 36 | 4 | 0.46314 | 3 | 54 | 13608 | 1.6525 | 7.0622 | 2474.2395 | 8.7786 | 0.01694 | 257.93 | 0.36312
9195 | 0.25 | 0.065 | 1.256 | 1.4503 | 2 | 50 | 5 | 0.29493 | 3 | 27 | 12150 | 1.6989 | 6.4217 | 2614.2426 | 8.779 | 0.02743 | 68.6755 | 0.55454
8299 | 0.1875 | 0.049 | 1.256 | 1.4503 | 2 | 53 | 5 | 0.30351 | 3 | 28 | 13356 | 1.4768 | 5.3057 | 1962.3006 | 8.7821 | 0.048789 | 215.5696 | 0.4349
3937 | 0.3125 | 0.065 | 1.256 | 1.4503 | 2 | 33 | 6 | 0.34806 | 2 | 50 | 18150 | 1.8052 | 9.935 | 3556.5613 | 8.7838 | 0.0084175 | 3.27 | 0.55454
2617 | 0.1875 | 0.049 | 1.256 | 1.4503 | 3 | 62 | 3 | 0.51996 | 2 | 59 | 27435 | 1.6226 | 13.0138 | 3433.4561 | 8.785 | 0.0043343 | 50.3703 | 0.29134
7391 | 0.3125 | 0.065 | 1.256 | 1.4503 | 3 | 30 | 5 | 0.28591 | 2 | 37 | 14985 | 1.9202 | 6.713 | 2925.4096 | 8.7853 | 0.020801 | 4.5861 | 0.67417
3212 | 0.3125 | 0.065 | 1.256 | 1.4503 | 2 | 35 | 6 | 0.42295 | 2 | 42 | 16170 | 1.955 | 8.8289 | 3548.0422 | 8.7853 | 0.0084758 | 4.4995 | 0.55454
7681 | 0.1875 | 0.049 | 1.256 | 1.4503 | 2 | 54 | 5 | 0.52005 | 2 | 46 | 22356 | 1.6706 | 8.8754 | 2848.5194 | 8.7855 | 0.0087924 | 74.0042 | 0.31527
8252 | 0.1875 | 0.049 | 1.256 | 1.4503 | 2 | 30 | 5 | 0.44997 | 3 | 39 | 10530 | 1.7697 | 4.2923 | 1982.0358 | 8.7858 | 0.046799 | 424.3111 | 0.4349
2173 | 0.3125 | 0.065 | 1.256 | 1.4503 | 2 | 30 | 6 | 0.50574 | 2 | 44 | 14520 | 2.1206 | 7.983 | 3562.6857 | 8.7859 | 0.0083516 | 6.0981 | 0.55454
5301 | 0.5 | 0.12 | 1.256 | 1.4503 | 2 | 34 | 6 | 0.41584 | 2 | 42 | 15708 | 2.1322 | 10.2794 | 4376.667 | 8.7871 | 0.0056105 | 2.6211 | 0.65024
6065 | 0.5 | 0.12 | 1.256 | 1.4503 | 3 | 38 | 3 | 0.27687 | 3 | 37 | 10545 | 2.4285 | 13.4002 | 5912.64 | 8.7878 | 0.0036252 | 2.8342 | 0.93736
6276 | 0.25 | 0.065 | 1.256 | 1.4503 | 3 | 30 | 4 | 0.32927 | 3 | 30 | 9450 | 1.959 | 4.3724 | 2325.3779 | 8.7879 | 0.051692 | 123.5515 | 0.65024
9150 | 0.1875 | 0.049 | 1.256 | 1.4503 | 2 | 59 | 5 | 0.28501 | 3 | 26 | 13806 | 1.4398 | 5.4655 | 1956.3932 | 8.7897 | 0.049205 | 195.8518 | 0.4349
9088 | 0.3125 | 0.065 | 1.256 | 1.4503 | 2 | 41 | 6 | 0.45705 | 2 | 34 | 15334 | 2.0232 | 8.3214 | 3528.434 | 8.7909 | 0.0086147 | 5.1877 | 0.55454
9409 | 0.3125 | 0.065 | 1.256 | 1.4503 | 2 | 38 | 6 | 0.33611 | 2 | 44 | 18392 | 1.7813 | 10.0091 | 3535.0833 | 8.7936 | 0.0085601 | 3.1327 | 0.55454
7385 | 0.375 | 0.083 | 1.256 | 1.4503 | 2 | 43 | 5 | 0.52434 | 2 | 47 | 18189 | 1.9982 | 12.0442 | 4341.6209 | 8.7939 | 0.0036396 | 3.9681 | 0.47478
4615 | 0.25 | 0.065 | 1.256 | 1.4503 | 2 | 37 | 6 | 0.37502 | 2 | 51 | 20757 | 1.6677 | 9.0769 | 3145.2135 | 8.794 | 0.01117 | 18.4968 | 0.45883
8571 | 0.375 | 0.083 | 1.256 | 1.4503 | 2 | 41 | 6 | 0.31597 | 2 | 40 | 18040 | 1.9324 | 11.7239 | 4348.9454 | 8.7959 | 0.005718 | 1.7724 | 0.65024
9765 | 0.25 | 0.065 | 1.256 | 1.4503 | 2 | 51 | 6 | 0.32588 | 2 | 40 | 22440 | 1.5694 | 9.6978 | 3123.7459 | 8.7959 | 0.011437 | 14.7816 | 0.45883
6762 | 0.375 | 0.083 | 1.256 | 1.4503 | 2 | 40 | 6 | 0.28635 | 2 | 43 | 18920 | 1.8732 | 12.3062 | 4350.3337 | 8.7977 | 0.0057091 | 1.5532 | 0.65024
4486 | 0.25 | 0.065 | 1.256 | 1.4503 | 2 | 30 | 6 | 0.46484 | 2 | 55 | 18150 | 1.8473 | 8.016 | 3158.8412 | 8.7981 | 0.010976 | 27.016 | 0.45883
9246 | 0.25 | 0.065 | 1.256 | 1.4503 | 3 | 31 | 3 | 0.37732 | 3 | 56 | 13020 | 1.768 | 8.4196 | 3087.6731 | 8.7981 | 0.013346 | 66.8351 | 0.50668
1665 | 0.25 | 0.065 | 1.256 | 1.4503 | 3 | 38 | 5 | 0.27372 | 2 | 37 | 18981 | 1.6565 | 6.7556 | 2621.7918 | 8.7985 | 0.027004 | 19.7888 | 0.55454
4176 | 0.3125 | 0.065 | 1.256 | 1.4503 | 3 | 49 | 3 | 0.27642 | 3 | 34 | 12495 | 1.7815 | 9.887 | 3427.5419 | 8.7997 | 0.010645 | 8.9195 | 0.61435
9071 | 0.3125 | 0.065 | 1.256 | 1.4503 | 2 | 35 | 5 | 0.27468 | 3 | 32 | 10080 | 1.8977 | 6.7268 | 2898.5625 | 8.8 | 0.021309 | 13.7428 | 0.67417
2915 | 0.25 | 0.065 | 1.256 | 1.4503 | 2 | 38 | 4 | 0.45195 | 3 | 48 | 12768 | 1.8216 | 8.764 | 3271.3472 | 8.802 | 0.0096862 | 74.7925 | 0.45883
2625 | 0.375 | 0.083 | 1.256 | 1.4503 | 2 | 42 | 6 | 0.38849 | 2 | 35 | 16170 | 2.0775 | 10.5001 | 4339.0433 | 8.8021 | 0.0057455 | 2.3973 | 0.65024
9986 | 0.375 | 0.083 | 1.256 | 1.4503 | 3 | 44 | 3 | 0.42311 | 3 | 29 | 9570 | 2.2903 | 9.1007 | 4232.6459 | 8.8023 | 0.0070146 | 10.0929 | 0.72202
6101 | 0.25 | 0.065 | 1.256 | 1.4503 | 2 | 35 | 6 | 0.52745 | 2 | 43 | 16555 | 1.9726 | 7.2571 | 3141.089 | 8.803 | 0.011166 | 34.7329 | 0.45883
1682 | 0.25 | 0.065 | 1.256 | 1.4503 | 2 | 45 | 6 | 0.33016 | 2 | 45 | 22275 | 1.578 | 9.6668 | 3124.7168 | 8.8052 | 0.011382 | 15.0935 | 0.45883
8683 | 0.3125 | 0.065 | 1.256 | 1.4503 | 2 | 49 | 5 | 0.44181 | 2 | 46 | 20286 | 1.8332 | 13.3766 | 4317.5258 | 8.806 | 0.0036902 | 2.9132 | 0.47478
566 | 0.375 | 0.083 | 1.256 | 1.4503 | 2 | 37 | 6 | 0.49031 | 2 | 36 | 14652 | 2.0897 | 7.9821 | 3524.2207 | 8.8067 | 0.0085947 | 5.882 | 0.55454
9734 | 0.5 | 0.12 | 1.256 | 1.4503 | 2 | 37 | 6 | 0.35617 | 2 | 38 | 15466 | 2.3956 | 13.4124 | 6025.0426 | 8.807 | 0.0030022 | 0.99501 | 0.84166
8386 | 0.5 | 0.12 | 1.256 | 1.4503 | 2 | 34 | 6 | 0.44925 | 2 | 40 | 14960 | 2.199 | 9.7899 | 4356.1757 | 8.8072 | 0.0056551 | 2.9883 | 0.65024
3760 | 0.25 | 0.065 | 1.256 | 1.4503 | 2 | 46 | 3 | 0.36139 | 4 | 50 | 11500 | 1.6404 | 10.9711 | 3406.4825 | 8.8078 | 0.0084109 | 104.3856 | 0.45883
6778 | 0.375 | 0.083 | 1.256 | 1.4503 | 2 | 33 | 6 | 0.3847 | 2 | 45 | 16335 | 2.0699 | 10.7028 | 4360.0628 | 8.8083 | 0.0056384 | 2.3418 | 0.65024
6195 | 0.3125 | 0.065 | 1.256 | 1.4503 | 2 | 47 | 6 | 0.30755 | 2 | 37 | 19129 | 1.7242 | 10.3335 | 3505.5722 | 8.8093 | 0.0087549 | 2.7849 | 0.55454
4303 | 0.5 | 0.12 | 1.256 | 1.4503 | 2 | 40 | 6 | 0.44533 | 2 | 34 | 14960 | 2.1912 | 9.7305 | 4334.1388 | 8.8111 | 0.0057452 | 2.9732 | 0.65024
9587 | 0.1875 | 0.049 | 1.256 | 1.4503 | 2 | 57 | 4 | 0.38779 | 3 | 38 | 15162 | 1.5018 | 7.7256 | 2434.5544 | 8.8111 | 0.017696 | 187.4383 | 0.36312
7109 | 0.25 | 0.065 | 1.256 | 1.4503 | 2 | 46 | 5 | 0.4418 | 2 | 57 | 23598 | 1.6737 | 12.507 | 3782.0253 | 8.8115 | 0.0049544 | 15.5553 | 0.39502
5361 | 0.1875 | 0.049 | 1.256 | 1.4503 | 3 | 35 | 4 | 0.3234 | 3 | 29 | 10657.5 | 1.6602 | 3.6925 | 1733.5013 | 8.8134 | 0.093647 | 358.771 | 0.50668
683 | 0.5 | 0.12 | 1.256 | 1.4503 | 2 | 35 | 6 | 0.40723 | 2 | 41 | 15785 | 2.115 | 10.3178 | 4347.0107 | 8.8138 | 0.0056831 | 2.5682 | 0.65024
5782 | 0.25 | 0.065 | 1.256 | 1.4503 | 2 | 35 | 6 | 0.52565 | 2 | 43 | 16555 | 1.969 | 7.2571 | 3133.6362 | 8.8139 | 0.011211 | 34.6505 | 0.45883
8387 | 0.1875 | 0.049 | 1.256 | 1.4503 | 3 | 41 | 4 | 0.50612 | 2 | 44 | 18942 | 1.7385 | 6.5141 | 2449.0886 | 8.8162 | 0.017326 | 101.1172 | 0.36312
4284 | 0.1875 | 0.049 | 1.256 | 1.4503 | 3 | 39 | 6 | 0.34673 | 2 | 23 | 14800.5 | 1.7068 | 3.2463 | 1669.829 | 8.8195 | 0.10923 | 137.5546 | 0.50668
3827 | 0.25 | 0.065 | 1.256 | 1.4503 | 2 | 49 | 5 | 0.49792 | 2 | 49 | 21609 | 1.7859 | 11.4286 | 3767.2213 | 8.822 | 0.0049972 | 19.8039 | 0.39502
8871 | 0.5 | 0.12 | 1.256 | 1.4503 | 2 | 40 | 6 | 0.40062 | 2 | 36 | 15840 | 2.1017 | 10.3028 | 4322.7437 | 8.8236 | 0.0057708 | 2.5293 | 0.65024
1751 | 0.3125 | 0.065 | 1.256 | 1.4503 | 3 | 42 | 3 | 0.35235 | 3 | 35 | 11025 | 1.9334 | 8.7676 | 3417.8032 | 8.8247 | 0.010636 | 12.6149 | 0.61435
5528 | 0.1875 | 0.049 | 1.256 | 1.4503 | 2 | 57 | 5 | 0.37416 | 2 | 55 | 28215 | 1.3789 | 11.1818 | 2821.1071 | 8.8268 | 0.0089475 | 38.2743 | 0.31527
8914 | 0.25 | 0.065 | 1.256 | 1.4503 | 3 | 46 | 4 | 0.44041 | 2 | 40 | 19320 | 1.7985 | 8.7769 | 3244.1374 | 8.8271 | 0.0098958 | 23.3059 | 0.45883
3545 | 0.25 | 0.065 | 1.256 | 1.4503 | 2 | 37 | 6 | 0.38227 | 2 | 50 | 20350 | 1.6822 | 8.899 | 3120.5324 | 8.8299 | 0.011318 | 19.3937 | 0.45883
4611 | 0.25 | 0.065 | 1.256 | 1.4503 | 3 | 46 | 4 | 0.39338 | 2 | 43 | 20769 | 1.7044 | 9.4351 | 3242.5843 | 8.8303 | 0.0099037 | 19.0387 | 0.45883
9288 | 0.25 | 0.065 | 1.256 | 1.4503 | 2 | 45 | 5 | 0.47708 | 2 | 55 | 22275 | 1.7442 | 11.8149 | 3766.9542 | 8.8305 | 0.0049832 | 18.1958 | 0.39502
6981 | 0.1875 | 0.049 | 1.256 | 1.4503 | 2 | 44 | 6 | 0.45981 | 2 | 40 | 19360 | 1.6459 | 6.3364 | 2334.5761 | 8.8313 | 0.020349 | 90.6807 | 0.36312
3886 | 0.375 | 0.083 | 1.256 | 1.4503 | 2 | 40 | 6 | 0.34368 | 2 | 39 | 17160 | 1.9878 | 11.1614 | 4315.5908 | 8.8321 | 0.005787 | 2.0211 | 0.65024
3631 | 0.5 | 0.12 | 1.256 | 1.4503 | 2 | 41 | 6 | 0.42229 | 2 | 34 | 15334 | 2.1451 | 9.9653 | 4309.6393 | 8.8341 | 0.0058063 | 2.76 | 0.65024
1242 | 0.25 | 0.065 | 1.256 | 1.4503 | 2 | 37 | 4 | 0.37756 | 3 | 55 | 14245 | 1.6728 | 9.7889 | 3251.2948 | 8.8346 | 0.0097748 | 54.7226 | 0.45883
5846 | 0.1875 | 0.049 | 1.256 | 1.4503 | 3 | 63 | 4 | 0.31777 | 2 | 39 | 25798.5 | 1.3618 | 8.737 | 2422.0237 | 8.8359 | 0.017899 | 42.1834 | 0.36312
7306 | 0.1875 | 0.049 | 1.256 | 1.4503 | 2 | 51 | 5 | 0.53734 | 2 | 47 | 21573 | 1.7052 | 8.5814 | 2818.8591 | 8.8359 | 0.0089295 | 80.9045 | 0.31527
7332 | 0.25 | 0.065 | 1.256 | 1.4503 | 2 | 37 | 4 | 0.43773 | 3 | 50 | 12950 | 1.7931 | 8.899 | 3248.7312 | 8.8367 | 0.0097877 | 71.3904 | 0.45883
9744 | 0.1875 | 0.049 | 1.256 | 1.4503 | 3 | 32 | 5 | 0.47225 | 2 | 35 | 15120 | 1.8143 | 4.0938 | 1960.692 | 8.8371 | 0.047849 | 152.133 | 0.4349
6386 | 0.375 | 0.083 | 1.256 | 1.4503 | 2 | 34 | 6 | 0.49013 | 2 | 39 | 14586 | 2.0893 | 7.9738 | 3507.5087 | 8.8379 | 0.0086301 | 5.9282 | 0.55454
1871 | 0.1875 | 0.049 | 1.256 | 1.4503 | 3 | 52 | 4 | 0.40938 | 2 | 40 | 21840 | 1.545 | 7.4415 | 2426.5602 | 8.8389 | 0.017745 | 67.2919 | 0.36312
5508 | 0.375 | 0.083 | 1.256 | 1.4503 | 2 | 40 | 6 | 0.26668 | 2 | 44 | 19360 | 1.8338 | 12.5924 | 4308.3088 | 8.8412 | 0.0058035 | 1.443 | 0.65024
4420 | 0.5 | 0.12 | 1.256 | 1.4503 | 2 | 30 | 6 | 0.43504 | 2 | 46 | 15180 | 2.1706 | 9.9875 | 4339.1102 | 8.8415 | 0.0056563 | 2.8581 | 0.65024
5564 | 0.25 | 0.065 | 1.256 | 1.4503 | 2 | 54 | 5 | 0.4297 | 2 | 49 | 23814 | 1.6494 | 12.5567 | 3744.3632 | 8.8419 | 0.0050629 | 15.0143 | 0.39502
6357 | 0.25 | 0.065 | 1.256 | 1.4503 | 2 | 39 | 6 | 0.39887 | 2 | 46 | 19734 | 1.7154 | 8.6107 | 3108.1618 | 8.842 | 0.01142 | 21.0464 | 0.45883
3573 | 0.375 | 0.083 | 1.256 | 1.4503 | 2 | 44 | 6 | 0.48778 | 2 | 30 | 14520 | 2.0846 | 7.8605 | 3480.9421 | 8.8426 | 0.0088388 | 5.9581 | 0.55454
9742 | 0.5 | 0.12 | 1.256 | 1.4503 | 2 | 34 | 6 | 0.3885 | 2 | 43 | 16082 | 2.0775 | 10.5241 | 4315.5336 | 8.85 | 0.0057453 | 2.4207 | 0.65024
4670 | 0.5 | 0.12 | 1.256 | 1.4503 | 2 | 37 | 6 | 0.43459 | 2 | 37 | 15059 | 2.1697 | 9.8223 | 4301.9851 | 8.853 | 0.0057985 | 2.8975 | 0.65024
930 | 0.1875 | 0.049 | 1.256 | 1.4503 | 3 | 38 | 4 | 0.5085 | 2 | 47 | 18753 | 1.7432 | 6.4713 | 2433.056 | 8.854 | 0.017462 | 103.313 | 0.36312
4198 | 0.375 | 0.083 | 1.256 | 1.4503 | 2 | 41 | 6 | 0.49162 | 2 | 32 | 14432 | 2.0923 | 7.8319 | 3477.2294 | 8.8544 | 0.0088304 | 6.0535 | 0.55454
1415 | 0.1875 | 0.049 | 1.256 | 1.4503 | 2 | 43 | 5 | 0.52158 | 2 | 57 | 22059 | 1.6737 | 8.8325 | 2816.9965 | 8.8549 | 0.0088868 | 75.9715 | 0.31527
3910 | 0.3125 | 0.065 | 1.256 | 1.4503 | 3 | 36 | 4 | 0.35314 | 2 | 49 | 18522 | 1.8153 | 10.5824 | 3658.9024 | 8.855 | 0.0074502 | 3.1795 | 0.55454
3395 | 0.25 | 0.065 | 1.256 | 1.4503 | 3 | 34 | 5 | 0.38589 | 2 | 34 | 15606 | 1.8809 | 5.5816 | 2594.4311 | 8.8574 | 0.027356 | 33.8335 | 0.55454
6196 | 0.375 | 0.083 | 1.256 | 1.4503 | 2 | 42 | 4 | 0.26256 | 3 | 46 | 13524 | 1.8256 | 13.8002 | 4482.9662 | 8.8585 | 0.0050287 | 4.0732 | 0.65024
9696 | 0.5 | 0.12 | 1.256 | 1.4503 | 2 | 36 | 6 | 0.41523 | 2 | 39 | 15444 | 2.1309 | 10.0839 | 4299.5342 | 8.8591 | 0.005797 | 2.6993 | 0.65024
1882 | 0.3125 | 0.065 | 1.256 | 1.4503 | 3 | 48 | 4 | 0.34396 | 2 | 37 | 18648 | 1.797 | 10.5464 | 3630.1657 | 8.8595 | 0.0076363 | 3.0956 | 0.55454
2976 | 0.1875 | 0.049 | 1.256 | 1.4503 | 2 | 61 | 5 | 0.35372 | 2 | 53 | 29097 | 1.338 | 11.5073 | 2797.4411 | 8.8596 | 0.0090894 | 34.8317 | 0.31527
9470 | 0.375 | 0.083 | 1.256 | 1.4503 | 2 | 42 | 6 | 0.32386 | 2 | 38 | 17556 | 1.9482 | 11.4002 | 4284.3573 | 8.8598 | 0.0058699 | 1.8832 | 0.65024
4213 | 0.375 | 0.083 | 1.256 | 1.4503 | 2 | 37 | 6 | 0.39461 | 2 | 39 | 15873 | 2.0897 | 10.3533 | 4295.9073 | 8.8601 | 0.0058124 | 2.4991 | 0.65024
1266 | 0.3125 | 0.065 | 1.256 | 1.4503 | 2 | 37 | 6 | 0.34355 | 2 | 44 | 17908 | 1.7962 | 9.7559 | 3483.8063 | 8.8607 | 0.008764 | 3.325 | 0.55454
1084 | 0.3125 | 0.065 | 1.256 | 1.4503 | 2 | 35 | 6 | 0.325 | 2 | 48 | 18480 | 1.7591 | 10.0902 | 3487.6544 | 8.8629 | 0.0087254 | 3.0499 | 0.55454
3494 | 0.1875 | 0.049 | 1.256 | 1.4503 | 2 | 45 | 4 | 0.33527 | 4 | 28 | 8820 | 1.5882 | 4.5322 | 1872.8357 | 8.8664 | 0.059764 | 659.6946 | 0.45883
9674 | 0.3125 | 0.065 | 1.256 | 1.4503 | 2 | 30 | 6 | 0.53801 | 2 | 49 | 16170 | 1.9937 | 7.1416 | 3110.8631 | 8.8666 | 0.011261 | 36.7363 | 0.45883
4223 | 0.3125 | 0.065 | 1.256 | 1.4503 | 2 | 33 | 6 | 0.38956 | 2 | 46 | 16698 | 1.8882 | 9.1402 | 3489.1578 | 8.867 | 0.0086943 | 4.0461 | 0.55454
1111 | 0.3125 | 0.065 | 1.256 | 1.4503 | 2 | 35 | 4 | 0.34345 | 3 | 51 | 12495 | 1.796 | 10.7208 | 3645.5596 | 8.8686 | 0.0074864 | 9.4868 | 0.55454
1296 | 0.25 | 0.065 | 1.256 | 1.4503 | 3 | 36 | 4 | 0.39087 | 2 | 55 | 20790 | 1.6994 | 9.5356 | 3232.8 | 8.8694 | 0.0098563 | 18.9278 | 0.45883
1298 | 0.1875 | 0.049 | 1.256 | 1.4503 | 3 | 50 | 4 | 0.31737 | 2 | 49 | 25725 | 1.361 | 8.7774 | 2413.1836 | 8.8699 | 0.017887 | 42.3654 | 0.36312
5403 | 0.5 | 0.12 | 1.256 | 1.4503 | 2 | 44 | 6 | 0.43135 | 2 | 31 | 15004 | 2.1632 | 9.7284 | 4268.0172 | 8.8701 | 0.0059185 | 2.904 | 0.65024
506 | 0.1875 | 0.049 | 1.256 | 1.4503 | 2 | 55 | 5 | 0.52438 | 2 | 44 | 21780 | 1.6793 | 8.6415 | 2792.8324 | 8.871 | 0.0090878 | 78.0468 | 0.31527
7878 | 0.375 | 0.083 | 1.256 | 1.4503 | 2 | 38 | 6 | 0.45297 | 2 | 35 | 14630 | 2.2064 | 9.5332 | 4280.5662 | 8.8719 | 0.0058545 | 3.1246 | 0.65024
5050 | 0.25 | 0.065 | 1.256 | 1.4503 | 3 | 48 | 3 | 0.38138 | 3 | 35 | 12600 | 1.7761 | 8.0021 | 3007.3212 | 8.8725 | 0.014216 | 71.3533 | 0.50668
394 | 0.5 | 0.12 | 1.256 | 1.4503 | 2 | 31 | 6 | 0.43743 | 2 | 44 | 15004 | 2.1753 | 9.8572 | 4302.3027 | 8.8749 | 0.0057483 | 2.9273 | 0.65024
5168 | 0.375 | 0.083 | 1.256 | 1.4503 | 2 | 41 | 6 | 0.41546 | 2 | 34 | 15334 | 2.1314 | 9.9653 | 4270.26 | 8.8752 | 0.0058971 | 2.7348 | 0.65024
3785 | 0.375 | 0.083 | 1.256 | 1.4503 | 2 | 43 | 6 | 0.42381 | 2 | 32 | 15136 | 2.1481 | 9.8212 | 4262.6064 | 8.8782 | 0.0059261 | 2.8305 | 0.65024
6022 | 0.5 | 0.12 | 1.256 | 1.4503 | 2 | 38 | 6 | 0.34352 | 2 | 37 | 15466 | 2.3704 | 13.4002 | 5926.9565 | 8.8785 | 0.0030899 | 0.97881 | 0.84166
3656 | 0.3125 | 0.065 | 1.256 | 1.4503 | 3 | 38 | 3 | 0.39441 | 3 | 36 | 10260 | 2.0175 | 8.1893 | 3383.4543 | 8.8791 | 0.010776 | 15.2675 | 0.61435
2803 | 0.25 | 0.065 | 1.256 | 1.4503 | 2 | 44 | 6 | 0.3886 | 2 | 41 | 19844 | 1.6949 | 8.6187 | 3074.4009 | 8.8805 | 0.011687 | 20.4974 | 0.45883
3081 | 0.1875 | 0.049 | 1.256 | 1.4503 | 2 | 57 | 5 | 0.33213 | 2 | 59 | 30267 | 1.2948 | 11.995 | 2787.0715 | 8.8816 | 0.0091282 | 31.0911 | 0.31527
7951 | 0.375 | 0.083 | 1.256 | 1.4503 | 2 | 36 | 6 | 0.31355 | 2 | 45 | 17820 | 1.9276 | 11.6353 | 4279.6817 | 8.8819 | 0.0058425 | 1.8046 | 0.65024
6279 | 0.1875 | 0.049 | 1.256 | 1.4503 | 2 | 51 | 6 | 0.50045 | 2 | 32 | 17952 | 1.7271 | 5.8427 | 2301.9569 | 8.8822 | 0.020943 | 110.4437 | 0.36312
9454 | 0.375 | 0.083 | 1.256 | 1.4503 | 2 | 36 | 6 | 0.35888 | 2 | 42 | 16632 | 2.0182 | 10.8596 | 4277.8556 | 8.8829 | 0.0058467 | 2.1853 | 0.65024
9994 | 0.3125 | 0.065 | 1.256 | 1.4503 | 2 | 45 | 4 | 0.29 | 3 | 43 | 13545 | 1.6891 | 11.5142 | 3611.6153 | 8.8834 | 0.0076848 | 7.5039 | 0.55454
4287 | 0.25 | 0.065 | 1.256 | 1.4503 | 2 | 47 | 6 | 0.44674 | 2 | 35 | 18095 | 1.8111 | 7.8409 | 3067.1719 | 8.8839 | 0.011762 | 26.4552 | 0.45883
1291 | 0.5 | 0.12 | 1.256 | 1.4503 | 2 | 44 | 6 | 0.38343 | 2 | 33 | 15972 | 2.0673 | 10.356 | 4255.5525 | 8.8842 | 0.0059479 | 2.4331 | 0.65024
8715 | 0.25 | 0.065 | 1.256 | 1.4503 | 2 | 50 | 6 | 0.40532 | 2 | 35 | 19250 | 1.7283 | 8.3244 | 3063.0834 | 8.8858 | 0.011813 | 22.2292 | 0.45883
7778 | 0.25 | 0.065 | 1.256 | 1.4503 | 2 | 54 | 5 | 0.50978 | 2 | 43 | 20898 | 1.8096 | 11.0192 | 3705.4169 | 8.8868 | 0.0051508 | 21.3837 | 0.39502
9636 | 0.1875 | 0.049 | 1.256 | 1.4503 | 2 | 54 | 4 | 0.31825 | 3 | 45 | 17010 | 1.3628 | 8.6825 | 2397.7242 | 8.8868 | 0.018124 | 133.7701 | 0.36312
5354 | 0.1875 | 0.049 | 1.256 | 1.4503 | 2 | 62 | 5 | 0.48794 | 2 | 41 | 22878 | 1.6064 | 9.0435 | 2776.9072 | 8.8882 | 0.0092043 | 67.639 | 0.31527
6986 | 0.25 | 0.065 | 1.256 | 1.4503 | 2 | 55 | 6 | 0.48989 | 2 | 28 | 16940 | 1.8974 | 7.3042 | 3054.6213 | 8.8891 | 0.011904 | 31.6757 | 0.45883
7297 | 0.25 | 0.065 | 1.256 | 1.4503 | 2 | 42 | 6 | 0.46816 | 2 | 38 | 17556 | 1.854 | 7.6381 | 3070.0846 | 8.8896 | 0.011694 | 28.8134 | 0.45883
2681 | 0.5 | 0.12 | 1.256 | 1.4503 | 2 | 39 | 6 | 0.45167 | 2 | 34 | 14586 | 2.2038 | 9.4956 | 4260.5739 | 8.89 | 0.0059075 | 3.1362 | 0.65024
3880 | 0.5 | 0.12 | 1.256 | 1.4503 | 2 | 38 | 6 | 0.34145 | 2 | 37 | 15466 | 2.3662 | 13.4002 | 5910.9448 | 8.8909 | 0.0031041 | 0.97616 | 0.84166
3587 | 0.3125 | 0.065 | 1.256 | 1.4503 | 2 | 44 | 6 | 0.27692 | 2 | 41 | 19844 | 1.6629 | 10.7426 | 3446.0917 | 8.892 | 0.0089907 | 2.4721 | 0.55454
143 | 0.3125 | 0.065 | 1.256 | 1.4503 | 2 | 42 | 5 | 0.52442 | 2 | 47 | 17766 | 1.9984 | 11.7737 | 4241.1002 | 8.8959 | 0.0037798 | 4.1385 | 0.47478
6647 | 0.3125 | 0.065 | 1.256 | 1.4503 | 2 | 45 | 6 | 0.33863 | 2 | 36 | 17820 | 1.7863 | 9.6398 | 3439.2042 | 8.8972 | 0.0090288 | 3.3278 | 0.55454
5709 | 0.375 | 0.083 | 1.256 | 1.4503 | 3 | 34 | 3 | 0.29822 | 3 | 44 | 11220 | 2.0405 | 10.7689 | 4172.0049 | 8.8982 | 0.0071093 | 6.3808 | 0.72202
8885 | 0.3125 | 0.065 | 1.256 | 1.4503 | 2 | 31 | 6 | 0.42878 | 2 | 46 | 15686 | 1.9666 | 8.6107 | 3470.4696 | 8.8983 | 0.0087456 | 4.7899 | 0.55454
3716 | 0.5 | 0.12 | 1.256 | 1.4503 | 2 | 37 | 6 | 0.30272 | 2 | 40 | 16280 | 2.2888 | 14.1183 | 5905.884 | 8.8984 | 0.0031049 | 0.84584 | 0.84166
141 | 0.375 | 0.083 | 1.256 | 1.4503 | 3 | 40 | 3 | 0.26852 | 3 | 39 | 11700 | 1.9811 | 11.1614 | 4154.5316 | 8.8991 | 0.0072124 | 5.6532 | 0.72202
4106 | 0.5 | 0.12 | 1.256 | 1.4503 | 2 | 33 | 6 | 0.46515 | 2 | 41 | 14883 | 2.0394 | 8.1467 | 3462.4407 | 8.8994 | 0.0088081 | 5.5323 | 0.55454
4149 | 0.375 | 0.083 | 1.256 | 1.4503 | 3 | 32 | 3 | 0.3912 | 3 | 41 | 9840 | 2.2264 | 9.4683 | 4174.9556 | 8.9006 | 0.0070794 | 9.2109 | 0.72202
5086 | 0.25 | 0.065 | 1.256 | 1.4503 | 3 | 49 | 4 | 0.29684 | 2 | 47 | 24181.5 | 1.5113 | 10.9621 | 3190.1658 | 8.9015 | 0.010199 | 12.2579 | 0.45883
4256 | 0.3125 | 0.065 | 1.256 | 1.4503 | 2 | 49 | 6 | 0.35721 | 2 | 32 | 17248 | 1.8235 | 9.3054 | 3429.2416 | 8.9017 | 0.0091007 | 3.6335 | 0.55454
4868 | 0.375 | 0.083 | 1.256 | 1.4503 | 2 | 39 | 6 | 0.44963 | 2 | 34 | 14586 | 2.1997 | 9.4956 | 4249.3524 | 8.9019 | 0.0059339 | 3.1279 | 0.65024
3903 | 0.3125 | 0.065 | 1.256 | 1.4503 | 2 | 46 | 6 | 0.44402 | 2 | 30 | 15180 | 1.9971 | 8.2058 | 3431.0272 | 8.9032 | 0.0090726 | 5.1884 | 0.55454
4883 | 0.5 | 0.12 | 1.256 | 1.4503 | 2 | 38 | 6 | 0.30035 | 2 | 39 | 16302 | 2.284 | 14.1245 | 5894.5327 | 8.9042 | 0.0031186 | 0.84106 | 0.84166
7696 | 0.3125 | 0.065 | 1.256 | 1.4503 | 2 | 45 | 6 | 0.27632 | 2 | 40 | 19800 | 1.6617 | 10.7108 | 3434.7249 | 8.9045 | 0.0090488 | 2.4792 | 0.55454
9388 | 0.5 | 0.12 | 1.256 | 1.4503 | 2 | 37 | 6 | 0.3396 | 2 | 38 | 15466 | 2.3625 | 13.4124 | 5896.5701 | 8.905 | 0.0031132 | 0.97379 | 0.84166
4412 | 0.25 | 0.065 | 1.256 | 1.4503 | 2 | 52 | 5 | 0.44476 | 2 | 49 | 22932 | 1.6796 | 12.1054 | 3692.2523 | 8.9068 | 0.0051752 | 16.447 | 0.39502
6328 | 0.375 | 0.083 | 1.256 | 1.4503 | 2 | 31 | 6 | 0.49418 | 2 | 42 | 14322 | 2.0974 | 7.8619 | 3462.1967 | 8.9075 | 0.008781 | 6.1573 | 0.55454
5653 | 0.3125 | 0.065 | 1.256 | 1.4503 | 3 | 42 | 3 | 0.42326 | 3 | 31 | 9765 | 2.0752 | 7.7656 | 3352.6427 | 8.9083 | 0.01099 | 17.3712 | 0.61435
5269 | 0.25 | 0.065 | 1.256 | 1.4503 | 2 | 35 | 4 | 0.41438 | 3 | 54 | 13230 | 1.7464 | 9.1136 | 3202.7968 | 8.9087 | 0.0099981 | 66.291 | 0.45883
5005 | 0.5 | 0.12 | 1.256 | 1.4503 | 2 | 36 | 6 | 0.44654 | 2 | 37 | 14652 | 2.1936 | 9.5668 | 4251.5786 | 8.9088 | 0.0059079 | 3.0905 | 0.65024
837 | 0.1875 | 0.049 | 1.256 | 1.4503 | 2 | 50 | 5 | 0.43718 | 3 | 23 | 10350 | 1.7442 | 4.12 | 1910.8223 | 8.9094 | 0.050989 | 429.3634 | 0.4349
1841 | 0.375 | 0.083 | 1.256 | 1.4503 | 3 | 41 | 4 | 0.28424 | 2 | 45 | 19372.5 | 1.869 | 13.1894 | 4438.985 | 8.9098 | 0.0051078 | 1.4841 | 0.65024
9940 | 0.3125 | 0.065 | 1.256 | 1.4503 | 2 | 31 | 6 | 0.37072 | 2 | 50 | 17050 | 1.8505 | 9.3594 | 3462.079 | 8.9104 | 0.0087815 | 3.7881 | 0.55454
9927 | 0.3125 | 0.065 | 1.256 | 1.4503 | 2 | 39 | 6 | 0.34671 | 2 | 41 | 17589 | 1.8025 | 9.5627 | 3439.1462 | 8.9119 | 0.0089781 | 3.4508 | 0.55454
7206 | 0.5 | 0.12 | 1.256 | 1.4503 | 2 | 42 | 6 | 0.46063 | 2 | 31 | 14322 | 2.2217 | 9.3001 | 4231.6643 | 8.9126 | 0.005994 | 3.2774 | 0.65024
2581 | 0.375 | 0.083 | 1.256 | 1.4503 | 2 | 36 | 6 | 0.38755 | 2 | 40 | 15840 | 2.0756 | 10.3425 | 4244.9459 | 8.917 | 0.0059235 | 2.4837 | 0.65024
6504 | 0.25 | 0.065 | 1.256 | 1.4503 | 3 | 44 | 3 | 0.37942 | 3 | 38 | 12540 | 1.7722 | 7.9881 | 2983.748 | 8.917 | 0.014361 | 71.7464 | 0.50668
527 | 0.25 | 0.065 | 1.256 | 1.4503 | 2 | 35 | 6 | 0.49218 | 2 | 44 | 16940 | 1.902 | 7.4259 | 3064.3534 | 8.9175 | 0.01164 | 31.7767 | 0.45883
7118 | 0.3125 | 0.065 | 1.256 | 1.4503 | 2 | 44 | 5 | 0.53446 | 2 | 44 | 17424 | 2.0185 | 11.5287 | 4214.2687 | 8.918 | 0.0038264 | 4.3409 | 0.47478
3516 | 0.375 | 0.083 | 1.256 | 1.4503 | 2 | 36 | 6 | 0.44475 | 2 | 37 | 14652 | 2.19 | 9.5668 | 4241.7211 | 8.9193 | 0.0059311 | 3.0833 | 0.65024
1956 | 0.3125 | 0.065 | 1.256 | 1.4503 | 2 | 42 | 5 | 0.48938 | 2 | 49 | 18522 | 1.9283 | 12.2747 | 4218.2058 | 8.9196 | 0.0038138 | 3.6655 | 0.47478
8207 | 0.1875 | 0.049 | 1.256 | 1.4503 | 2 | 62 | 6 | 0.4759 | 2 | 27 | 18414 | 1.678 | 5.9555 | 2276.2009 | 8.9205 | 0.021466 | 101.7132 | 0.36312
7278 | 0.1875 | 0.049 | 1.256 | 1.4503 | 2 | 59 | 6 | 0.28559 | 2 | 40 | 25960 | 1.2974 | 8.4085 | 2280.1248 | 8.9214 | 0.021375 | 39.0265 | 0.36312
3044 | 0.1875 | 0.049 | 1.256 | 1.4503 | 2 | 33 | 4 | 0.5275 | 3 | 52 | 12012 | 1.7812 | 6.2619 | 2402.058 | 8.9221 | 0.017725 | 355.3141 | 0.36312
1196 | 0.25 | 0.065 | 1.256 | 1.4503 | 2 | 32 | 5 | 0.27269 | 3 | 43 | 12384 | 1.6544 | 6.6631 | 2561.0276 | 8.9228 | 0.02789 | 63.7783 | 0.55454
3303 | 0.1875 | 0.049 | 1.256 | 1.4503 | 2 | 63 | 5 | 0.48793 | 2 | 40 | 22680 | 1.6064 | 8.9611 | 2752.8266 | 8.9259 | 0.0093412 | 68.7004 | 0.31527
8798 | 0.375 | 0.083 | 1.256 | 1.4503 | 2 | 31 | 6 | 0.44618 | 2 | 43 | 14663 | 2.1928 | 9.6331 | 4252.746 | 8.9267 | 0.0058619 | 3.0849 | 0.65024
4387 | 0.3125 | 0.065 | 1.256 | 1.4503 | 3 | 42 | 3 | 0.30264 | 3 | 37 | 11655 | 1.834 | 9.2686 | 3340.7433 | 8.9274 | 0.011057 | 10.5578 | 0.61435
6154 | 0.1875 | 0.049 | 1.256 | 1.4503 | 2 | 46 | 5 | 0.52602 | 2 | 52 | 21528 | 1.6826 | 8.5964 | 2767.1761 | 8.9275 | 0.0091741 | 79.8859 | 0.31527
9560 | 0.25 | 0.065 | 1.256 | 1.4503 | 2 | 34 | 5 | 0.32243 | 3 | 37 | 11322 | 1.7539 | 6.0741 | 2553.1925 | 8.9286 | 0.028125 | 81.7329 | 0.55454
8205 | 0.3125 | 0.065 | 1.256 | 1.4503 | 3 | 47 | 4 | 0.38312 | 2 | 35 | 17272.5 | 1.8753 | 9.7749 | 3574.3746 | 8.9287 | 0.0078323 | 3.7724 | 0.55454
7649 | 0.25 | 0.065 | 1.256 | 1.4503 | 2 | 32 | 6 | 0.43846 | 2 | 52 | 18304 | 1.7946 | 8.0577 | 3064.591 | 8.9294 | 0.011587 | 25.5989 | 0.45883
2444 | 0.1875 | 0.049 | 1.256 | 1.4503 | 3 | 57 | 4 | 0.52126 | 2 | 30 | 17955 | 1.7688 | 6.0992 | 2372.6013 | 8.9322 | 0.018476 | 113.7798 | 0.36312
5577 | 0.1875 | 0.049 | 1.256 | 1.4503 | 2 | 62 | 6 | 0.45057 | 2 | 28 | 19096 | 1.6274 | 6.176 | 2269.5901 | 8.9347 | 0.021572 | 91.6076 | 0.36312
4190 | 0.3125 | 0.065 | 1.256 | 1.4503 | 2 | 48 | 6 | 0.48444 | 2 | 27 | 14256 | 2.0779 | 7.696 | 3402.7387 | 8.9353 | 0.0092147 | 6.13 | 0.55454
3092 | 0.25 | 0.065 | 1.256 | 1.4503 | 2 | 52 | 4 | 0.41106 | 3 | 36 | 13104 | 1.7398 | 8.8938 | 3155.9698 | 8.9371 | 0.010405 | 67.0949 | 0.45883
885 | 0.5 | 0.12 | 1.256 | 1.4503 | 2 | 39 | 6 | 0.42165 | 2 | 35 | 15015 | 2.1438 | 9.7749 | 4216.3489 | 8.9376 | 0.0060127 | 2.863 | 0.65024
420 | 0.3125 | 0.065 | 1.256 | 1.4503 | 2 | 46 | 5 | 0.51353 | 2 | 43 | 17802 | 1.9766 | 11.7617 | 4188.9824 | 8.9398 | 0.0038708 | 4.0647 | 0.47478
6539 | 0.375 | 0.083 | 1.256 | 1.4503 | 3 | 41 | 3 | 0.33646 | 3 | 34 | 10455 | 2.117 | 9.9653 | 4113.0809 | 8.9401 | 0.0073436 | 7.6612 | 0.72202
3473 | 0.5 | 0.12 | 1.256 | 1.4503 | 2 | 37 | 6 | 0.29612 | 2 | 40 | 16280 | 2.2755 | 14.1183 | 5851.9922 | 8.9405 | 0.0031533 | 0.83812 | 0.84166
1034 | 0.25 | 0.065 | 1.256 | 1.4503 | 2 | 41 | 6 | 0.4258 | 2 | 41 | 18491 | 1.7693 | 8.0523 | 3037.2319 | 8.9429 | 0.011896 | 24.6606 | 0.45883
4279 | 0.3125 | 0.065 | 1.256 | 1.4503 | 2 | 49 | 5 | 0.35588 | 2 | 51 | 22491 | 1.6613 | 14.8305 | 4181.2495 | 8.9444 | 0.003891 | 2.1181 | 0.47478
8938 | 0.3125 | 0.065 | 1.256 | 1.4503 | 2 | 49 | 5 | 0.42007 | 2 | 46 | 20286 | 1.7897 | 13.3766 | 4179.3786 | 8.9452 | 0.0038939 | 2.82 | 0.47478
8374 | 0.25 | 0.065 | 1.256 | 1.4503 | 2 | 34 | 6 | 0.35159 | 2 | 56 | 20944 | 1.6208 | 9.1932 | 3050.5088 | 8.9453 | 0.011712 | 17.4967 | 0.45883
6852 | 0.1875 | 0.049 | 1.256 | 1.4503 | 2 | 35 | 6 | 0.37155 | 3 | 24 | 9240 | 1.7565 | 3.0559 | 1628.3931 | 8.9459 | 0.11365 | 503.2732 | 0.50668
5703 | 0.1875 | 0.049 | 1.256 | 1.4503 | 2 | 36 | 6 | 0.44535 | 2 | 49 | 19404 | 1.6169 | 6.4083 | 2287.1383 | 8.9475 | 0.020889 | 88.2758 | 0.36312
3905 | 0.5 | 0.12 | 1.256 | 1.4503 | 2 | 38 | 6 | 0.27489 | 2 | 40 | 16720 | 2.2331 | 14.4867 | 5832.2377 | 8.9533 | 0.003175 | 0.77569 | 0.84166
8384 | 0.375 | 0.083 | 1.256 | 1.4503 | 3 | 39 | 4 | 0.29621 | 2 | 46 | 18837 | 1.8929 | 12.847 | 4401.055 | 8.9534 | 0.0051713 | 1.5906 | 0.65024
4383 | 0.5 | 0.12 | 1.256 | 1.4503 | 2 | 37 | 6 | 0.41762 | 2 | 37 | 15059 | 2.1357 | 9.8223 | 4205.8754 | 8.9549 | 0.0060243 | 2.8327 | 0.65024
2639 | 0.25 | 0.065 | 1.256 | 1.4503 | 2 | 36 | 6 | 0.53535 | 2 | 40 | 15840 | 1.9884 | 6.935 | 3036.7876 | 8.9552 | 0.011833 | 37.9887 | 0.45883
1707 | 0.3125 | 0.065 | 1.256 | 1.4503 | 3 | 43 | 3 | 0.35592 | 3 | 33 | 10642.5 | 1.9405 | 8.4566 | 3317.0516 | 8.9554 | 0.011202 | 13.5124 | 0.61435
1913 | 0.3125 | 0.065 | 1.256 | 1.4503 | 2 | 49 | 5 | 0.36615 | 2 | 50 | 22050 | 1.6819 | 14.5397 | 4170.2272 | 8.9556 | 0.003908 | 2.2319 | 0.47478
1495 | 0.25 | 0.065 | 1.256 | 1.4503 | 3 | 37 | 4 | 0.34059 | 3 | 23 | 8935.5 | 1.9817 | 4.0935 | 2236.8184 | 8.9568 | 0.05597 | 139.0589 | 0.65024
499 | 0.25 | 0.065 | 1.256 | 1.4503 | 2 | 52 | 5 | 0.40091 | 2 | 52 | 24336 | 1.5919 | 12.8466 | 3650.8259 | 8.9581 | 0.0052723 | 13.7812 | 0.39502
9228 | 0.1875 | 0.049 | 1.256 | 1.4503 | 3 | 33 | 4 | 0.45012 | 2 | 58 | 20097 | 1.6265 | 6.9844 | 2386.8366 | 8.96 | 0.017914 | 83.5135 | 0.36312
8385 | 0.3125 | 0.065 | 1.256 | 1.4503 | 3 | 45 | 3 | 0.36556 | 3 | 31 | 10462.5 | 1.9598 | 8.3009 | 3308.3971 | 8.9624 | 0.011271 | 14.1352 | 0.61435
8908 | 0.25 | 0.065 | 1.256 | 1.4503 | 2 | 34 | 5 | 0.28732 | 3 | 39 | 11934 | 1.6837 | 6.4024 | 2533.6064 | 8.9673 | 0.028502 | 69.986 | 0.55454
2596 | 0.1875 | 0.049 | 1.256 | 1.4503 | 2 | 33 | 4 | 0.48234 | 3 | 55 | 12705 | 1.6909 | 6.6231 | 2378.8327 | 8.968 | 0.018015 | 300.6425 | 0.36312
5062 | 0.25 | 0.065 | 1.256 | 1.4503 | 3 | 45 | 4 | 0.40323 | 2 | 42 | 19845 | 1.7241 | 9.0223 | 3147.3611 | 8.9689 | 0.010402 | 20.9809 | 0.45883
237 | 0.5 | 0.12 | 1.256 | 1.4503 | 2 | 33 | 6 | 0.44483 | 2 | 40 | 14520 | 2.1901 | 9.5136 | 4203.9155 | 8.9705 | 0.0059966 | 3.1338 | 0.65024
9654 | 0.3125 | 0.065 | 1.256 | 1.4503 | 2 | 49 | 6 | 0.34745 | 2 | 32 | 17248 | 1.804 | 9.3054 | 3376.4723 | 8.9713 | 0.0093433 | 3.5776 | 0.55454
4815 | 0.3125 | 0.065 | 1.256 | 1.4503 | 2 | 42 | 5 | 0.49554 | 2 | 48 | 18144 | 1.9406 | 12.0242 | 4167.1651 | 8.9719 | 0.0038913 | 3.835 | 0.47478
4497 | 0.375 | 0.083 | 1.256 | 1.4503 | 2 | 41 | 6 | 0.3071 | 2 | 39 | 17589 | 1.9147 | 11.4308 | 4181.5121 | 8.9721 | 0.0061103 | 1.8284 | 0.65024
8462 | 0.3125 | 0.065 | 1.256 | 1.4503 | 2 | 41 | 6 | 0.47137 | 2 | 32 | 14432 | 2.0518 | 7.8319 | 3385.6271 | 8.9737 | 0.0092392 | 5.894 | 0.55454
7895 | 0.1875 | 0.049 | 1.256 | 1.4503 | 2 | 44 | 5 | 0.40901 | 3 | 27 | 10692 | 1.6878 | 4.277 | 1889.018 | 8.9771 | 0.051773 | 387.4249 | 0.4349
4138 | 0.25 | 0.065 | 1.256 | 1.4503 | 3 | 36 | 3 | 0.35797 | 4 | 25 | 6750 | 2.0164 | 4.3344 | 2311.7932 | 8.9785 | 0.048381 | 315.985 | 0.65024
374 | 0.3125 | 0.065 | 1.256 | 1.4503 | 2 | 47 | 6 | 0.46601 | 2 | 28 | 14476 | 2.0411 | 7.8199 | 3371.6386 | 8.9787 | 0.0093525 | 5.8201 | 0.55454
8248 | 0.375 | 0.083 | 1.256 | 1.4503 | 2 | 40 | 6 | 0.46633 | 2 | 33 | 14520 | 2.0417 | 7.8867 | 3383.3775 | 8.9794 | 0.0092402 | 5.7911 | 0.55454
6495 | 0.3125 | 0.065 | 1.256 | 1.4503 | 2 | 50 | 6 | 0.52094 | 2 | 29 | 15950 | 1.9595 | 6.8974 | 3000.2756 | 8.9795 | 0.012232 | 36.813 | 0.45883
4395 | 0.25 | 0.065 | 1.256 | 1.4503 | 2 | 46 | 4 | 0.41747 | 3 | 40 | 12880 | 1.7526 | 8.7769 | 3133.0595 | 8.9812 | 0.010489 | 69.901 | 0.45883
2507 | 0.1875 | 0.049 | 1.256 | 1.4503 | 3 | 45 | 3 | 0.48316 | 3 | 34 | 11475 | 1.7643 | 5.5033 | 2209.2594 | 8.982 | 0.026113 | 371.5534 | 0.39901
5915 | 0.3125 | 0.065 | 1.256 | 1.4503 | 4 | 47 | 3 | 0.27096 | 2 | 46 | 21620 | 1.651 | 12.847 | 3714.1774 | 8.9823 | 0.0067658 | 2.0996 | 0.55454
119 | 0.25 | 0.065 | 1.256 | 1.4503 | 3 | 50 | 5 | 0.31607 | 2 | 25 | 16875 | 1.7412 | 5.946 | 2510.0473 | 8.9827 | 0.029433 | 26.3097 | 0.55454
4163 | 0.25 | 0.065 | 1.256 | 1.4503 | 2 | 46 | 5 | 0.42855 | 2 | 56 | 23184 | 1.6471 | 12.2876 | 3638.6207 | 8.9836 | 0.00528 | 15.722 | 0.39502
8663 | 0.3125 | 0.065 | 1.256 | 1.4503 | 2 | 30 | 6 | 0.42399 | 2 | 47 | 15510 | 1.9571 | 8.5273 | 3408.2626 | 8.9837 | 0.0090017 | 4.8542 | 0.55454
7915 | 0.5 | 0.12 | 1.256 | 1.4503 | 2 | 40 | 6 | 0.43822 | 2 | 33 | 14520 | 2.1769 | 9.4443 | 4167.8373 | 8.9869 | 0.0061381 | 3.1069 | 0.65024
7804 | 0.375 | 0.083 | 1.256 | 1.4503 | 2 | 37 | 6 | 0.41207 | 2 | 37 | 15059 | 2.1246 | 9.8223 | 4174.472 | 8.9889 | 0.0061012 | 2.8116 | 0.65024
1701 | 0.25 | 0.065 | 1.256 | 1.4503 | 2 | 39 | 6 | 0.39246 | 2 | 45 | 19305 | 1.7026 | 8.4235 | 3009.5857 | 8.9916 | 0.012056 | 21.6678 | 0.45883
2484 | 0.25 | 0.065 | 1.256 | 1.4503 | 2 | 51 | 4 | 0.2871 | 3 | 45 | 16065 | 1.4918 | 10.91 | 3120.2099 | 8.9949 | 0.010599 | 37.5236 | 0.45883
3208 | 0.25 | 0.065 | 1.256 | 1.4503 | 3 | 30 | 5 | 0.36171 | 2 | 39 | 15795 | 1.8325 | 5.6841 | 2530.0947 | 8.9952 | 0.028383 | 31.9029 | 0.55454
1426 | 0.1875 | 0.049 | 1.256 | 1.4503 | 2 | 47 | 3 | 0.38528 | 4 | 49 | 11515 | 1.4968 | 8.2697 | 2454.4281 | 8.9958 | 0.015996 | 408.7736 | 0.36312
9582 | 0.25 | 0.065 | 1.256 | 1.4503 | 2 | 49 | 6 | 0.32434 | 2 | 40 | 21560 | 1.5663 | 9.3294 | 2992.9297 | 8.9975 | 0.012274 | 15.8335 | 0.45883
9423 | 0.25 | 0.065 | 1.256 | 1.4503 | 2 | 48 | 4 | 0.43768 | 3 | 37 | 12432 | 1.793 | 8.4593 | 3118.5583 | 8.9984 | 0.010587 | 76.8261 | 0.45883
8337 | 0.1875 | 0.049 | 1.256 | 1.4503 | 2 | 54 | 5 | 0.48846 | 2 | 46 | 22356 | 1.6075 | 8.8754 | 2715.7257 | 8.9984 | 0.0095116 | 70.5542 | 0.31527
292 | 0.25 | 0.065 | 1.256 | 1.4503 | 2 | 45 | 5 | 0.4895 | 2 | 52 | 21060 | 1.7691 | 11.1705 | 3627.0939 | 8.9988 | 0.0053036 | 20.4858 | 0.39502
4688 | 0.25 | 0.065 | 1.256 | 1.4503 | 2 | 52 | 6 | 0.33372 | 2 | 37 | 21164 | 1.5851 | 9.1408 | 2987.7292 | 9.0005 | 0.012334 | 16.6444 | 0.45883
9489 | 0.3125 | 0.065 | 1.256 | 1.4503 | 2 | 40 | 6 | 0.36576 | 2 | 38 | 16720 | 1.8406 | 9.0817 | 3369.0864 | 9.0008 | 0.0093069 | 3.8925 | 0.55454
6015 | 0.1875 | 0.049 | 1.256 | 1.4503 | 2 | 60 | 5 | 0.3278 | 2 | 55 | 29700 | 1.2861 | 11.7516 | 2710.6841 | 9.0023 | 0.0095694 | 31.8756 | 0.31527
5001 | 0.3125 | 0.065 | 1.256 | 1.4503 | 3 | 47 | 4 | 0.3372 | 2 | 37 | 18259.5 | 1.7835 | 10.3335 | 3515.8627 | 9.0032 | 0.0080532 | 3.179 | 0.55454
9005 | 0.25 | 0.065 | 1.256 | 1.4503 | 2 | 35 | 6 | 0.44836 | 2 | 46 | 17710 | 1.8144 | 7.7634 | 3009.117 | 9.0033 | 0.012001 | 27.5608 | 0.45883
8092 | 0.3125 | 0.065 | 1.256 | 1.4503 | 2 | 41 | 5 | 0.47848 | 2 | 50 | 18450 | 1.9065 | 12.2374 | 4138.8106 | 9.0044 | 0.0039318 | 3.6357 | 0.47478
76 | 0.375 | 0.083 | 1.256 | 1.4503 | 2 | 31 | 6 | 0.47765 | 2 | 42 | 14322 | 2.0644 | 7.8619 | 3388.0283 | 9.0046 | 0.0091091 | 6.0254 | 0.55454
6927 | 0.3125 | 0.065 | 1.256 | 1.4503 | 2 | 45 | 5 | 0.40069 | 2 | 51 | 20655 | 1.7509 | 13.6563 | 4129.9487 | 9.0052 | 0.0039596 | 2.6505 | 0.47478
5519 | 0.3125 | 0.065 | 1.256 | 1.4503 | 2 | 31 | 6 | 0.45993 | 2 | 43 | 14663 | 2.0289 | 8.0491 | 3387.2624 | 9.006 | 0.0091126 | 5.6416 | 0.55454
3521 | 0.375 | 0.083 | 1.256 | 1.4503 | 2 | 44 | 6 | 0.43308 | 2 | 30 | 14520 | 2.1667 | 9.4145 | 4139.781 | 9.0079 | 0.0062321 | 3.086 | 0.65024
1407 | 0.3125 | 0.065 | 1.256 | 1.4503 | 2 | 37 | 6 | 0.29735 | 2 | 46 | 18722 | 1.7038 | 10.1993 | 3371.115 | 9.0086 | 0.0092662 | 2.8432 | 0.55454
660 | 0.25 | 0.065 | 1.256 | 1.4503 | 2 | 51 | 5 | 0.25757 | 3 | 27 | 12393 | 1.6242 | 6.546 | 2492.426 | 9.0096 | 0.029815 | 61.9438 | 0.55454
4535 | 0.5 | 0.12 | 1.256 | 1.4503 | 3 | 34 | 3 | 0.30634 | 3 | 38 | 9690 | 2.4874 | 12.3625 | 5647.9992 | 9.0097 | 0.0038972 | 3.427 | 0.93736
3067 | 0.1875 | 0.049 | 1.256 | 1.4503 | 2 | 30 | 6 | 0.4708 | 2 | 56 | 18480 | 1.6678 | 6.1633 | 2266.6526 | 9.0121 | 0.021016 | 100.2777 | 0.36312
7562 | 0.1875 | 0.049 | 1.256 | 1.4503 | 3 | 33 | 3 | 0.53681 | 3 | 43 | 10642.5 | 1.8716 | 5.1781 | 2210.0079 | 9.0126 | 0.025753 | 459.2031 | 0.39901
275 | 0.5 | 0.12 | 1.256 | 1.4503 | 2 | 30 | 6 | 0.45757 | 2 | 43 | 14190 | 2.2156 | 9.3361 | 4176.3508 | 9.0132 | 0.0060337 | 3.3191 | 0.65024
5143 | 0.1875 | 0.049 | 1.256 | 1.4503 | 2 | 34 | 4 | 0.44474 | 3 | 56 | 13328 | 1.6157 | 6.9369 | 2354.154 | 9.0136 | 0.018359 | 260.1433 | 0.36312
6105 | 0.3125 | 0.065 | 1.256 | 1.4503 | 3 | 42 | 4 | 0.37498 | 2 | 39 | 17199 | 1.859 | 9.7696 | 3515.275 | 9.0142 | 0.0080219 | 3.7543 | 0.55454
6917 | 0.3125 | 0.065 | 1.256 | 1.4503 | 2 | 35 | 6 | 0.4576 | 2 | 38 | 14630 | 2.0243 | 7.9881 | 3368.9783 | 9.0144 | 0.0092526 | 5.6465 | 0.55454
7358 | 0.375 | 0.083 | 1.256 | 1.4503 | 3 | 30 | 3 | 0.36956 | 3 | 44 | 9900 | 2.1832 | 9.5532 | 4079.5545 | 9.0149 | 0.0073373 | 8.8489 | 0.72202
6098 | 0.375 | 0.083 | 1.256 | 1.4503 | 2 | 40 | 6 | 0.46019 | 2 | 33 | 14520 | 2.0295 | 7.8867 | 3355.4234 | 9.0169 | 0.0093713 | 5.7433 | 0.55454
2321 | 0.1875 | 0.049 | 1.256 | 1.4503 | 3 | 34 | 4 | 0.5344 | 2 | 49 | 17493 | 1.795 | 6.0698 | 2354.7625 | 9.017 | 0.018351 | 121.4703 | 0.36312
2034 | 0.1875 | 0.049 | 1.256 | 1.4503 | 2 | 37 | 3 | 0.4601 | 4 | 55 | 10175 | 1.6464 | 7.3829 | 2455.0852 | 9.0172 | 0.01584 | 578.7284 | 0.36312
768 | 0.25 | 0.065 | 1.256 | 1.4503 | 2 | 46 | 6 | 0.34419 | 2 | 41 | 20746 | 1.606 | 8.9963 | 2983.2046 | 9.0179 | 0.012315 | 17.57 | 0.45883
5000 | 0.25 | 0.065 | 1.256 | 1.4503 | 3 | 33 | 5 | 0.36512 | 2 | 35 | 15592.5 | 1.8393 | 5.5846 | 2510.9992 | 9.0203 | 0.028905 | 32.8248 | 0.55454
933 | 0.375 | 0.083 | 1.256 | 1.4503 | 3 | 42 | 3 | 0.34928 | 3 | 32 | 10080 | 2.1426 | 9.6001 | 4038.4538 | 9.0208 | 0.007583 | 8.3299 | 0.72202
4863 | 0.5 | 0.12 | 1.256 | 1.4503 | 2 | 39 | 6 | 0.45202 | 2 | 33 | 14157 | 2.2045 | 9.2163 | 4137.0971 | 9.0231 | 0.006209 | 3.3093 | 0.65024
9468 | 0.3125 | 0.065 | 1.256 | 1.4503 | 2 | 42 | 6 | 0.28711 | 2 | 41 | 18942 | 1.6833 | 10.2706 | 3349.9597 | 9.0232 | 0.0094158 | 2.735 | 0.55454
7736 | 0.3125 | 0.065 | 1.256 | 1.4503 | 2 | 34 | 6 | 0.28616 | 2 | 51 | 19074 | 1.6814 | 10.4273 | 3367.6417 | 9.024 | 0.009246 | 2.6969 | 0.55454
5699 | 0.375 | 0.083 | 1.256 | 1.4503 | 3 | 30 | 3 | 0.33651 | 3 | 46 | 10350 | 2.1171 | 9.9875 | 4072.0447 | 9.0241 | 0.0073603 | 7.8015 | 0.72202
4072 | 0.1875 | 0.049 | 1.256 | 1.4503 | 2 | 62 | 4 | 0.49515 | 3 | 28 | 12152 | 1.7165 | 6.176 | 2319.1898 | 9.0255 | 0.019238 | 332.0811 | 0.36312
6064 | 0.1875 | 0.049 | 1.256 | 1.4503 | 2 | 48 | 3 | 0.32817 | 4 | 53 | 12720 | 1.3826 | 9.1278 | 2438.1288 | 9.0264 | 0.016186 | 307.1183 | 0.36312
904 | 0.3125 | 0.065 | 1.256 | 1.4503 | 2 | 35 | 6 | 0.52638 | 2 | 41 | 15785 | 1.9704 | 6.9196 | 2990.7667 | 9.0303 | 0.012125 | 37.7784 | 0.45883
6365 | 0.5 | 0.12 | 1.256 | 1.4503 | 2 | 44 | 6 | 0.42923 | 2 | 30 | 14520 | 2.1589 | 9.4145 | 4118.7315 | 9.0313 | 0.0062862 | 3.0703 | 0.65024
2576 | 0.375 | 0.083 | 1.256 | 1.4503 | 2 | 36 | 6 | 0.33664 | 2 | 42 | 16632 | 1.9738 | 10.8596 | 4138.7506 | 9.0329 | 0.0061829 | 2.1143 | 0.65024
5196 | 0.1875 | 0.049 | 1.256 | 1.4503 | 2 | 32 | 6 | 0.39242 | 3 | 25 | 8800 | 1.7982 | 2.9242 | 1602.6506 | 9.0365 | 0.11639 | 568.1386 | 0.50668
3824 | 0.1875 | 0.049 | 1.256 | 1.4503 | 2 | 44 | 6 | 0.31982 | 2 | 49 | 23716 | 1.3659 | 7.762 | 2235.6574 | 9.0368 | 0.021886 | 49.2501 | 0.36312
9656 | 0.375 | 0.083 | 1.256 | 1.4503 | 2 | 44 | 5 | 0.531 | 2 | 43 | 17028 | 2.0116 | 11.2667 | 4100.0305 | 9.0369 | 0.0040043 | 4.5023 | 0.47478
4938 | 0.5 | 0.12 | 1.256 | 1.4503 | 2 | 38 | 6 | 0.31757 | 2 | 37 | 15466 | 2.3185 | 13.4002 | 5725.7395 | 9.0377 | 0.0032754 | 0.94558 | 0.84166
7520 | 0.25 | 0.065 | 1.256 | 1.4503 | 2 | 53 | 4 | 0.42132 | 3 | 34 | 12614 | 1.7603 | 8.5563 | 3086.5834 | 9.0385 | 0.010806 | 73.0066 | 0.45883
464 | 0.3125 | 0.065 | 1.256 | 1.4503 | 2 | 38 | 6 | 0.3947 | 2 | 38 | 15884 | 1.8985 | 8.6442 | 3344.6737 | 9.0387 | 0.009402 | 4.4577 | 0.55454
347 | 0.1875 | 0.049 | 1.256 | 1.4503 | 2 | 43 | 5 | 0.46176 | 2 | 60 | 23220 | 1.5541 | 9.2973 | 2704.1025 | 9.0392 | 0.0095061 | 63.1917 | 0.31527
7492 | 0.5 | 0.12 | 1.256 | 1.4503 | 2 | 35 | 6 | 0.44622 | 2 | 37 | 14245 | 2.1929 | 9.3112 | 4131.7366 | 9.0418 | 0.0061926 | 3.2484 | 0.65024
9671 | 0.3125 | 0.065 | 1.256 | 1.4503 | 2 | 44 | 6 | 0.47919 | 2 | 29 | 14036 | 2.0675 | 7.5984 | 3327.1424 | 9.0447 | 0.0095429 | 6.2594 | 0.55454
8845 | 0.25 | 0.065 | 1.256 | 1.4503 | 3 | 36 | 3 | 0.39944 | 3 | 44 | 11880 | 1.8122 | 7.6285 | 2916.1267 | 9.0451 | 0.014804 | 81.582 | 0.50668
3962 | 0.5 | 0.12 | 1.256 | 1.4503 | 2 | 31 | 6 | 0.39305 | 2 | 45 | 15345 | 2.0866 | 10.0812 | 4143.9767 | 9.0453 | 0.0061245 | 2.6486 | 0.65024
1961 | 0.3125 | 0.065 | 1.256 | 1.4503 | 2 | 40 | 5 | 0.47532 | 2 | 51 | 18360 | 1.9002 | 12.1886 | 4100.439 | 9.0478 | 0.0039889 | 3.6513 | 0.47478
2871 | 0.1875 | 0.049 | 1.256 | 1.4503 | 2 | 60 | 6 | 0.30151 | 2 | 37 | 24420 | 1.3293 | 7.9056 | 2217.9365 | 9.0495 | 0.022405 | 45.0277 | 0.36312
918 | 0.375 | 0.083 | 1.256 | 1.4503 | 2 | 44 | 5 | 0.45621 | 2 | 46 | 18216 | 2.0215 | 14.4356 | 5024.1588 | 9.05 | 0.0026861 | 1.993 | 0.55454
2600 | 0.3125 | 0.065 | 1.256 | 1.4503 | 2 | 47 | 4 | 0.36452 | 3 | 35 | 11515 | 1.8381 | 9.7749 | 3473.6704 | 9.0501 | 0.0082189 | 11.3547 | 0.55454
3599 | 0.1875 | 0.049 | 1.256 | 1.4503 | 2 | 56 | 3 | 0.28739 | 4 | 49 | 13720 | 1.301 | 9.7927 | 2419.37 | 9.0507 | 0.016475 | 246.4801 | 0.36312
739 | 0.375 | 0.083 | 1.256 | 1.4503 | 2 | 47 | 6 | 0.5103 | 2 | 26 | 13442 | 2.1297 | 7.2614 | 3317.3898 | 9.051 | 0.0096137 | 7.0409 | 0.55454
5391 | 0.1875 | 0.049 | 1.256 | 1.4503 | 3 | 49 | 5 | 0.40587 | 2 | 24 | 15876 | 1.6815 | 4.2162 | 1860.5825 | 9.0513 | 0.053364 | 125.9236 | 0.4349
7421 | 0.375 | 0.083 | 1.256 | 1.4503 | 2 | 44 | 6 | 0.31895 | 2 | 35 | 16940 | 1.9384 | 10.9836 | 4102.7002 | 9.0515 | 0.0063279 | 1.9916 | 0.65024
5860 | 0.1875 | 0.049 | 1.256 | 1.4503 | 3 | 41 | 3 | 0.38576 | 3 | 43 | 13222.5 | 1.5695 | 6.3661 | 2182.4749 | 9.0515 | 0.026561 | 246.6071 | 0.39901
1529 | 0.25 | 0.065 | 1.256 | 1.4503 | 2 | 49 | 6 | 0.49976 | 2 | 30 | 16170 | 1.9172 | 6.9971 | 2955.8167 | 9.052 | 0.012535 | 34.9054 | 0.45883
9993 | 0.3125 | 0.065 | 1.256 | 1.4503 | 3 | 49 | 5 | 0.26164 | 2 | 22 | 14553 | 1.8716 | 6.3975 | 2730.3677 | 9.0527 | 0.023991 | 4.6439 | 0.67417
6373 | 0.5 | 0.12 | 1.256 | 1.4503 | 2 | 37 | 6 | 0.44293 | 2 | 35 | 14245 | 2.1863 | 9.2914 | 4114.1166 | 9.0548 | 0.0062535 | 3.2346 | 0.65024
1363 | 0.3125 | 0.065 | 1.256 | 1.4503 | 2 | 39 | 4 | 0.3008 | 3 | 47 | 12831 | 1.7107 | 10.9621 | 3486.356 | 9.0549 | 0.00811 | 8.425 | 0.55454
580 | 0.3125 | 0.065 | 1.256 | 1.4503 | 2 | 48 | 4 | 0.272 | 3 | 40 | 13440 | 1.6531 | 11.4016 | 3469.9226 | 9.0556 | 0.00824 | 7.3677 | 0.55454
991 | 0.1875 | 0.049 | 1.256 | 1.4503 | 2 | 50 | 5 | 0.49004 | 2 | 49 | 22050 | 1.6106 | 8.7774 | 2685.0976 | 9.0562 | 0.0096679 | 72.4969 | 0.31527
2984 | 0.375 | 0.083 | 1.256 | 1.4503 | 2 | 42 | 6 | 0.25093 | 2 | 41 | 18942 | 1.8023 | 12.3002 | 4103.0666 | 9.0573 | 0.0063156 | 1.4602 | 0.65024
4233 | 0.3125 | 0.065 | 1.256 | 1.4503 | 3 | 39 | 5 | 0.30123 | 2 | 26 | 13689 | 1.9508 | 6.0641 | 2738.1266 | 9.06 | 0.023659 | 5.5237 | 0.67417
3598 | 0.375 | 0.083 | 1.256 | 1.4503 | 2 | 35 | 6 | 0.48962 | 2 | 36 | 13860 | 2.0883 | 7.5676 | 3330.7148 | 9.0653 | 0.0094337 | 6.4905 | 0.55454
4616 | 0.25 | 0.065 | 1.256 | 1.4503 | 2 | 43 | 6 | 0.37869 | 2 | 41 | 19393 | 1.675 | 8.4299 | 2956.3654 | 9.066 | 0.012473 | 21.0162 | 0.45883
3655 | 0.375 | 0.083 | 1.256 | 1.4503 | 2 | 38 | 6 | 0.34413 | 2 | 39 | 16302 | 1.9887 | 10.6227 | 4102.559 | 9.0667 | 0.0062908 | 2.2159 | 0.65024
7533 | 0.1875 | 0.049 | 1.256 | 1.4503 | 3 | 62 | 3 | 0.53558 | 2 | 54 | 25110 | 1.6538 | 11.9109 | 3216.2268 | 9.0669 | 0.0048253 | 60.4083 | 0.29134
2876 | 0.1875 | 0.049 | 1.256 | 1.4503 | 2 | 59 | 6 | 0.33544 | 2 | 35 | 22715 | 1.3971 | 7.3574 | 2208.0102 | 9.0709 | 0.022565 | 54.8669 | 0.36312
103 | 0.25 | 0.065 | 1.256 | 1.4503 | 3 | 34 | 4 | 0.38415 | 3 | 23 | 8211 | 2.0688 | 3.7758 | 2189.9387 | 9.0718 | 0.057874 | 172.6154 | 0.65024
9309 | 0.5 | 0.12 | 1.256 | 1.4503 | 2 | 32 | 6 | 0.41522 | 2 | 42 | 14784 | 2.1309 | 9.6992 | 4115.74 | 9.0718 | 0.0062061 | 2.9179 | 0.65024
7272 | 0.375 | 0.083 | 1.256 | 1.4503 | 2 | 35 | 6 | 0.3665 | 2 | 41 | 15785 | 2.0335 | 10.3178 | 4105.2103 | 9.073 | 0.0062606 | 2.4253 | 0.65024
6837 | 0.3125 | 0.065 | 1.256 | 1.4503 | 2 | 42 | 5 | 0.46401 | 2 | 49 | 18522 | 1.8776 | 12.2747 | 4070.9599 | 9.0741 | 0.0040446 | 3.5376 | 0.47478
5568 | 0.1875 | 0.049 | 1.256 | 1.4503 | 3 | 36 | 4 | 0.37277 | 2 | 59 | 22302 | 1.4718 | 7.7161 | 2324.3817 | 9.0749 | 0.018804 | 60.7965 | 0.36312
6785 | 0.25 | 0.065 | 1.256 | 1.4503 | 2 | 37 | 6 | 0.53339 | 2 | 38 | 15466 | 1.9844 | 6.7632 | 2957.4843 | 9.0765 | 0.012388 | 39.5518 | 0.45883
9554 | 0.25 | 0.065 | 1.256 | 1.4503 | 2 | 55 | 5 | 0.43861 | 2 | 45 | 22275 | 1.6673 | 11.7389 | 3552.1385 | 9.0766 | 0.0055253 | 17.1581 | 0.39502
2057 | 0.3125 | 0.065 | 1.256 | 1.4503 | 3 | 32 | 4 | 0.32263 | 3 | 21 | 7056 | 2.2329 | 4.0518 | 2386.413 | 9.0783 | 0.047165 | 30.7063 | 0.7938
1183 | 0.375 | 0.083 | 1.256 | 1.4503 | 2 | 42 | 6 | 0.32764 | 2 | 36 | 16632 | 1.9558 | 10.8001 | 4082.4668 | 9.0787 | 0.0063697 | 2.0855 | 0.65024
4069 | 0.1875 | 0.049 | 1.256 | 1.4503 | 3 | 32 | 6 | 0.41493 | 2 | 24 | 12672 | 1.8432 | 2.8072 | 1592.1803 | 9.08 | 0.11776 | 202.6969 | 0.50668
8162 | 0.5 | 0.12 | 1.256 | 1.4503 | 2 | 43 | 6 | 0.3697 | 2 | 33 | 15609 | 2.0399 | 10.1281 | 4078.2712 | 9.0801 | 0.0063867 | 2.4858 | 0.65024
9754 | 0.3125 | 0.065 | 1.256 | 1.4503 | 2 | 44 | 6 | 0.44812 | 2 | 30 | 14520 | 2.0053 | 7.8605 | 3300.515 | 9.0819 | 0.0096741 | 5.6493 | 0.55454
8762 | 0.375 | 0.083 | 1.256 | 1.4503 | 2 | 45 | 5 | 0.50199 | 2 | 42 | 17010 | 2.1131 | 13.4705 | 4984.4007 | 9.0821 | 0.0027238 | 2.392 | 0.55454
3628 | 0.1875 | 0.049 | 1.256 | 1.4503 | 3 | 59 | 5 | 0.369 | 2 | 21 | 16726.5 | 1.6078 | 4.4145 | 1844.3111 | 9.0823 | 0.054506 | 107.852 | 0.4349
3033 | 0.3125 | 0.065 | 1.256 | 1.4503 | 2 | 43 | 6 | 0.52297 | 2 | 33 | 15609 | 1.9636 | 6.785 | 2944.0655 | 9.0823 | 0.012561 | 38.3724 | 0.45883
8049 | 0.1875 | 0.049 | 1.256 | 1.4503 | 2 | 62 | 5 | 0.49237 | 2 | 39 | 21762 | 1.6153 | 8.6023 | 2659.5771 | 9.0826 | 0.0098832 | 74.4948 | 0.31527
9048 | 0.3125 | 0.065 | 1.256 | 1.4503 | 3 | 41 | 3 | 0.34982 | 3 | 34 | 10455 | 1.9283 | 8.3214 | 3228.6499 | 9.0829 | 0.011707 | 13.8221 | 0.61435
3650 | 0.375 | 0.083 | 1.256 | 1.4503 | 2 | 40 | 6 | 0.29196 | 2 | 40 | 17600 | 1.8844 | 11.4476 | 4083.918 | 9.0831 | 0.0063534 | 1.7826 | 0.65024
5289 | 0.3125 | 0.065 | 1.256 | 1.4503 | 2 | 45 | 6 | 0.53491 | 2 | 31 | 15345 | 1.9875 | 6.6593 | 2940.1995 | 9.0839 | 0.01261 | 40.1936 | 0.45883
167 | 0.3125 | 0.065 | 1.256 | 1.4503 | 2 | 45 | 6 | 0.40852 | 2 | 31 | 15345 | 1.9261 | 8.3009 | 3297.6387 | 9.0846 | 0.0096965 | 4.8387 | 0.55454
6614 | 0.375 | 0.083 | 1.256 | 1.4503 | 2 | 30 | 6 | 0.41128 | 2 | 45 | 14850 | 2.1231 | 9.7704 | 4112.1365 | 9.085 | 0.0061941 | 2.8795 | 0.65024
757 | 0.3125 | 0.065 | 1.256 | 1.4503 | 2 | 44 | 6 | 0.28084 | 2 | 39 | 18876 | 1.6708 | 10.2186 | 3301.2126 | 9.0852 | 0.0096706 | 2.7215 | 0.55454
192 | 0.375 | 0.083 | 1.256 | 1.4503 | 2 | 41 | 6 | 0.42593 | 2 | 32 | 14432 | 2.1524 | 9.3791 | 4075.89 | 9.0866 | 0.006381 | 3.0902 | 0.65024
6447 | 0.375 | 0.083 | 1.256 | 1.4503 | 2 | 31 | 6 | 0.4821 | 2 | 41 | 13981 | 2.0733 | 7.6747 | 3326.8717 | 9.0869 | 0.009395 | 6.3278 | 0.55454
7585 | 0.5 | 0.12 | 1.256 | 1.4503 | 2 | 41 | 6 | 0.44998 | 2 | 31 | 13981 | 2.2004 | 9.086 | 4074.9275 | 9.0872 | 0.0063836 | 3.3751 | 0.65024
8186 | 0.1875 | 0.049 | 1.256 | 1.4503 | 2 | 39 | 3 | 0.36758 | 4 | 60 | 11700 | 1.4614 | 8.4685 | 2416.0011 | 9.0881 | 0.016305 | 384.7702 | 0.36312
7112 | 0.5 | 0.12 | 1.256 | 1.4503 | 2 | 30 | 6 | 0.44482 | 2 | 43 | 14190 | 2.1901 | 9.3361 | 4108.3039 | 9.0886 | 0.0062039 | 3.265 | 0.65024
2315 | 0.5 | 0.12 | 1.256 | 1.4503 | 2 | 38 | 6 | 0.35113 | 2 | 35 | 14630 | 2.3856 | 12.6759 | 5662.4326 | 9.089 | 0.0033375 | 1.0912 | 0.84166
7821 | 0.25 | 0.065 | 1.256 | 1.4503 | 3 | 35 | 3 | 0.28913 | 4 | 28 | 7350 | 1.8788 | 4.7256 | 2263.5968 | 9.0902 | 0.050143 | 243.5414 | 0.65024
6767 | 0.5 | 0.12 | 1.256 | 1.4503 | 2 | 38 | 6 | 0.27179 | 2 | 39 | 16302 | 2.2269 | 14.1245 | 5661.0746 | 9.0915 | 0.0033388 | 0.80774 | 0.84166
9473 | 0.3125 | 0.065 | 1.256 | 1.4503 | 3 | 34 | 3 | 0.36797 | 3 | 40 | 10200 | 1.9646 | 8.1783 | 3236.9349 | 9.0927 | 0.01156 | 14.8477 | 0.61435
7502 | 0.3125 | 0.065 | 1.256 | 1.4503 | 2 | 44 | 4 | 0.38375 | 3 | 36 | 11088 | 1.8766 | 9.4325 | 3445.0988 | 9.0933 | 0.0083144 | 12.5148 | 0.55454
7384 | 0.25 | 0.065 | 1.256 | 1.4503 | 2 | 51 | 3 | 0.29119 | 4 | 48 | 12240 | 1.5 | 11.6374 | 3194.89 | 9.0936 | 0.0093905 | 82.2124 | 0.45883
7859 | 0.5 | 0.12 | 1.256 | 1.4503 | 2 | 37 | 6 | 0.30914 | 2 | 38 | 15466 | 2.3016 | 13.4124 | 5660.4087 | 9.0945 | 0.0033356 | 0.93479 | 0.84166
2831 | 0.3125 | 0.065 | 1.256 | 1.4503 | 2 | 37 | 6 | 0.38738 | 2 | 39 | 15873 | 1.8838 | 8.6472 | 3305.9514 | 9.0948 | 0.0095785 | 4.4146 | 0.55454
2638 | 0.25 | 0.065 | 1.256 | 1.4503 | 2 | 41 | 6 | 0.40494 | 2 | 41 | 18491 | 1.7275 | 8.0523 | 2940.5278 | 9.0956 | 0.012563 | 23.8754 | 0.45883
1943 | 0.25 | 0.065 | 1.256 | 1.4503 | 3 | 46 | 4 | 0.29767 | 2 | 48 | 23184 | 1.513 | 10.5322 | 3063.39 | 9.0958 | 0.010892 | 13.2365 | 0.45883
4191 | 0.5 | 0.12 | 1.256 | 1.4503 | 2 | 35 | 6 | 0.33158 | 2 | 39 | 15015 | 2.3465 | 13.047 | 5664.2491 | 9.0975 | 0.0033233 | 1.0156 | 0.84166
6518 | 0.3125 | 0.065 | 1.256 | 1.4503 | 2 | 36 | 6 | 0.32846 | 2 | 44 | 17424 | 1.766 | 9.5026 | 3307.2509 | 9.0978 | 0.0095602 | 3.4066 | 0.55454
3601 | 0.25 | 0.065 | 1.256 | 1.4503 | 2 | 55 | 5 | 0.31964 | 3 | 22 | 10890 | 1.7483 | 5.739 | 2444.3113 | 9.0978 | 0.030917 | 87.259 | 0.55454
4022 | 0.3125 | 0.065 | 1.256 | 1.4503 | 2 | 42 | 6 | 0.41168 | 2 | 33 | 15246 | 1.9324 | 8.2666 | 3291.4193 | 9.1002 | 0.0097021 | 4.9175 | 0.55454
1314 | 0.1875 | 0.049 | 1.256 | 1.4503 | 2 | 36 | 6 | 0.32264 | 2 | 59 | 23364 | 1.3715 | 7.7161 | 2214.8339 | 9.1024 | 0.02205 | 50.872 | 0.36312
4777 | 0.1875 | 0.049 | 1.256 | 1.4503 | 2 | 64 | 3 | 0.3268 | 4 | 39 | 12480 | 1.3798 | 8.8717 | 2385.676 | 9.105 | 0.016927 | 317.0055 | 0.36312
9160 | 0.375 | 0.083 | 1.256 | 1.4503 | 2 | 36 | 6 | 0.50464 | 2 | 34 | 13464 | 2.1184 | 7.3429 | 3298.9441 | 9.1051 | 0.0096012 | 6.9699 | 0.55454
6865 | 0.3125 | 0.065 | 1.256 | 1.4503 | 2 | 41 | 6 | 0.53336 | 2 | 34 | 15334 | 1.9844 | 6.6775 | 2932.1592 | 9.1062 | 0.012623 | 40.1641 | 0.45883
6606 | 0.3125 | 0.065 | 1.256 | 1.4503 | 2 | 36 | 6 | 0.44113 | 2 | 37 | 14652 | 1.9913 | 7.9908 | 3298.4304 | 9.1072 | 0.0096037 | 5.5051 | 0.55454
3481 | 0.25 | 0.065 | 1.256 | 1.4503 | 3 | 30 | 5 | 0.30291 | 2 | 42 | 17010 | 1.7149 | 6.1213 | 2473.9954 | 9.1076 | 0.029508 | 25.361 | 0.55454
8877 | 0.3125 | 0.065 | 1.256 | 1.4503 | 2 | 34 | 6 | 0.29837 | 2 | 49 | 18326 | 1.7058 | 10.0184 | 3305.6661 | 9.108 | 0.0095422 | 2.9588 | 0.55454
2615 | 0.375 | 0.083 | 1.256 | 1.4503 | 2 | 47 | 6 | 0.50049 | 2 | 26 | 13442 | 2.1101 | 7.2614 | 3276.0751 | 9.1082 | 0.0098208 | 6.9532 | 0.55454
6759 | 0.25 | 0.065 | 1.256 | 1.4503 | 2 | 40 | 6 | 0.38897 | 2 | 43 | 18920 | 1.6956 | 8.2471 | 2932.9925 | 9.1108 | 0.012604 | 22.3375 | 0.45883
2367 | 0.1875 | 0.049 | 1.256 | 1.4503 | 3 | 52 | 4 | 0.42084 | 2 | 37 | 20202 | 1.5679 | 6.8834 | 2288.0852 | 9.1112 | 0.019579 | 78.9003 | 0.36312
3647 | 0.5 | 0.12 | 1.256 | 1.4503 | 2 | 30 | 6 | 0.44106 | 2 | 43 | 14190 | 2.1826 | 9.3361 | 4088.2365 | 9.1112 | 0.0062555 | 3.249 | 0.65024
9436 | 0.5 | 0.12 | 1.256 | 1.4503 | 2 | 30 | 6 | 0.45913 | 2 | 42 | 13860 | 2.2187 | 9.119 | 4087.3527 | 9.1118 | 0.0062578 | 3.4684 | 0.65024
5593 | 0.25 | 0.065 | 1.256 | 1.4503 | 2 | 52 | 6 | 0.42651 | 2 | 31 | 17732 | 1.7707 | 7.6585 | 2915.7013 | 9.1136 | 0.012853 | 26.6127 | 0.45883
3856 | 0.5 | 0.12 | 1.256 | 1.4503 | 2 | 39 | 6 | 0.39327 | 2 | 35 | 15015 | 2.087 | 9.7749 | 4056.1182 | 9.1151 | 0.0064206 | 2.7542 | 0.65024
7532 | 0.25 | 0.065 | 1.256 | 1.4503 | 2 | 54 | 6 | 0.49466 | 2 | 27 | 16038 | 1.907 | 6.919 | 2911.1846 | 9.1163 | 0.012901 | 35.1748 | 0.45883
3807 | 0.1875 | 0.049 | 1.256 | 1.4503 | 3 | 34 | 5 | 0.33219 | 2 | 39 | 17901 | 1.5342 | 4.8311 | 1849.9254 | 9.1185 | 0.053083 | 89.4654 | 0.4349
2008 | 0.1875 | 0.049 | 1.256 | 1.4503 | 2 | 51 | 6 | 0.26066 | 2 | 47 | 26367 | 1.2476 | 8.5814 | 2192.2831 | 9.1187 | 0.022738 | 35.929 | 0.36312
8637 | 0.5 | 0.12 | 1.256 | 1.4503 | 2 | 38 | 6 | 0.28563 | 2 | 38 | 15884 | 2.2546 | 13.7624 | 5626.1223 | 9.1203 | 0.003374 | 0.8628 | 0.84166
4901 | 0.375 | 0.083 | 1.256 | 1.4503 | 2 | 34 | 6 | 0.48218 | 2 | 37 | 13838 | 2.0734 | 7.5649 | 3293.1549 | 9.1208 | 0.0096039 | 6.4458 | 0.55454
9740 | 0.3125 | 0.065 | 1.256 | 1.4503 | 2 | 48 | 6 | 0.32105 | 2 | 33 | 17424 | 1.7512 | 9.4063 | 3266.8188 | 9.1236 | 0.0098755 | 3.365 | 0.55454
450 | 0.25 | 0.065 | 1.256 | 1.4503 | 2 | 50 | 5 | 0.42683 | 2 | 50 | 22500 | 1.6437 | 11.892 | 3521.5674 | 9.1244 | 0.0055882 | 16.5406 | 0.39502
798 | 0.3125 | 0.065 | 1.256 | 1.4503 | 2 | 42 | 5 | 0.45603 | 2 | 49 | 18522 | 1.8616 | 12.2747 | 4024.633 | 9.1245 | 0.004122 | 3.4973 | 0.47478
4266 | 0.375 | 0.083 | 1.256 | 1.4503 | 3 | 33 | 3 | 0.38766 | 3 | 38 | 9405 | 2.2194 | 9.0379 | 3971.5825 | 9.1249 | 0.007718 | 9.9419 | 0.72202
7147 | 0.1875 | 0.049 | 1.256 | 1.4503 | 2 | 34 | 6 | 0.53087 | 2 | 44 | 16456 | 1.788 | 5.4504 | 2204.2546 | 9.1261 | 0.022169 | 134.9215 | 0.36312
2945 | 0.3125 | 0.065 | 1.256 | 1.4503 | 2 | 38 | 6 | 0.50504 | 2 | 32 | 13376 | 2.1192 | 7.2794 | 3279.0517 | 9.1263 | 0.0097239 | 7.0558 | 0.55454
8619 | 0.1875 | 0.049 | 1.256 | 1.4503 | 2 | 47 | 5 | 0.44947 | 3 | 23 | 9729 | 1.7688 | 3.8817 | 1829.9174 | 9.1268 | 0.054847 | 489.2514 | 0.4349
7515 | 0.3125 | 0.065 | 1.256 | 1.4503 | 2 | 44 | 6 | 0.33853 | 2 | 35 | 16940 | 1.7861 | 9.1705 | 3268.86 | 9.1286 | 0.0098339 | 3.6418 | 0.55454
2317 | 0.25 | 0.065 | 1.256 | 1.4503 | 3 | 38 | 4 | 0.27532 | 3 | 24 | 9576 | 1.8511 | 4.382 | 2162.1209 | 9.1297 | 0.059521 | 110.6876 | 0.65024
1672 | 0.25 | 0.065 | 1.256 | 1.4503 | 3 | 39 | 4 | 0.32097 | 2 | 54 | 22113 | 1.5596 | 10.1082 | 3051.0307 | 9.1309 | 0.010896 | 15.0405 | 0.45883
5544 | 0.25 | 0.065 | 1.256 | 1.4503 | 2 | 44 | 5 | 0.48521 | 2 | 52 | 20592 | 1.7605 | 10.931 | 3524.3271 | 9.1318 | 0.0055564 | 21.1928 | 0.39502
5230 | 0.1875 | 0.049 | 1.256 | 1.4503 | 2 | 64 | 4 | 0.37906 | 3 | 32 | 14336 | 1.4844 | 7.2794 | 2266.6303 | 9.1346 | 0.020009 | 204.1704 | 0.36312
6810 | 0.1875 | 0.049 | 1.256 | 1.4503 | 2 | 63 | 4 | 0.40629 | 3 | 31 | 13671 | 1.5388 | 6.9448 | 2266.4806 | 9.1351 | 0.020003 | 233.2319 | 0.36312
5792 | 0.5 | 0.12 | 1.256 | 1.4503 | 2 | 48 | 6 | 0.47945 | 2 | 26 | 13728 | 2.068 | 7.411 | 3255.2588 | 9.1359 | 0.0099352 | 6.5151 | 0.55454
8326 | 0.3125 | 0.065 | 1.256 | 1.4503 | 2 | 31 | 6 | 0.32705 | 2 | 51 | 17391 | 1.7632 | 9.5466 | 3293.2992 | 9.1369 | 0.0095582 | 3.4102 | 0.55454
349 | 0.3125 | 0.065 | 1.256 | 1.4503 | 3 | 30 | 5 | 0.29145 | 2 | 34 | 13770 | 1.9312 | 6.1687 | 2712.1171 | 9.138 | 0.023745 | 5.382 | 0.67417
9665 | 0.3125 | 0.065 | 1.256 | 1.4503 | 2 | 43 | 5 | 0.43681 | 2 | 49 | 18963 | 1.8232 | 12.5567 | 4006.2361 | 9.1425 | 0.0041571 | 3.2608 | 0.47478
7284 | 0.25 | 0.065 | 1.256 | 1.4503 | 2 | 39 | 6 | 0.33545 | 2 | 48 | 20592 | 1.5886 | 8.9851 | 2915.9359 | 9.1428 | 0.012716 | 17.5344 | 0.45883
9033 | 0.375 | 0.083 | 1.256 | 1.4503 | 2 | 48 | 6 | 0.4783 | 2 | 26 | 13728 | 2.0657 | 7.411 | 3250.3071 | 9.1429 | 0.009961 | 6.5051 | 0.55454
8551 | 0.25 | 0.065 | 1.256 | 1.4503 | 2 | 43 | 6 | 0.43299 | 2 | 37 | 17501 | 1.7836 | 7.6075 | 2906.1624 | 9.1462 | 0.012838 | 27.515 | 0.45883
6861 | 0.375 | 0.083 | 1.256 | 1.4503 | 3 | 31 | 3 | 0.34146 | 3 | 43 | 9997.5 | 2.127 | 9.6331 | 3961.2976 | 9.1466 | 0.0077272 | 8.3604 | 0.72202
9942 | 0.1875 | 0.049 | 1.256 | 1.4503 | 3 | 35 | 4 | 0.49456 | 2 | 49 | 18007.5 | 1.7154 | 6.239 | 2289.1272 | 9.1471 | 0.019267 | 108.8835 | 0.36312
3660 | 0.25 | 0.065 | 1.256 | 1.4503 | 3 | 30 | 3 | 0.42441 | 3 | 50 | 11250 | 1.8622 | 7.2873 | 2867.1161 | 9.1485 | 0.015097 | 93.4375 | 0.50668
9147 | 0.25 | 0.065 | 1.256 | 1.4503 | 3 | 55 | 3 | 0.39808 | 3 | 28 | 11550 | 1.8095 | 7.3042 | 2829.212 | 9.1492 | 0.015831 | 85.6489 | 0.50668
4519 | 0.3125 | 0.065 | 1.256 | 1.4503 | 2 | 47 | 6 | 0.36942 | 2 | 31 | 16027 | 1.8479 | 8.6578 | 3247.8328 | 9.151 | 0.0099666 | 4.2219 | 0.55454
1215 | 0.25 | 0.065 | 1.256 | 1.4503 | 2 | 33 | 5 | 0.36566 | 3 | 34 | 10098 | 1.8404 | 5.4251 | 2441.3217 | 9.1511 | 0.030352 | 107.6962 | 0.55454
4797 | 0.1875 | 0.049 | 1.256 | 1.4503 | 4 | 57 | 3 | 0.40064 | 2 | 38 | 21660 | 1.5275 | 7.7256 | 2370.9852 | 9.1515 | 0.017049 | 67.289 | 0.36312
1914 | 0.5 | 0.12 | 1.256 | 1.4503 | 2 | 32 | 6 | 0.43876 | 2 | 40 | 14080 | 2.178 | 9.2373 | 4044.3957 | 9.1521 | 0.0063928 | 3.2846 | 0.65024
8851 | 0.25 | 0.065 | 1.256 | 1.4503 | 2 | 42 | 6 | 0.3975 | 2 | 40 | 18480 | 1.7126 | 8.0401 | 2904.2952 | 9.1525 | 0.01284 | 23.6204 | 0.45883
1563 | 0.375 | 0.083 | 1.256 | 1.4503 | 3 | 41 | 3 | 0.26793 | 3 | 36 | 11070 | 1.9799 | 10.5515 | 3927.131 | 9.1547 | 0.0079448 | 6.2362 | 0.72202
4068 | 0.5 | 0.12 | 1.256 | 1.4503 | 2 | 36 | 6 | 0.3012 | 2 | 39 | 15444 | 2.2857 | 13.4062 | 5590.8196 | 9.156 | 0.0034019 | 0.92696 | 0.84166
7717 | 0.1875 | 0.049 | 1.256 | 1.4503 | 2 | 62 | 6 | 0.38168 | 2 | 30 | 20460 | 1.4896 | 6.6172 | 2166.6738 | 9.1562 | 0.023328 | 72.1094 | 0.36312
9258 | 0.3125 | 0.065 | 1.256 | 1.4503 | 2 | 42 | 5 | 0.46536 | 2 | 48 | 18144 | 1.8803 | 12.0242 | 3995.5763 | 9.1563 | 0.0041718 | 3.6771 | 0.47478
7537 | 0.5 | 0.12 | 1.256 | 1.4503 | 2 | 35 | 6 | 0.34159 | 2 | 38 | 14630 | 2.3665 | 12.7125 | 5592.4512 | 9.1573 | 0.0033958 | 1.0778 | 0.84166
8254 | 0.5 | 0.12 | 1.256 | 1.4503 | 2 | 40 | 6 | 0.41046 | 2 | 33 | 14520 | 2.1214 | 9.4443 | 4016.2633 | 9.1577 | 0.006536 | 2.9939 | 0.65024
3591 | 0.3125 | 0.065 | 1.256 | 1.4503 | 2 | 31 | 6 | 0.51341 | 2 | 46 | 15686 | 1.9445 | 6.9161 | 2921.0122 | 9.158 | 0.012542 | 37.5519 | 0.45883
6406 | 0.375 | 0.083 | 1.256 | 1.4503 | 2 | 40 | 6 | 0.41032 | 2 | 33 | 14520 | 2.1211 | 9.4443 | 4015.4843 | 9.1586 | 0.0065382 | 2.9933 | 0.65024
8423 | 0.3125 | 0.065 | 1.256 | 1.4503 | 2 | 41 | 6 | 0.38014 | 2 | 35 | 15785 | 1.8693 | 8.5662 | 3251.7738 | 9.159 | 0.0098946 | 4.41 | 0.55454
7125 | 0.3125 | 0.065 | 1.256 | 1.4503 | 3 | 45 | 4 | 0.29685 | 2 | 40 | 18900 | 1.7028 | 10.7108 | 3400.2113 | 9.1594 | 0.0085078 | 2.7932 | 0.55454
4879 | 0.5 | 0.12 | 1.256 | 1.4503 | 2 | 45 | 5 | 0.45389 | 2 | 44 | 17820 | 2.0169 | 14.1119 | 4899.4124 | 9.1594 | 0.0028024 | 2.066 | 0.55454
1354 | 0.375 | 0.083 | 1.256 | 1.4503 | 2 | 39 | 6 | 0.31357 | 2 | 39 | 16731 | 1.9276 | 10.892 | 4018.2354 | 9.1604 | 0.0065237 | 2.0191 | 0.65024
9956 | 0.3125 | 0.065 | 1.256 | 1.4503 | 2 | 36 | 6 | 0.49516 | 2 | 34 | 13464 | 2.0994 | 7.3429 | 3258.9339 | 9.1612 | 0.0098024 | 6.8854 | 0.55454
7249 | 0.5 | 0.12 | 1.256 | 1.4503 | 2 | 30 | 6 | 0.41567 | 2 | 44 | 14520 | 2.1318 | 9.5532 | 4044.6894 | 9.1613 | 0.0063701 | 3.0151 | 0.65024
118 | 0.3125 | 0.065 | 1.256 | 1.4503 | 2 | 34 | 6 | 0.3561 | 2 | 44 | 16456 | 1.8213 | 8.9961 | 3266.0611 | 9.1617 | 0.0097397 | 3.9445 | 0.55454
9395 | 0.5 | 0.12 | 1.256 | 1.4503 | 3 | 39 | 3 | 0.28204 | 3 | 33 | 9652.5 | 2.4388 | 12.2554 | 5449.7006 | 9.1619 | 0.0041665 | 3.3427 | 0.93736
8170 | 0.5 | 0.12 | 1.256 | 1.4503 | 2 | 36 | 6 | 0.47279 | 2 | 35 | 13860 | 2.0546 | 7.5589 | 3257.6167 | 9.1635 | 0.0098092 | 6.3481 | 0.55454
4585 | 0.5 | 0.12 | 1.256 | 1.4503 | 2 | 38 | 6 | 0.44893 | 2 | 33 | 13794 | 2.1984 | 8.9884 | 4015.007 | 9.1642 | 0.0065253 | 3.4526 | 0.65024
6265 | 0.5 | 0.12 | 1.256 | 1.4503 | 2 | 44 | 5 | 0.46991 | 2 | 44 | 17424 | 2.0489 | 13.808 | 4895.4814 | 9.1651 | 0.0028039 | 2.1974 | 0.55454
7096 | 0.1875 | 0.049 | 1.256 | 1.4503 | 2 | 44 | 6 | 0.25342 | 2 | 55 | 26620 | 1.2331 | 8.7125 | 2177.0889 | 9.1656 | 0.022888 | 34.7419 | 0.36312
7777 | 0.1875 | 0.049 | 1.256 | 1.4503 | 2 | 58 | 3 | 0.52908 | 3 | 57 | 16530 | 1.6408 | 11.7852 | 3145.572 | 9.1656 | 0.0049954 | 190.1354 | 0.29134
7458 | 0.1875 | 0.049 | 1.256 | 1.4503 | 2 | 43 | 3 | 0.31568 | 4 | 59 | 12685 | 1.3576 | 9.1424 | 2371.8047 | 9.1658 | 0.01688 | 301.0819 | 0.36312
5549 | 0.5 | 0.12 | 1.256 | 1.4503 | 2 | 45 | 5 | 0.50602 | 2 | 41 | 16605 | 2.1211 | 13.1497 | 4890.8506 | 9.1664 | 0.0028106 | 2.5098 | 0.55454
9342 | 0.375 | 0.083 | 1.256 | 1.4503 | 2 | 38 | 6 | 0.40442 | 2 | 35 | 14630 | 2.1093 | 9.5332 | 4013.4536 | 9.1669 | 0.0065296 | 2.9296 | 0.65024
249 | 0.3125 | 0.065 | 1.256 | 1.4503 | 2 | 33 | 4 | 0.33921 | 3 | 51 | 11781 | 1.7875 | 10.1337 | 3413.7906 | 9.1697 | 0.008339 | 10.4696 | 0.55454
7134 | 0.3125 | 0.065 | 1.256 | 1.4503 | 2 | 41 | 6 | 0.46275 | 2 | 31 | 13981 | 2.0346 | 7.5872 | 3242.073 | 9.1708 | 0.009945 | 6.1665 | 0.55454
5737 | 0.3125 | 0.065 | 1.256 | 1.4503 | 2 | 40 | 6 | 0.52032 | 2 | 35 | 15400 | 1.9583 | 6.7128 | 2894.4146 | 9.1709 | 0.012889 | 39.1739 | 0.45883
9327 | 0.3125 | 0.065 | 1.256 | 1.4503 | 2 | 40 | 6 | 0.45766 | 2 | 32 | 14080 | 2.0244 | 7.6477 | 3242.592 | 9.1728 | 0.0099323 | 6.0473 | 0.55454
4464 | 0.1875 | 0.049 | 1.256 | 1.4503 | 3 | 44 | 3 | 0.40116 | 3 | 38 | 12540 | 1.6003 | 6.0195 | 2124.2966 | 9.1734 | 0.02788 | 278.5012 | 0.39901
138 | 0.1875 | 0.049 | 1.256 | 1.4503 | 2 | 49 | 6 | 0.46604 | 2 | 33 | 17787 | 1.6583 | 5.7973 | 2165.7433 | 9.1741 | 0.02318 | 106.6283 | 0.36312
7343 | 0.1875 | 0.049 | 1.256 | 1.4503 | 2 | 48 | 5 | 0.29593 | 3 | 29 | 12528 | 1.4617 | 4.9945 | 1813.8932 | 9.175 | 0.055734 | 238.446 | 0.4349
9795 | 0.3125 | 0.065 | 1.256 | 1.4503 | 2 | 49 | 5 | 0.40017 | 2 | 45 | 19845 | 1.7499 | 13.0858 | 3964.7694 | 9.1761 | 0.004249 | 2.8438 | 0.47478
2977 | 0.1875 | 0.049 | 1.256 | 1.4503 | 3 | 45 | 3 | 0.26542 | 3 | 48 | 16200 | 1.3289 | 7.7694 | 2124.1425 | 9.1764 | 0.027907 | 135.8533 | 0.39901
8448 | 0.25 | 0.065 | 1.256 | 1.4503 | 2 | 36 | 6 | 0.41959 | 2 | 45 | 17820 | 1.7568 | 7.8019 | 2899.2802 | 9.1771 | 0.012794 | 26.0996 | 0.45883
8402 | 0.3125 | 0.065 | 1.256 | 1.4503 | 3 | 46 | 4 | 0.36152 | 2 | 35 | 16905 | 1.8321 | 9.5734 | 3383.8736 | 9.1776 | 0.0085842 | 3.7917 | 0.55454
2614 | 0.3125 | 0.065 | 1.256 | 1.4503 | 2 | 43 | 6 | 0.47499 | 2 | 29 | 13717 | 2.059 | 7.4315 | 3233.4567 | 9.1777 | 0.010009 | 6.4859 | 0.55454
6283 | 0.25 | 0.065 | 1.256 | 1.4503 | 2 | 38 | 6 | 0.39852 | 2 | 44 | 18392 | 1.7147 | 8.0337 | 2895.2037 | 9.1782 | 0.012855 | 23.8624 | 0.45883
6985 | 0.1875 | 0.049 | 1.256 | 1.4503 | 2 | 52 | 4 | 0.39598 | 3 | 38 | 13832 | 1.5182 | 7.0694 | 2252.9696 | 9.1783 | 0.020093 | 224.3551 | 0.36312
4338 | 0.375 | 0.083 | 1.256 | 1.4503 | 2 | 43 | 6 | 0.44863 | 2 | 29 | 13717 | 2.1978 | 8.9004 | 3991.045 | 9.1786 | 0.0066255 | 3.4859 | 0.65024
4837 | 0.3125 | 0.065 | 1.256 | 1.4503 | 2 | 47 | 6 | 0.40954 | 2 | 29 | 14993 | 1.9281 | 8.0992 | 3226.7579 | 9.18 | 0.010078 | 5.051 | 0.55454
5538 | 0.25 | 0.065 | 1.256 | 1.4503 | 2 | 50 | 5 | 0.5364 | 2 | 42 | 18900 | 1.8628 | 9.9893 | 3477.2654 | 9.1805 | 0.0057062 | 26.5609 | 0.39502
8654 | 0.375 | 0.083 | 1.256 | 1.4503 | 2 | 35 | 6 | 0.38515 | 2 | 39 | 15015 | 2.0708 | 9.8145 | 4010.287 | 9.1809 | 0.006514 | 2.7231 | 0.65024
7749 | 0.3125 | 0.065 | 1.256 | 1.4503 | 2 | 45 | 6 | 0.35352 | 2 | 33 | 16335 | 1.8161 | 8.8364 | 3228.8254 | 9.1827 | 0.010051 | 3.9805 | 0.55454
9689 | 0.375 | 0.083 | 1.256 | 1.4503 | 2 | 36 | 6 | 0.40176 | 2 | 37 | 14652 | 2.104 | 9.5668 | 4004.8544 | 9.1834 | 0.0065376 | 2.9111 | 0.65024
4673 | 0.5 | 0.12 | 1.256 | 1.4503 | 2 | 33 | 6 | 0.40986 | 2 | 40 | 14520 | 2.1202 | 9.5136 | 4012.9694 | 9.1848 | 0.0064881 | 2.9915 | 0.65024
4482 | 0.25 | 0.065 | 1.256 | 1.4503 | 2 | 43 | 6 | 0.48531 | 2 | 34 | 16082 | 1.8883 | 6.9907 | 2881.4595 | 9.1859 | 0.013025 | 34.5501 | 0.45883
3523 | 0.25 | 0.065 | 1.256 | 1.4503 | 3 | 49 | 3 | 0.38256 | 3 | 32 | 11760 | 1.7785 | 7.4635 | 2812.0454 | 9.1885 | 0.015937 | 80.9393 | 0.50668
1353 | 0.1875 | 0.049 | 1.256 | 1.4503 | 2 | 31 | 3 | 0.25904 | 5 | 56 | 8680 | 1.3879 | 6.3567 | 1944.046 | 9.1888 | 0.042455 | 716.2907 | 0.4349
1279 | 0.3125 | 0.065 | 1.256 | 1.4503 | 3 | 44 | 3 | 0.29038 | 3 | 34 | 11220 | 1.8095 | 8.9085 | 3151.4186 | 9.1888 | 0.012235 | 11.0757 | 0.61435
3639 | 0.375 | 0.083 | 1.256 | 1.4503 | 2 | 39 | 6 | 0.38197 | 2 | 35 | 15015 | 2.0644 | 9.7749 | 3992.3215 | 9.189 | 0.0065957 | 2.7109 | 0.65024
6102 | 0.5 | 0.12 | 1.256 | 1.4503 | 2 | 45 | 5 | 0.43294 | 2 | 45 | 18225 | 1.9749 | 14.4326 | 4867.1598 | 9.1894 | 0.0028333 | 1.9281 | 0.55454
3798 | 0.3125 | 0.065 | 1.256 | 1.4503 | 2 | 49 | 4 | 0.33672 | 3 | 34 | 11662 | 1.7825 | 9.887 | 3365.6611 | 9.1902 | 0.008682 | 10.6187 | 0.55454
1499 | 0.375 | 0.083 | 1.256 | 1.4503 | 2 | 42 | 6 | 0.26326 | 2 | 39 | 18018 | 1.827 | 11.7002 | 3986.5006 | 9.1905 | 0.0066322 | 1.6302 | 0.65024
6961 | 0.3125 | 0.065 | 1.256 | 1.4503 | 2 | 35 | 6 | 0.32013 | 2 | 45 | 17325 | 1.7493 | 9.4595 | 3243.2261 | 9.1912 | 0.0098704 | 3.3941 | 0.55454
5163 | 0.3125 | 0.065 | 1.256 | 1.4503 | 2 | 49 | 5 | 0.5348 | 2 | 37 | 16317 | 2.0192 | 10.7594 | 3948.2855 | 9.1922 | 0.0042785 | 4.8824 | 0.47478
987 | 0.25 | 0.065 | 1.256 | 1.4503 | 2 | 32 | 5 | 0.34434 | 3 | 36 | 10368 | 1.7978 | 5.5784 | 2423.4639 | 9.1924 | 0.030693 | 99.285 | 0.55454
8164 | 0.5 | 0.12 | 1.256 | 1.4503 | 2 | 30 | 6 | 0.39429 | 2 | 45 | 14850 | 2.0891 | 9.7704 | 4017.2203 | 9.1935 | 0.0064442 | 2.813 | 0.65024
1832 | 0.375 | 0.083 | 1.256 | 1.4503 | 2 | 35 | 6 | 0.46845 | 2 | 36 | 13860 | 2.046 | 7.5676 | 3238.7735 | 9.1939 | 0.0098935 | 6.3114 | 0.55454
2939 | 0.5 | 0.12 | 1.256 | 1.4503 | 2 | 43 | 6 | 0.39649 | 2 | 31 | 14663 | 2.0935 | 9.5142 | 3978.7778 | 9.1941 | 0.0066602 | 2.8861 | 0.65024
8902 | 0.3125 | 0.065 | 1.256 | 1.4503 | 2 | 31 | 6 | 0.48223 | 2 | 40 | 13640 | 2.0735 | 7.4875 | 3246.2556 | 9.1992 | 0.0097949 | 6.6146 | 0.55454
7437 | 0.25 | 0.065 | 1.256 | 1.4503 | 2 | 30 | 6 | 0.49963 | 2 | 48 | 15840 | 1.9169 | 6.9958 | 2894.9407 | 9.2059 | 0.01271 | 36.2142 | 0.45883
1328 | 0.3125 | 0.065 | 1.256 | 1.4503 | 2 | 37 | 6 | 0.3114 | 2 | 43 | 17501 | 1.7319 | 9.5341 | 3228.3061 | 9.2059 | 0.0099736 | 3.2848 | 0.55454
1812 | 0.5 | 0.12 | 1.256 | 1.4503 | 2 | 35 | 6 | 0.33368 | 2 | 38 | 14630 | 2.3507 | 12.7125 | 5534.4478 | 9.2068 | 0.0034563 | 1.0666 | 0.84166
296 | 0.3125 | 0.065 | 1.256 | 1.4503 | 2 | 31 | 6 | 0.32975 | 2 | 50 | 17050 | 1.7686 | 9.3594 | 3243.1692 | 9.2074 | 0.0098108 | 3.5486 | 0.55454
5240 | 0.25 | 0.065 | 1.256 | 1.4503 | 2 | 51 | 6 | 0.32049 | 2 | 37 | 20757 | 1.5586 | 8.9705 | 2861.4675 | 9.2082 | 0.013258 | 16.8281 | 0.45883
3772 | 0.3125 | 0.065 | 1.256 | 1.4503 | 2 | 46 | 6 | 0.47161 | 2 | 27 | 13662 | 2.0523 | 7.3852 | 3206.035 | 9.2104 | 0.010181 | 6.5034 | 0.55454
8498 | 0.1875 | 0.049 | 1.256 | 1.4503 | 2 | 43 | 4 | 0.25373 | 4 | 32 | 9632 | 1.4251 | 4.9586 | 1749.9231 | 9.2112 | 0.067163 | 481.2252 | 0.45883
4932 | 0.3125 | 0.065 | 1.256 | 1.4503 | 3 | 35 | 3 | 0.44372 | 3 | 34 | 8925 | 2.1161 | 7.1472 | 3150.0837 | 9.2121 | 0.012126 | 20.9908 | 0.61435
3603 | 0.3125 | 0.065 | 1.256 | 1.4503 | 2 | 43 | 6 | 0.44438 | 2 | 30 | 14190 | 1.9978 | 7.6878 | 3208.8486 | 9.2137 | 0.01014 | 5.856 | 0.55454
7929 | 0.5 | 0.12 | 1.256 | 1.4503 | 2 | 35 | 6 | 0.41817 | 2 | 37 | 14245 | 2.1368 | 9.3112 | 3981.5227 | 9.2138 | 0.0065941 | 3.1303 | 0.65024
2149 | 0.3125 | 0.065 | 1.256 | 1.4503 | 2 | 49 | 5 | 0.35534 | 2 | 48 | 21168 | 1.6602 | 13.9581 | 3931.7042 | 9.2143 | 0.0043085 | 2.357 | 0.47478
5552 | 0.1875 | 0.049 | 1.256 | 1.4503 | 2 | 30 | 6 | 0.25212 | 3 | 33 | 10890 | 1.5176 | 3.632 | 1552.3791 | 9.2167 | 0.12276 | 302.3928 | 0.50668
9998 | 0.25 | 0.065 | 1.256 | 1.4503 | 3 | 41 | 5 | 0.36398 | 2 | 27 | 14944.5 | 1.837 | 5.3027 | 2402.3573 | 9.2168 | 0.031527 | 35.3612 | 0.55454
5323 | 0.3125 | 0.065 | 1.256 | 1.4503 | 2 | 40 | 6 | 0.29129 | 2 | 41 | 18040 | 1.6916 | 9.7987 | 3214.0512 | 9.2179 | 0.010083 | 3.0055 | 0.55454
2362 | 0.25 | 0.065 | 1.256 | 1.4503 | 2 | 44 | 5 | 0.49932 | 2 | 50 | 19800 | 1.7887 | 10.5106 | 3458.8134 | 9.218 | 0.0057312 | 23.2036 | 0.39502
1547 | 0.25 | 0.065 | 1.256 | 1.4503 | 2 | 32 | 5 | 0.34092 | 3 | 36 | 10368 | 1.7909 | 5.5784 | 2410.1386 | 9.2202 | 0.030988 | 98.7391 | 0.55454
6445 | 0.25 | 0.065 | 1.256 | 1.4503 | 2 | 43 | 6 | 0.44091 | 2 | 36 | 17028 | 1.7995 | 7.4019 | 2861.4294 | 9.2206 | 0.013179 | 29.246 | 0.45883
319 | 0.375 | 0.083 | 1.256 | 1.4503 | 2 | 39 | 4 | 0.31574 | 3 | 42 | 11466 | 1.932 | 11.7299 | 4144.7149 | 9.2207 | 0.0057214 | 5.9669 | 0.65024
8533 | 0.375 | 0.083 | 1.256 | 1.4503 | 3 | 38 | 4 | 0.31834 | 2 | 43 | 17157 | 1.9372 | 11.7122 | 4151.3405 | 9.2225 | 0.0056997 | 1.9451 | 0.65024
1387 | 0.3125 | 0.065 | 1.256 | 1.4503 | 2 | 47 | 5 | 0.35506 | 2 | 50 | 21150 | 1.6597 | 13.9641 | 3926.4852 | 9.2243 | 0.0043119 | 2.3594 | 0.47478
7025 | 0.1875 | 0.049 | 1.256 | 1.4503 | 3 | 31 | 5 | 0.30698 | 2 | 44 | 18414 | 1.4838 | 4.9946 | 1815.6523 | 9.2247 | 0.054574 | 81.1334 | 0.4349
9368 | 0.3125 | 0.065 | 1.256 | 1.4503 | 2 | 39 | 4 | 0.2917 | 3 | 46 | 12558 | 1.6925 | 10.7288 | 3358.4564 | 9.2249 | 0.0086385 | 8.6179 | 0.55454
8436 | 0.1875 | 0.049 | 1.256 | 1.4503 | 3 | 60 | 3 | 0.534 | 2 | 54 | 24300 | 1.6507 | 11.5379 | 3105.2648 | 9.2254 | 0.0051069 | 63.9149 | 0.29134
4494 | 0.5 | 0.12 | 1.256 | 1.4503 | 2 | 41 | 6 | 0.42729 | 2 | 31 | 13981 | 2.1551 | 9.086 | 3955.6809 | 9.2257 | 0.0067138 | 3.2763 | 0.65024
8171 | 0.1875 | 0.049 | 1.256 | 1.4503 | 2 | 35 | 6 | 0.39175 | 2 | 52 | 20020 | 1.5097 | 6.621 | 2157.9722 | 9.2283 | 0.023009 | 76.3205 | 0.36312
6971 | 0.25 | 0.065 | 1.256 | 1.4503 | 4 | 53 | 3 | 0.3412 | 2 | 41 | 21730 | 1.6001 | 10.3178 | 3108.4135 | 9.2287 | 0.0098424 | 16.0882 | 0.45883
1186 | 0.375 | 0.083 | 1.256 | 1.4503 | 2 | 40 | 6 | 0.25835 | 2 | 41 | 18040 | 1.8172 | 11.7338 | 3958.0164 | 9.2295 | 0.0067003 | 1.613 | 0.65024
6500 | 0.3125 | 0.065 | 1.256 | 1.4503 | 2 | 37 | 6 | 0.27028 | 2 | 46 | 18722 | 1.6496 | 10.1993 | 3212.305 | 9.2301 | 0.010058 | 2.7092 | 0.55454
430 | 0.375 | 0.083 | 1.256 | 1.4503 | 3 | 31 | 4 | 0.27846 | 3 | 21 | 6835.5 | 2.4317 | 4.7046 | 2880.6583 | 9.2335 | 0.032352 | 17.607 | 0.93736
3870 | 0.3125 | 0.065 | 1.256 | 1.4503 | 2 | 38 | 6 | 0.48707 | 2 | 32 | 13376 | 2.0832 | 7.2794 | 3203.7326 | 9.2337 | 0.010116 | 6.8937 | 0.55454
4362 | 0.25 | 0.065 | 1.256 | 1.4503 | 2 | 48 | 6 | 0.46444 | 2 | 31 | 16368 | 1.8465 | 7.0876 | 2847.0759 | 9.234 | 0.013345 | 32.4971 | 0.45883
8129 | 0.1875 | 0.049 | 1.256 | 1.4503 | 2 | 58 | 6 | 0.31286 | 2 | 36 | 22968 | 1.352 | 7.4433 | 2135.1032 | 9.2341 | 0.02387 | 51.4389 | 0.36312
4564 | 0.1875 | 0.049 | 1.256 | 1.4503 | 3 | 47 | 4 | 0.50597 | 2 | 35 | 17272.5 | 1.7382 | 5.9069 | 2232.7642 | 9.2343 | 0.020331 | 119.3398 | 0.36312
3989 | 0.25 | 0.065 | 1.256 | 1.4503 | 2 | 35 | 6 | 0.32095 | 2 | 54 | 20790 | 1.5596 | 9.1136 | 2868.39 | 9.2347 | 0.013011 | 16.7942 | 0.45883
8450 | 0.3125 | 0.065 | 1.256 | 1.4503 | 2 | 39 | 6 | 0.38446 | 2 | 36 | 15444 | 1.878 | 8.3965 | 3202.454 | 9.2351 | 0.010134 | 4.6156 | 0.55454
889 | 0.25 | 0.065 | 1.256 | 1.4503 | 2 | 31 | 6 | 0.40496 | 2 | 53 | 18073 | 1.7276 | 7.9686 | 2874.1537 | 9.2384 | 0.012888 | 24.8747 | 0.45883
7 | 0.375 | 0.083 | 1.256 | 1.4503 | 2 | 41 | 6 | 0.30393 | 2 | 37 | 16687 | 1.9083 | 10.8446 | 3947.1974 | 9.2386 | 0.0067383 | 1.998 | 0.65024
6588 | 0.375 | 0.083 | 1.256 | 1.4503 | 3 | 39 | 3 | 0.41859 | 3 | 30 | 8775 | 2.2812 | 8.3785 | 3858.6755 | 9.2386 | 0.0081696 | 11.7247 | 0.72202
5031 | 0.25 | 0.065 | 1.256 | 1.4503 | 3 | 35 | 3 | 0.31731 | 4 | 26 | 6825 | 1.9351 | 4.388 | 2198.3373 | 9.2387 | 0.052801 | 291.2871 | 0.65024
1555 | 0.25 | 0.065 | 1.256 | 1.4503 | 2 | 52 | 6 | 0.38979 | 2 | 32 | 18304 | 1.6972 | 7.9056 | 2841.2737 | 9.2389 | 0.013426 | 23.7335 | 0.45883
4443 | 0.25 | 0.065 | 1.256 | 1.4503 | 2 | 30 | 6 | 0.46563 | 2 | 50 | 16500 | 1.8489 | 7.2873 | 2874.9625 | 9.2401 | 0.01286 | 32.0872 | 0.45883
5975 | 0.25 | 0.065 | 1.256 | 1.4503 | 3 | 36 | 3 | 0.41918 | 3 | 41 | 11070 | 1.8517 | 7.1084 | 2799.5064 | 9.2404 | 0.015863 | 95.4518 | 0.50668
9918 | 0.5 | 0.12 | 1.256 | 1.4503 | 2 | 35 | 6 | 0.37604 | 2 | 39 | 15015 | 2.0526 | 9.8145 | 3958.8574 | 9.2415 | 0.0066584 | 2.6882 | 0.65024
7633 | 0.375 | 0.083 | 1.256 | 1.4503 | 3 | 30 | 3 | 0.40408 | 3 | 40 | 9000 | 2.2522 | 8.6848 | 3883.9122 | 9.242 | 0.007977 | 10.9951 | 0.72202
6262 | 0.5 | 0.12 | 1.256 | 1.4503 | 3 | 35 | 3 | 0.2668 | 3 | 37 | 9712.5 | 2.4083 | 12.378 | 5372.2474 | 9.243 | 0.0042485 | 3.2387 | 0.93736
5006 | 0.3125 | 0.065 | 1.256 | 1.4503 | 3 | 48 | 3 | 0.28511 | 3 | 31 | 11160 | 1.7989 | 8.8362 | 3106.9481 | 9.2467 | 0.012576 | 11.0842 | 0.61435
2573 | 0.375 | 0.083 | 1.256 | 1.4503 | 2 | 47 | 5 | 0.51767 | 2 | 39 | 16497 | 1.9849 | 10.892 | 3903.2781 | 9.2477 | 0.0043545 | 4.6815 | 0.47478
5617 | 0.3125 | 0.065 | 1.256 | 1.4503 | 2 | 41 | 6 | 0.36763 | 2 | 35 | 15785 | 1.8443 | 8.5662 | 3189.8928 | 9.2482 | 0.010224 | 4.3261 | 0.55454
437 | 0.3125 | 0.065 | 1.256 | 1.4503 | 3 | 45 | 3 | 0.32502 | 3 | 31 | 10462.5 | 1.8788 | 8.3009 | 3109.0267 | 9.2485 | 0.012533 | 13.2834 | 0.61435
2119 | 0.1875 | 0.049 | 1.256 | 1.4503 | 2 | 38 | 5 | 0.53672 | 2 | 58 | 19836 | 1.704 | 7.9859 | 2589.5873 | 9.2498 | 0.010159 | 93.9806 | 0.31527
1085 | 0.5 | 0.12 | 1.256 | 1.4503 | 2 | 38 | 6 | 0.30458 | 2 | 36 | 15048 | 2.2925 | 13.038 | 5472.991 | 9.2507 | 0.0035354 | 0.97532 | 0.84166
3251 | 0.1875 | 0.049 | 1.256 | 1.4503 | 3 | 42 | 3 | 0.29144 | 3 | 48 | 15120 | 1.3809 | 7.2721 | 2093.4931 | 9.2527 | 0.028528 | 162.4373 | 0.39901
2547 | 0.25 | 0.065 | 1.256 | 1.4503 | 2 | 31 | 6 | 0.35824 | 2 | 57 | 19437 | 1.6341 | 8.57 | 2863.441 | 9.2578 | 0.01297 | 20.2273 | 0.45883
3273 | 0.1875 | 0.049 | 1.256 | 1.4503 | 2 | 47 | 5 | 0.432 | 3 | 23 | 9729 | 1.7338 | 3.8817 | 1781.9739 | 9.2611 | 0.057441 | 476.4331 | 0.4349
235 | 0.1875 | 0.049 | 1.256 | 1.4503 | 3 | 57 | 4 | 0.27641 | 2 | 43 | 25735.5 | 1.2791 | 8.7421 | 2215.9749 | 9.2612 | 0.020718 | 38.859 | 0.36312
3437 | 0.3125 | 0.065 | 1.256 | 1.4503 | 2 | 41 | 6 | 0.33112 | 2 | 37 | 16687 | 1.7713 | 9.0557 | 3181.2856 | 9.2618 | 0.010271 | 3.6958 | 0.55454
4304 | 0.25 | 0.065 | 1.256 | 1.4503 | 2 | 49 | 5 | 0.3453 | 2 | 57 | 25137 | 1.4807 | 13.2944 | 3420.5792 | 9.2625 | 0.0058593 | 11.7985 | 0.39502
42 | 0.5 | 0.12 | 1.256 | 1.4503 | 2 | 30 | 6 | 0.41644 | 2 | 43 | 14190 | 2.1334 | 9.3361 | 3956.8696 | 9.2639 | 0.006612 | 3.1446 | 0.65024
2703 | 0.3125 | 0.065 | 1.256 | 1.4503 | 2 | 34 | 6 | 0.31544 | 2 | 46 | 17204 | 1.7399 | 9.405 | 3195.3016 | 9.2641 | 0.01011 | 3.4098 | 0.55454
780 | 0.25 | 0.065 | 1.256 | 1.4503 | 4 | 44 | 3 | 0.34342 | 2 | 49 | 21560 | 1.6045 | 10.3004 | 3096.0634 | 9.2645 | 0.0098457 | 16.3791 | 0.45883
3375 | 0.1875 | 0.049 | 1.256 | 1.4503 | 2 | 61 | 3 | 0.50409 | 3 | 55 | 16775 | 1.5909 | 11.9416 | 3073.9726 | 9.2653 | 0.0051948 | 178.3092 | 0.29134
1949 | 0.1875 | 0.049 | 1.256 | 1.4503 | 3 | 36 | 5 | 0.41556 | 2 | 31 | 15066 | 1.7009 | 4.0542 | 1793.1048 | 9.2658 | 0.056197 | 140.5314 | 0.4349
9055 | 0.3125 | 0.065 | 1.256 | 1.4503 | 2 | 30 | 6 | 0.34269 | 2 | 50 | 16500 | 1.7945 | 9.0716 | 3205.4806 | 9.266 | 0.0099902 | 3.8427 | 0.55454
8855 | 0.1875 | 0.049 | 1.256 | 1.4503 | 2 | 61 | 4 | 0.40933 | 3 | 31 | 13237 | 1.5449 | 6.7307 | 2205.8669 | 9.2668 | 0.020917 | 248.4854 | 0.36312
3964 | 0.375 | 0.083 | 1.256 | 1.4503 | 2 | 37 | 6 | 0.33372 | 2 | 39 | 15873 | 1.9679 | 10.3533 | 3932.4346 | 9.2671 | 0.0067518 | 2.2876 | 0.65024
1398 | 0.25 | 0.065 | 1.256 | 1.4503 | 2 | 42 | 5 | 0.49776 | 2 | 52 | 19656 | 1.7856 | 10.4521 | 3425.9598 | 9.2673 | 0.0058121 | 23.456 | 0.39502
5461 | 0.375 | 0.083 | 1.256 | 1.4503 | 2 | 32 | 6 | 0.48505 | 2 | 38 | 13376 | 2.0792 | 7.3319 | 3195.2569 | 9.2681 | 0.010079 | 6.8755 | 0.55454
6011 | 0.5 | 0.12 | 1.256 | 1.4503 | 2 | 37 | 6 | 0.38796 | 2 | 36 | 14652 | 2.0764 | 9.5569 | 3928.7824 | 9.2703 | 0.0067625 | 2.8558 | 0.65024
1897 | 0.1875 | 0.049 | 1.256 | 1.4503 | 2 | 40 | 6 | 0.43171 | 2 | 42 | 18480 | 1.5897 | 6.073 | 2130.8201 | 9.2733 | 0.023645 | 94.2685 | 0.36312
7959 | 0.25 | 0.065 | 1.256 | 1.4503 | 3 | 43 | 3 | 0.48296 | 3 | 31 | 9997.5 | 1.9793 | 6.3738 | 2768.0433 | 9.2744 | 0.016291 | 125.5823 | 0.50668
4871 | 0.1875 | 0.049 | 1.256 | 1.4503 | 2 | 49 | 6 | 0.25507 | 2 | 48 | 25872 | 1.2364 | 8.4325 | 2123.9194 | 9.2753 | 0.023956 | 36.6989 | 0.36312
8781 | 0.375 | 0.083 | 1.256 | 1.4503 | 2 | 42 | 5 | 0.52617 | 2 | 43 | 16254 | 2.0019 | 10.7716 | 3889.0781 | 9.2757 | 0.0043629 | 4.8613 | 0.47478
1569 | 0.375 | 0.083 | 1.256 | 1.4503 | 2 | 30 | 6 | 0.45019 | 2 | 41 | 13530 | 2.2009 | 8.9019 | 3944.5368 | 9.2779 | 0.0066471 | 3.5796 | 0.65024
4299 | 0.375 | 0.083 | 1.256 | 1.4503 | 2 | 45 | 6 | 0.33063 | 2 | 32 | 15840 | 1.9617 | 10.2632 | 3905.8882 | 9.2779 | 0.0068848 | 2.2854 | 0.65024
4958 | 0.5 | 0.12 | 1.256 | 1.4503 | 2 | 37 | 6 | 0.36366 | 2 | 34 | 13838 | 2.4106 | 12.0006 | 5442.8395 | 9.2792 | 0.0035645 | 1.2244 | 0.84166
8231 | 0.375 | 0.083 | 1.256 | 1.4503 | 3 | 30 | 3 | 0.345 | 3 | 43 | 9675 | 2.134 | 9.3361 | 3852.8066 | 9.2815 | 0.0080871 | 8.9113 | 0.72202
3253 | 0.375 | 0.083 | 1.256 | 1.4503 | 2 | 39 | 6 | 0.50834 | 2 | 30 | 12870 | 2.1257 | 6.9971 | 3168.2988 | 9.282 | 0.010321 | 7.5918 | 0.55454
777 | 0.375 | 0.083 | 1.256 | 1.4503 | 2 | 39 | 5 | 0.5152 | 2 | 47 | 16497 | 1.98 | 10.9621 | 3890.5087 | 9.2828 | 0.0043473 | 4.6662 | 0.47478
4040 | 0.25 | 0.065 | 1.256 | 1.4503 | 3 | 49 | 5 | 0.29295 | 2 | 25 | 16537.5 | 1.695 | 5.8309 | 2363.9898 | 9.2847 | 0.032645 | 26.2174 | 0.55454
7938 | 0.3125 | 0.065 | 1.256 | 1.4503 | 2 | 49 | 5 | 0.42924 | 2 | 42 | 18522 | 1.808 | 12.2134 | 3869.1287 | 9.2848 | 0.0044247 | 3.3622 | 0.47478
1950 | 0.3125 | 0.065 | 1.256 | 1.4503 | 2 | 39 | 5 | 0.51482 | 2 | 47 | 16497 | 1.9792 | 10.9621 | 3888.5432 | 9.285 | 0.004351 | 4.6639 | 0.47478
3289 | 0.1875 | 0.049 | 1.256 | 1.4503 | 2 | 48 | 4 | 0.3862 | 3 | 41 | 13776 | 1.4986 | 7.0612 | 2205.8403 | 9.2869 | 0.020765 | 222.1744 | 0.36312
8770 | 0.5 | 0.12 | 1.256 | 1.4503 | 2 | 36 | 6 | 0.40543 | 2 | 36 | 14256 | 2.1114 | 9.3082 | 3916.2885 | 9.2882 | 0.0067908 | 3.0724 | 0.65024
1655 | 0.3125 | 0.065 | 1.256 | 1.4503 | 2 | 48 | 5 | 0.44281 | 2 | 42 | 18144 | 1.8352 | 11.9716 | 3867.3598 | 9.2885 | 0.004425 | 3.5591 | 0.47478
5964 | 0.375 | 0.083 | 1.256 | 1.4503 | 2 | 41 | 6 | 0.29731 | 2 | 37 | 16687 | 1.8951 | 10.8446 | 3905.6313 | 9.2886 | 0.0068608 | 1.9769 | 0.65024
4538 | 0.375 | 0.083 | 1.256 | 1.4503 | 2 | 47 | 6 | 0.47069 | 2 | 26 | 13442 | 2.0504 | 7.2614 | 3150.5327 | 9.2896 | 0.010497 | 6.6868 | 0.55454
1986 | 0.1875 | 0.049 | 1.256 | 1.4503 | 2 | 31 | 6 | 0.5125 | 2 | 48 | 16368 | 1.7512 | 5.4486 | 2135.9442 | 9.2904 | 0.02327 | 132.718 | 0.36312
9544 | 0.25 | 0.065 | 1.256 | 1.4503 | 2 | 49 | 3 | 0.32492 | 4 | 45 | 11025 | 1.5675 | 10.4956 | 3064.181 | 9.2931 | 0.010055 | 105.6755 | 0.45883
8200 | 0.375 | 0.083 | 1.256 | 1.4503 | 2 | 36 | 5 | 0.52887 | 2 | 50 | 16200 | 2.0073 | 10.7984 | 3889.8645 | 9.2932 | 0.0043336 | 4.9075 | 0.47478
7233 | 0.25 | 0.065 | 1.256 | 1.4503 | 2 | 45 | 5 | 0.45953 | 2 | 51 | 20655 | 1.7091 | 10.9557 | 3402.1405 | 9.2935 | 0.0058945 | 20.2845 | 0.39502
5756 | 0.25 | 0.065 | 1.256 | 1.4503 | 2 | 49 | 4 | 0.40145 | 3 | 36 | 12348 | 1.7206 | 8.3965 | 2929.2781 | 9.2942 | 0.011768 | 73.5461 | 0.45883
5278 | 0.25 | 0.065 | 1.256 | 1.4503 | 2 | 50 | 5 | 0.45658 | 2 | 46 | 20700 | 1.7032 | 10.9407 | 3394.2598 | 9.2944 | 0.0059385 | 20.1151 | 0.39502
4333 | 0.5 | 0.12 | 1.256 | 1.4503 | 2 | 39 | 6 | 0.32011 | 2 | 34 | 14586 | 2.3235 | 12.6268 | 5418.5519 | 9.2954 | 0.0035998 | 1.053 | 0.84166
5094 | 0.375 | 0.083 | 1.256 | 1.4503 | 2 | 45 | 5 | 0.52403 | 2 | 40 | 16200 | 1.9976 | 10.7108 | 3865.3089 | 9.2959 | 0.0044189 | 4.8766 | 0.47478
701 | 0.375 | 0.083 | 1.256 | 1.4503 | 2 | 49 | 6 | 0.46712 | 2 | 25 | 13475 | 2.0433 | 7.2699 | 3143.1935 | 9.2967 | 0.010554 | 6.6257 | 0.55454
5998 | 0.375 | 0.083 | 1.256 | 1.4503 | 2 | 33 | 6 | 0.41094 | 2 | 39 | 14157 | 2.1224 | 9.2758 | 3918.4276 | 9.2967 | 0.0067562 | 3.1344 | 0.65024
8417 | 0.375 | 0.083 | 1.256 | 1.4503 | 2 | 44 | 6 | 0.269 | 2 | 36 | 17424 | 1.8385 | 11.2975 | 3892.6732 | 9.2977 | 0.0069188 | 1.7473 | 0.65024
9609 | 0.25 | 0.065 | 1.256 | 1.4503 | 2 | 49 | 6 | 0.44095 | 2 | 31 | 16709 | 1.7996 | 7.2303 | 2807.9999 | 9.3 | 0.01367 | 30.2569 | 0.45883
5281 | 0.1875 | 0.049 | 1.256 | 1.4503 | 2 | 38 | 6 | 0.29249 | 2 | 57 | 23826 | 1.3112 | 7.8482 | 2123.5933 | 9.3 | 0.02373 | 46.1808 | 0.36312
4368 | 0.1875 | 0.049 | 1.256 | 1.4503 | 2 | 53 | 6 | 0.4387 | 2 | 31 | 18073 | 1.6036 | 5.8742 | 2107.6627 | 9.3001 | 0.024332 | 99.2387 | 0.36312
5776 | 0.3125 | 0.065 | 1.256 | 1.4503 | 2 | 39 | 6 | 0.50527 | 2 | 30 | 12870 | 2.1196 | 6.9971 | 3155.9149 | 9.3004 | 0.01039 | 7.5621 | 0.55454
8494 | 0.1875 | 0.049 | 1.256 | 1.4503 | 2 | 46 | 6 | 0.28161 | 2 | 48 | 24288 | 1.2895 | 7.9352 | 2115.078 | 9.3004 | 0.024073 | 43.5942 | 0.36312
8249 | 0.1875 | 0.049 | 1.256 | 1.4503 | 2 | 35 | 6 | 0.38281 | 3 | 22 | 8470 | 1.779 | 2.8012 | 1519.6013 | 9.3053 | 0.1286 | 599.825 | 0.50668
6942 | 0.375 | 0.083 | 1.256 | 1.4503 | 3 | 43 | 4 | 0.28901 | 2 | 39 | 17608.5 | 1.8785 | 11.9695 | 4066.3729 | 9.3061 | 0.0059322 | 1.7726 | 0.65024
8274 | 0.1875 | 0.049 | 1.256 | 1.4503 | 4 | 55 | 3 | 0.3601 | 2 | 41 | 22550 | 1.4464 | 8.0523 | 2296.5035 | 9.307 | 0.017963 | 58.24 | 0.36312
8660 | 0.1875 | 0.049 | 1.256 | 1.4503 | 2 | 38 | 5 | 0.51665 | 2 | 59 | 20178 | 1.6638 | 8.1236 | 2558.0814 | 9.3074 | 0.010367 | 88.5042 | 0.31527
9009 | 0.3125 | 0.065 | 1.256 | 1.4503 | 2 | 35 | 6 | 0.45052 | 2 | 36 | 13860 | 2.0101 | 7.5676 | 3160.8925 | 9.3074 | 0.010312 | 6.1596 | 0.55454
1423 | 0.3125 | 0.065 | 1.256 | 1.4503 | 2 | 40 | 6 | 0.45966 | 2 | 31 | 13640 | 2.0284 | 7.4087 | 3149.7884 | 9.3077 | 0.010436 | 6.418 | 0.55454
2964 | 0.3125 | 0.065 | 1.256 | 1.4503 | 2 | 49 | 6 | 0.30327 | 2 | 32 | 17248 | 1.7156 | 9.3054 | 3137.7183 | 9.3091 | 0.010585 | 3.3246 | 0.55454
3466 | 0.5 | 0.12 | 1.256 | 1.4503 | 2 | 37 | 6 | 0.29533 | 2 | 37 | 15059 | 2.274 | 13.0595 | 5407.1715 | 9.3121 | 0.0036044 | 0.96164 | 0.84166
1586 | 0.3125 | 0.065 | 1.256 | 1.4503 | 2 | 46 | 5 | 0.45288 | 2 | 43 | 17802 | 1.8553 | 11.7617 | 3850.6035 | 9.3122 | 0.0044504 | 3.7363 | 0.47478
3719 | 0.25 | 0.065 | 1.256 | 1.4503 | 3 | 43 | 4 | 0.28813 | 3 | 20 | 9030 | 1.8767 | 4.1121 | 2082.3285 | 9.3136 | 0.06398 | 125.6888 | 0.65024
7498 | 0.1875 | 0.049 | 1.256 | 1.4503 | 2 | 43 | 6 | 0.34591 | 2 | 45 | 21285 | 1.4181 | 6.973 | 2110.9063 | 9.3143 | 0.024093 | 62.9043 | 0.36312
9461 | 0.375 | 0.083 | 1.256 | 1.4503 | 3 | 30 | 3 | 0.29427 | 3 | 46 | 10350 | 2.0326 | 9.9875 | 3825.4795 | 9.3167 | 0.0081859 | 7.3291 | 0.72202
6418 | 0.3125 | 0.065 | 1.256 | 1.4503 | 3 | 34 | 3 | 0.33598 | 3 | 40 | 10200 | 1.9007 | 8.1783 | 3083.5773 | 9.3187 | 0.012559 | 14.1443 | 0.61435
2924 | 0.25 | 0.065 | 1.256 | 1.4503 | 2 | 51 | 5 | 0.42671 | 2 | 47 | 21573 | 1.6435 | 11.3949 | 3375.84 | 9.3188 | 0.0059959 | 17.8292 | 0.39502
8882 | 0.25 | 0.065 | 1.256 | 1.4503 | 2 | 31 | 6 | 0.52148 | 2 | 44 | 15004 | 1.9606 | 6.6154 | 2824.3672 | 9.3205 | 0.013275 | 41.1137 | 0.45883
5823 | 0.5 | 0.12 | 1.256 | 1.4503 | 2 | 38 | 6 | 0.25655 | 2 | 38 | 15884 | 2.1964 | 13.7624 | 5394.5257 | 9.321 | 0.003623 | 0.82728 | 0.84166
5061 | 0.3125 | 0.065 | 1.256 | 1.4503 | 2 | 46 | 5 | 0.34365 | 2 | 51 | 21114 | 1.6369 | 13.9499 | 3844.3301 | 9.3217 | 0.0044625 | 2.321 | 0.47478
9188 | 0.1875 | 0.049 | 1.256 | 1.4503 | 2 | 60 | 6 | 0.46701 | 2 | 26 | 17160 | 1.6603 | 5.5553 | 2092.5216 | 9.3251 | 0.024721 | 113.9085 | 0.36312
4205 | 0.3125 | 0.065 | 1.256 | 1.4503 | 2 | 39 | 6 | 0.30707 | 2 | 40 | 17160 | 1.7232 | 9.3294 | 3142.1577 | 9.326 | 0.010468 | 3.3771 | 0.55454
7419 | 0.3125 | 0.065 | 1.256 | 1.4503 | 2 | 48 | 5 | 0.50796 | 2 | 38 | 16416 | 1.9655 | 10.8315 | 3834.1566 | 9.3262 | 0.0044888 | 4.6621 | 0.47478
4943 | 0.3125 | 0.065 | 1.256 | 1.4503 | 3 | 30 | 3 | 0.44138 | 3 | 39 | 8775 | 2.1115 | 7.0759 | 3087.4805 | 9.3271 | 0.01245 | 21.5729 | 0.61435
903 | 0.3125 | 0.065 | 1.256 | 1.4503 | 3 | 42 | 3 | 0.33874 | 3 | 32 | 10080 | 1.9062 | 8.0161 | 3060.3538 | 9.3292 | 0.012842 | 14.5099 | 0.61435
2219 | 0.3125 | 0.065 | 1.256 | 1.4503 | 3 | 41 | 4 | 0.27607 | 2 | 44 | 18942 | 1.6612 | 10.7689 | 3284.4281 | 9.3294 | 0.0089892 | 2.6815 | 0.55454
9374 | 0.1875 | 0.049 | 1.256 | 1.4503 | 3 | 34 | 6 | 0.40021 | 2 | 22 | 12342 | 1.8138 | 2.7252 | 1516.5505 | 9.3297 | 0.12888 | 207.9027 | 0.50668
1037 | 0.1875 | 0.049 | 1.256 | 1.4503 | 2 | 53 | 5 | 0.51321 | 2 | 42 | 20034 | 1.6569 | 7.9586 | 2526.8624 | 9.3317 | 0.010707 | 89.1924 | 0.31527
7236 | 0.5 | 0.12 | 1.256 | 1.4503 | 2 | 39 | 6 | 0.42492 | 2 | 32 | 13728 | 2.1503 | 8.9371 | 3871.8632 | 9.3324 | 0.0069485 | 3.3743 | 0.65024
8327 | 0.1875 | 0.049 | 1.256 | 1.4503 | 2 | 38 | 5 | 0.50186 | 2 | 60 | 20520 | 1.6343 | 8.2613 | 2544.3972 | 9.333 | 0.010459 | 83.9901 | 0.31527
9640 | 0.3125 | 0.065 | 1.256 | 1.4503 | 2 | 47 | 6 | 0.30699 | 2 | 33 | 17061 | 1.723 | 9.2163 | 3123.5657 | 9.3342 | 0.010652 | 3.4116 | 0.55454
8215 | 0.1875 | 0.049 | 1.256 | 1.4503 | 2 | 37 | 6 | 0.40468 | 2 | 47 | 19129 | 1.5356 | 6.309 | 2108.4386 | 9.3344 | 0.023991 | 84.6931 | 0.36312
3411 | 0.3125 | 0.065 | 1.256 | 1.4503 | 2 | 40 | 5 | 0.51962 | 2 | 45 | 16200 | 1.9888 | 10.7546 | 3842.8843 | 9.3352 | 0.0044417 | 4.8483 | 0.47478
6228 | 0.5 | 0.12 | 1.256 | 1.4503 | 2 | 42 | 6 | 0.41605 | 2 | 30 | 13860 | 2.1326 | 9.0001 | 3862.8188 | 9.3356 | 0.0069975 | 3.2778 | 0.65024
2731 | 0.375 | 0.083 | 1.256 | 1.4503 | 2 | 45 | 6 | 0.41473 | 2 | 28 | 13860 | 2.1299 | 8.9803 | 3855.9696 | 9.337 | 0.0070372 | 3.272 | 0.65024
7556 | 0.5 | 0.12 | 1.256 | 1.4503 | 2 | 31 | 6 | 0.45282 | 2 | 39 | 13299 | 2.2061 | 8.737 | 3890.3729 | 9.3385 | 0.0068173 | 3.704 | 0.65024
3889 | 0.3125 | 0.065 | 1.256 | 1.4503 | 2 | 49 | 6 | 0.28223 | 2 | 33 | 17787 | 1.6735 | 9.5962 | 3118.4941 | 9.3387 | 0.010697 | 3.0331 | 0.55454
4136 | 0.3125 | 0.065 | 1.256 | 1.4503 | 2 | 46 | 5 | 0.48218 | 2 | 41 | 16974 | 1.9139 | 11.2146 | 3827.3822 | 9.339 | 0.0044954 | 4.2403 | 0.47478
1742 | 0.3125 | 0.065 | 1.256 | 1.4503 | 2 | 46 | 6 | 0.47922 | 2 | 26 | 13156 | 2.0675 | 7.1117 | 3118.6772 | 9.3391 | 0.010672 | 7.0284 | 0.55454
2543 | 0.3125 | 0.065 | 1.256 | 1.4503 | 2 | 47 | 6 | 0.36429 | 2 | 30 | 15510 | 1.8377 | 8.3785 | 3118.1155 | 9.3408 | 0.010684 | 4.441 | 0.55454
6059 | 0.3125 | 0.065 | 1.256 | 1.4503 | 2 | 44 | 4 | 0.31605 | 3 | 38 | 11704 | 1.7412 | 9.9566 | 3264.0467 | 9.3429 | 0.0091096 | 10.1953 | 0.55454
3359 | 0.3125 | 0.065 | 1.256 | 1.4503 | 2 | 42 | 6 | 0.52355 | 2 | 32 | 14784 | 1.9648 | 6.4321 | 2790.6175 | 9.343 | 0.013737 | 42.3353 | 0.45883
8292 | 0.1875 | 0.049 | 1.256 | 1.4503 | 2 | 33 | 6 | 0.49039 | 2 | 46 | 16698 | 1.707 | 5.5393 | 2109.5785 | 9.3433 | 0.02384 | 123.9548 | 0.36312
173 | 0.3125 | 0.065 | 1.256 | 1.4503 | 2 | 41 | 6 | 0.26221 | 2 | 41 | 18491 | 1.6335 | 10.0346 | 3125.899 | 9.346 | 0.010583 | 2.729 | 0.55454
2533 | 0.3125 | 0.065 | 1.256 | 1.4503 | 2 | 38 | 6 | 0.53235 | 2 | 35 | 14630 | 1.9824 | 6.3904 | 2793.8105 | 9.348 | 0.013654 | 43.6431 | 0.45883
9875 | 0.375 | 0.083 | 1.256 | 1.4503 | 2 | 36 | 6 | 0.25243 | 2 | 45 | 17820 | 1.8053 | 11.6353 | 3870.106 | 9.3482 | 0.0069293 | 1.6319 | 0.65024
1825 | 0.3125 | 0.065 | 1.256 | 1.4503 | 3 | 42 | 3 | 0.28115 | 3 | 35 | 11025 | 1.791 | 8.7676 | 3048.8007 | 9.3489 | 0.012925 | 11.2529 | 0.61435
4969 | 0.25 | 0.065 | 1.256 | 1.4503 | 2 | 36 | 4 | 0.39851 | 3 | 49 | 12348 | 1.7147 | 8.4953 | 2915.5923 | 9.349 | 0.011718 | 73.2024 | 0.45883
3765 | 0.3125 | 0.065 | 1.256 | 1.4503 | 2 | 43 | 5 | 0.39304 | 2 | 50 | 19350 | 1.7356 | 12.813 | 3822.595 | 9.3535 | 0.0044936 | 2.9413 | 0.47478
8358 | 0.375 | 0.083 | 1.256 | 1.4503 | 2 | 34 | 6 | 0.39842 | 2 | 38 | 14212 | 2.0973 | 9.3004 | 3866.7302 | 9.3561 | 0.0069208 | 3.0598 | 0.65024
6242 | 0.1875 | 0.049 | 1.256 | 1.4503 | 2 | 55 | 4 | 0.50686 | 3 | 29 | 11165 | 1.74 | 5.6955 | 2167.7091 | 9.3563 | 0.021477 | 393.6994 | 0.36312
7335 | 0.25 | 0.065 | 1.256 | 1.4503 | 3 | 52 | 3 | 0.48628 | 3 | 25 | 9750 | 1.9859 | 6.1762 | 2711.666 | 9.3582 | 0.016984 | 131.984 | 0.50668
7009 | 0.375 | 0.083 | 1.256 | 1.4503 | 2 | 32 | 6 | 0.42477 | 2 | 39 | 13728 | 2.15 | 9.0064 | 3871.0699 | 9.3583 | 0.0068867 | 3.3736 | 0.65024
3992 | 0.25 | 0.065 | 1.256 | 1.4503 | 2 | 48 | 6 | 0.35326 | 2 | 36 | 19008 | 1.6242 | 8.2307 | 2776.4895 | 9.3596 | 0.013924 | 20.8735 | 0.45883
1559 | 0.1875 | 0.049 | 1.256 | 1.4503 | 2 | 62 | 4 | 0.38872 | 3 | 31 | 13454 | 1.5037 | 6.8378 | 2163.8577 | 9.3596 | 0.021615 | 232.8884 | 0.36312
1711 | 0.375 | 0.083 | 1.256 | 1.4503 | 2 | 38 | 6 | 0.46671 | 2 | 32 | 13376 | 2.0425 | 7.2794 | 3118.3988 | 9.3605 | 0.010593 | 6.7101 | 0.55454
965 | 0.1875 | 0.049 | 1.256 | 1.4503 | 3 | 58 | 3 | 0.33571 | 3 | 31 | 13485 | 1.4695 | 6.4095 | 2035.4908 | 9.3609 | 0.03025 | 217.6635 | 0.39901
6021 | 0.375 | 0.083 | 1.256 | 1.4503 | 3 | 43 | 4 | 0.31438 | 2 | 37 | 16705.5 | 1.9292 | 11.3557 | 4017.1907 | 9.3629 | 0.0060555 | 2.0272 | 0.65024
7466 | 0.5 | 0.12 | 1.256 | 1.4503 | 2 | 31 | 6 | 0.36483 | 2 | 40 | 13640 | 2.413 | 11.9081 | 5372.9359 | 9.3642 | 0.0036122 | 1.2581 | 0.84166
944 | 0.25 | 0.065 | 1.256 | 1.4503 | 3 | 50 | 4 | 0.25901 | 2 | 45 | 23625 | 1.4357 | 10.7028 | 2892.6746 | 9.3644 | 0.012028 | 11.8596 | 0.45883
3471 | 0.1875 | 0.049 | 1.256 | 1.4503 | 3 | 37 | 5 | 0.34995 | 2 | 33 | 16483.5 | 1.5697 | 4.4297 | 1758.4563 | 9.3649 | 0.058214 | 107.1323 | 0.4349
1395 | 0.3125 | 0.065 | 1.256 | 1.4503 | 2 | 44 | 6 | 0.36235 | 2 | 32 | 15488 | 1.8338 | 8.3845 | 3104.2595 | 9.3685 | 0.010739 | 4.4388 | 0.55454
9015 | 0.3125 | 0.065 | 1.256 | 1.4503 | 2 | 47 | 5 | 0.37291 | 2 | 47 | 19881 | 1.6954 | 13.1263 | 3802.1001 | 9.3691 | 0.0045486 | 2.7134 | 0.47478
8319 | 0.5 | 0.12 | 1.256 | 1.4503 | 2 | 45 | 6 | 0.4369 | 2 | 27 | 13365 | 2.1743 | 8.6596 | 3829.6711 | 9.3691 | 0.0071198 | 3.5962 | 0.65024
575 | 0.375 | 0.083 | 1.256 | 1.4503 | 2 | 35 | 6 | 0.28009 | 2 | 44 | 16940 | 1.8607 | 11.0728 | 3855.1626 | 9.3695 | 0.0069659 | 1.8714 | 0.65024
9016 | 0.375 | 0.083 | 1.256 | 1.4503 | 2 | 49 | 5 | 0.52561 | 2 | 36 | 15876 | 2.0008 | 10.4686 | 3795.8286 | 9.3695 | 0.0045675 | 5.0661 | 0.47478
6649 | 0.25 | 0.065 | 1.256 | 1.4503 | 3 | 55 | 4 | 0.45695 | 2 | 29 | 16747.5 | 1.8316 | 7.5651 | 2881.6259 | 9.3697 | 0.012142 | 30.8512 | 0.45883
3196 | 0.375 | 0.083 | 1.256 | 1.4503 | 2 | 40 | 6 | 0.4234 | 2 | 31 | 13640 | 2.1473 | 8.8719 | 3839.2319 | 9.3699 | 0.0070569 | 3.4063 | 0.65024
2240 | 0.1875 | 0.049 | 1.256 | 1.4503 | 2 | 45 | 6 | 0.3783 | 2 | 40 | 19800 | 1.4828 | 6.4745 | 2084.2097 | 9.3714 | 0.02466 | 76.0247 | 0.36312
9149 | 0.3125 | 0.065 | 1.256 | 1.4503 | 2 | 42 | 5 | 0.44672 | 2 | 47 | 17766 | 1.843 | 11.7737 | 3808.567 | 9.3717 | 0.0045171 | 3.7164 | 0.47478
8832 | 0.25 | 0.065 | 1.256 | 1.4503 | 2 | 35 | 6 | 0.44206 | 2 | 43 | 16555 | 1.8018 | 7.2571 | 2786.6935 | 9.3725 | 0.013662 | 30.8142 | 0.45883
7561 | 0.25 | 0.065 | 1.256 | 1.4503 | 3 | 43 | 4 | 0.40968 | 2 | 40 | 18060 | 1.737 | 8.2243 | 2893.4515 | 9.3731 | 0.011958 | 25.0921 | 0.45883
3736 | 0.25 | 0.065 | 1.256 | 1.4503 | 2 | 41 | 5 | 0.46123 | 2 | 55 | 20295 | 1.7125 | 10.8019 | 3351.4876 | 9.3738 | 0.0060214 | 20.9869 | 0.39502
3627 | 0.25 | 0.065 | 1.256 | 1.4503 | 4 | 40 | 3 | 0.31073 | 2 | 56 | 22400 | 1.5391 | 10.7404 | 3033.1596 | 9.3739 | 0.010152 | 14.4245 | 0.45883
6509 | 0.3125 | 0.065 | 1.256 | 1.4503 | 2 | 33 | 6 | 0.33282 | 2 | 45 | 16335 | 1.7747 | 8.9415 | 3122.8752 | 9.3752 | 0.010497 | 3.8499 | 0.55454
8961 | 0.5 | 0.12 | 1.256 | 1.4503 | 2 | 33 | 6 | 0.31427 | 2 | 40 | 14520 | 2.3118 | 12.6448 | 5351.4702 | 9.3761 | 0.0036486 | 1.0532 | 0.84166
533 | 0.5 | 0.12 | 1.256 | 1.4503 | 2 | 38 | 6 | 0.41467 | 2 | 33 | 13794 | 2.1298 | 8.9884 | 3837.2816 | 9.3784 | 0.0070476 | 3.2998 | 0.65024
8527 | 0.3125 | 0.065 | 1.256 | 1.4503 | 2 | 42 | 6 | 0.25852 | 2 | 40 | 18480 | 1.6261 | 10.0201 | 3102.6636 | 9.3788 | 0.010729 | 2.7132 | 0.55454
3782 | 0.25 | 0.065 | 1.256 | 1.4503 | 2 | 32 | 6 | 0.44309 | 2 | 47 | 16544 | 1.8038 | 7.2829 | 2789.1262 | 9.3797 | 0.013582 | 30.8984 | 0.45883
8947 | 0.5 | 0.12 | 1.256 | 1.4503 | 2 | 40 | 5 | 0.47423 | 2 | 46 | 16560 | 2.0575 | 13.1647 | 4679.6737 | 9.3801 | 0.0030103 | 2.4196 | 0.55454
7273 | 0.375 | 0.083 | 1.256 | 1.4503 | 3 | 38 | 3 | 0.41604 | 3 | 30 | 8550 | 2.2761 | 8.1713 | 3747.4414 | 9.3808 | 0.0085784 | 12.2444 | 0.72202
2542 | 0.5 | 0.12 | 1.256 | 1.4503 | 2 | 40 | 5 | 0.50811 | 2 | 44 | 15840 | 2.1253 | 12.5924 | 4678.0047 | 9.3811 | 0.0030121 | 2.7371 | 0.55454
2180 | 0.25 | 0.065 | 1.256 | 1.4503 | 2 | 46 | 5 | 0.5331 | 2 | 44 | 18216 | 1.8563 | 9.6546 | 3336.38 | 9.3818 | 0.0060926 | 28.2467 | 0.39502
1192 | 0.25 | 0.065 | 1.256 | 1.4503 | 4 | 43 | 3 | 0.29978 | 2 | 53 | 22790 | 1.5172 | 10.8972 | 3023.3556 | 9.3821 | 0.010236 | 13.7026 | 0.45883
6684 | 0.1875 | 0.049 | 1.256 | 1.4503 | 3 | 34 | 4 | 0.379 | 2 | 58 | 20706 | 1.4842 | 7.1847 | 2182.2854 | 9.3838 | 0.020848 | 70.2425 | 0.36312
448 | 0.1875 | 0.049 | 1.256 | 1.4503 | 2 | 51 | 5 | 0.50042 | 2 | 44 | 20196 | 1.6314 | 8.0337 | 2498.7299 | 9.3882 | 0.010894 | 86.2355 | 0.31527
4066 | 0.1875 | 0.049 | 1.256 | 1.4503 | 2 | 52 | 5 | 0.48749 | 2 | 44 | 20592 | 1.6055 | 8.1856 | 2497.689 | 9.3888 | 0.010908 | 81.6449 | 0.31527
6290 | 0.3125 | 0.065 | 1.256 | 1.4503 | 2 | 35 | 6 | 0.36663 | 2 | 40 | 15400 | 1.8423 | 8.4085 | 3107.2759 | 9.3902 | 0.010618 | 4.5142 | 0.55454
7636 | 0.375 | 0.083 | 1.256 | 1.4503 | 2 | 36 | 6 | 0.50348 | 2 | 32 | 12672 | 2.116 | 6.911 | 3100.2826 | 9.3938 | 0.010673 | 7.7573 | 0.55454
9345 | 0.1875 | 0.049 | 1.256 | 1.4503 | 2 | 40 | 5 | 0.50394 | 2 | 56 | 20160 | 1.6384 | 8.0973 | 2507.6374 | 9.3957 | 0.010736 | 86.9757 | 0.31527
1376 | 0.5 | 0.12 | 1.256 | 1.4503 | 2 | 36 | 6 | 0.30285 | 2 | 37 | 14652 | 2.289 | 12.7187 | 5316.2333 | 9.3973 | 0.0037051 | 1.0203 | 0.84166
5819 | 0.25 | 0.065 | 1.256 | 1.4503 | 2 | 43 | 5 | 0.50293 | 2 | 49 | 18963 | 1.7959 | 10.0748 | 3329.7592 | 9.3986 | 0.0060976 | 25.1991 | 0.39502
3382 | 0.3125 | 0.065 | 1.256 | 1.4503 | 2 | 45 | 6 | 0.43229 | 2 | 28 | 13860 | 1.9736 | 7.4976 | 3081.7227 | 9.3988 | 0.010883 | 6.0053 | 0.55454
3705 | 0.375 | 0.083 | 1.256 | 1.4503 | 2 | 44 | 5 | 0.48403 | 2 | 41 | 16236 | 2.0771 | 12.8665 | 4647.9016 | 9.4007 | 0.0030557 | 2.539 | 0.55454
7575 | 0.1875 | 0.049 | 1.256 | 1.4503 | 4 | 52 | 3 | 0.44139 | 2 | 37 | 19240 | 1.609 | 6.8834 | 2253.4693 | 9.4007 | 0.018509 | 89.0657 | 0.36312
7095 | 0.3125 | 0.065 | 1.256 | 1.4503 | 2 | 41 | 6 | 0.47551 | 2 | 29 | 13079 | 2.0601 | 7.0977 | 3085.1937 | 9.4022 | 0.010823 | 7.0678 | 0.55454
5527 | 0.375 | 0.083 | 1.256 | 1.4503 | 3 | 38 | 4 | 0.29396 | 2 | 43 | 17157 | 1.8884 | 11.7122 | 3994.0372 | 9.4046 | 0.0060842 | 1.8714 | 0.65024
8168 | 0.5 | 0.12 | 1.256 | 1.4503 | 3 | 33 | 3 | 0.28674 | 3 | 37 | 9157.5 | 2.4482 | 11.6965 | 5202.6284 | 9.4053 | 0.0044741 | 3.6959 | 0.93736
972 | 0.375 | 0.083 | 1.256 | 1.4503 | 2 | 40 | 6 | 0.28143 | 2 | 38 | 16720 | 1.8633 | 10.8752 | 3813.5289 | 9.4055 | 0.0071381 | 1.9197 | 0.65024
7069 | 0.375 | 0.083 | 1.256 | 1.4503 | 2 | 38 | 5 | 0.51032 | 2 | 46 | 15732 | 2.1297 | 12.5293 | 4659.1695 | 9.4058 | 0.0030258 | 2.7785 | 0.55454
599 | 0.3125 | 0.065 | 1.256 | 1.4503 | 3 | 39 | 3 | 0.42289 | 3 | 30 | 8775 | 2.0745 | 6.9971 | 3011.2254 | 9.4116 | 0.013162 | 21.0401 | 0.61435
6224 | 0.5 | 0.12 | 1.256 | 1.4503 | 2 | 38 | 6 | 0.32194 | 2 | 34 | 14212 | 2.3272 | 12.3137 | 5292.6116 | 9.4122 | 0.0037423 | 1.1056 | 0.84166
8419 | 0.25 | 0.065 | 1.256 | 1.4503 | 2 | 52 | 6 | 0.31725 | 2 | 35 | 20020 | 1.5522 | 8.6467 | 2743.5956 | 9.4126 | 0.014246 | 17.8468 | 0.45883
8561 | 0.375 | 0.083 | 1.256 | 1.4503 | 2 | 39 | 4 | 0.27586 | 3 | 43 | 11739 | 1.8522 | 12.0092 | 3979.2895 | 9.4132 | 0.0061293 | 5.3648 | 0.65024
8713 | 0.5 | 0.12 | 1.256 | 1.4503 | 2 | 32 | 6 | 0.45588 | 2 | 37 | 13024 | 2.2123 | 8.5445 | 3824.9233 | 9.415 | 0.0070287 | 3.86 | 0.65024
4483 | 0.1875 | 0.049 | 1.256 | 1.4503 | 2 | 54 | 5 | 0.47408 | 2 | 43 | 20898 | 1.5787 | 8.2966 | 2482.1072 | 9.4156 | 0.011035 | 77.8582 | 0.31527
4265 | 0.25 | 0.065 | 1.256 | 1.4503 | 3 | 39 | 3 | 0.37535 | 3 | 39 | 11407.5 | 1.7641 | 7.3004 | 2696.8036 | 9.4163 | 0.016962 | 84.5296 | 0.50668
6484 | 0.5 | 0.12 | 1.256 | 1.4503 | 2 | 37 | 6 | 0.45243 | 2 | 32 | 13024 | 2.2053 | 8.495 | 3808.0193 | 9.4174 | 0.0071317 | 3.8429 | 0.65024
8105 | 0.375 | 0.083 | 1.256 | 1.4503 | 2 | 30 | 6 | 0.44624 | 2 | 40 | 13200 | 2.193 | 8.6848 | 3828.7421 | 9.4197 | 0.0069927 | 3.722 | 0.65024
5785 | 0.25 | 0.065 | 1.256 | 1.4503 | 2 | 45 | 5 | 0.51158 | 2 | 46 | 18630 | 1.8132 | 9.8816 | 3311.6634 | 9.4197 | 0.0061631 | 26.3326 | 0.39502
9102 | 0.1875 | 0.049 | 1.256 | 1.4503 | 2 | 32 | 6 | 0.34225 | 2 | 60 | 21120 | 1.4107 | 7.018 | 2080.0109 | 9.4215 | 0.024378 | 63.3465 | 0.36312
682 | 0.25 | 0.065 | 1.256 | 1.4503 | 3 | 43 | 3 | 0.38001 | 3 | 35 | 11287.5 | 1.7734 | 7.1963 | 2688.2529 | 9.4217 | 0.017121 | 86.7954 | 0.50668
4174 | 0.3125 | 0.065 | 1.256 | 1.4503 | 2 | 39 | 5 | 0.44882 | 2 | 50 | 17550 | 1.8472 | 11.6618 | 3773.7766 | 9.4222 | 0.0045729 | 3.81 | 0.47478
6310 | 0.3125 | 0.065 | 1.256 | 1.4503 | 2 | 31 | 6 | 0.44699 | 2 | 40 | 13640 | 2.0031 | 7.4875 | 3095.6564 | 9.4224 | 0.010621 | 6.3077 | 0.55454
9437 | 0.3125 | 0.065 | 1.256 | 1.4503 | 2 | 47 | 6 | 0.42314 | 2 | 27 | 13959 | 1.9554 | 7.5406 | 3063.7244 | 9.4226 | 0.01101 | 5.8529 | 0.55454
818 | 0.1875 | 0.049 | 1.256 | 1.4503 | 2 | 64 | 5 | 0.28699 | 3 | 21 | 12096 | 1.4438 | 4.7771 | 1720.8245 | 9.4232 | 0.061645 | 249.6164 | 0.4349
4364 | 0.25 | 0.065 | 1.256 | 1.4503 | 3 | 36 | 4 | 0.41617 | 2 | 47 | 17766 | 1.75 | 8.1486 | 2875.2444 | 9.4236 | 0.011996 | 26.1035 | 0.45883
89 | 0.3125 | 0.065 | 1.256 | 1.4503 | 2 | 34 | 6 | 0.41584 | 2 | 38 | 14212 | 1.9408 | 7.7693 | 3086.741 | 9.4241 | 0.010724 | 5.6088 | 0.55454
3046 | 0.375 | 0.083 | 1.256 | 1.4503 | 2 | 44 | 6 | 0.28745 | 2 | 34 | 16456 | 1.8754 | 10.6698 | 3790.6095 | 9.4241 | 0.0072392 | 1.9946 | 0.65024
2366 | 0.25 | 0.065 | 1.256 | 1.4503 | 2 | 52 | 6 | 0.42838 | 2 | 29 | 16588 | 1.7744 | 7.1644 | 2735.396 | 9.4242 | 0.014318 | 30.0791 | 0.45883
2340 | 0.25 | 0.065 | 1.256 | 1.4503 | 2 | 39 | 5 | 0.52742 | 2 | 52 | 18252 | 1.8449 | 9.7338 | 3316.9681 | 9.4273 | 0.006113 | 27.928 | 0.39502
3168 | 0.1875 | 0.049 | 1.256 | 1.4503 | 4 | 42 | 3 | 0.30647 | 3 | 24 | 10080 | 1.6263 | 3.636 | 1591.4202 | 9.4275 | 0.10076 | 385.157 | 0.50668
79 | 0.25 | 0.065 | 1.256 | 1.4503 | 2 | 47 | 4 | 0.44849 | 3 | 34 | 11186 | 1.8146 | 7.6169 | 2851.4666 | 9.4278 | 0.012296 | 94.4248 | 0.45883
632 | 0.1875 | 0.049 | 1.256 | 1.4503 | 2 | 43 | 3 | 0.33269 | 4 | 54 | 11610 | 1.3916 | 8.3676 | 2245.0635 | 9.4279 | 0.018502 | 365.3807 | 0.36312
9249 | 0.375 | 0.083 | 1.256 | 1.4503 | 2 | 36 | 4 | 0.31018 | 3 | 44 | 11088 | 1.9209 | 11.3767 | 3973.2972 | 9.429 | 0.0061233 | 6.2809 | 0.65024
8373 | 0.375 | 0.083 | 1.256 | 1.4503 | 2 | 40 | 6 | 0.36936 | 2 | 33 | 14520 | 2.0392 | 9.4443 | 3791.8627 | 9.4307 | 0.0072078 | 2.8266 | 0.65024
1052 | 0.3125 | 0.065 | 1.256 | 1.4503 | 2 | 37 | 6 | 0.51906 | 2 | 36 | 14652 | 1.9558 | 6.4072 | 2749.1891 | 9.4308 | 0.014015 | 42.766 | 0.45883
3852 | 0.5 | 0.12 | 1.256 | 1.4503 | 2 | 35 | 6 | 0.28093 | 2 | 39 | 15015 | 2.2452 | 13.047 | 5282.9864 | 9.4319 | 0.0037399 | 0.94722 | 0.84166
584 | 0.3125 | 0.065 | 1.256 | 1.4503 | 2 | 42 | 5 | 0.39715 | 2 | 50 | 18900 | 1.7439 | 12.5252 | 3758.0498 | 9.4337 | 0.0046185 | 3.0872 | 0.47478
876 | 0.5 | 0.12 | 1.256 | 1.4503 | 2 | 34 | 6 | 0.34056 | 2 | 37 | 13838 | 2.3644 | 12.0372 | 5282.5445 | 9.4348 | 0.0037353 | 1.1884 | 0.84166
3082 | 0.375 | 0.083 | 1.256 | 1.4503 | 2 | 37 | 6 | 0.44947 | 2 | 32 | 13024 | 2.1994 | 8.495 | 3793.5207 | 9.4359 | 0.0071782 | 3.8283 | 0.65024
5251 | 0.375 | 0.083 | 1.256 | 1.4503 | 2 | 31 | 6 | 0.45712 | 2 | 38 | 12958 | 2.2147 | 8.513 | 3811.5814 | 9.4362 | 0.0070589 | 3.9014 | 0.65024
28 | 0.1875 | 0.049 | 1.256 | 1.4503 | 2 | 40 | 6 | 0.47386 | 2 | 38 | 16720 | 1.674 | 5.4946 | 2060.4055 | 9.4374 | 0.025029 | 120.62 | 0.36312
5834 | 0.25 | 0.065 | 1.256 | 1.4503 | 3 | 34 | 3 | 0.27708 | 3 | 53 | 13515 | 1.5675 | 8.7007 | 2695.62 | 9.438 | 0.016869 | 52.5633 | 0.50668
2753 | 0.3125 | 0.065 | 1.256 | 1.4503 | 2 | 34 | 6 | 0.27027 | 2 | 48 | 17952 | 1.6496 | 9.8139 | 3080.1639 | 9.4383 | 0.010763 | 2.9198 | 0.55454
3654 | 0.3125 | 0.065 | 1.256 | 1.4503 | 2 | 47 | 5 | 0.31661 | 2 | 51 | 21573 | 1.5828 | 14.2434 | 3745.1176 | 9.4393 | 0.0046642 | 2.1299 | 0.47478
2588 | 0.25 | 0.065 | 1.256 | 1.4503 | 2 | 43 | 6 | 0.46982 | 2 | 33 | 15609 | 1.8573 | 6.785 | 2736.0916 | 9.4394 | 0.014217 | 35.6617 | 0.45883
879 | 0.25 | 0.065 | 1.256 | 1.4503 | 2 | 35 | 6 | 0.4652 | 2 | 41 | 15785 | 1.8481 | 6.9196 | 2748.6795 | 9.4398 | 0.013983 | 34.7205 | 0.45883
1066 | 0.3125 | 0.065 | 1.256 | 1.4503 | 2 | 45 | 5 | 0.48222 | 2 | 41 | 16605 | 1.914 | 10.9786 | 3744.3632 | 9.4412 | 0.0046586 | 4.4101 | 0.47478
4000 | 0.3125 | 0.065 | 1.256 | 1.4503 | 2 | 35 | 6 | 0.45018 | 2 | 35 | 13475 | 2.0094 | 7.3574 | 3071.6736 | 9.4427 | 0.010829 | 6.475 | 0.55454
3142 | 0.375 | 0.083 | 1.256 | 1.4503 | 3 | 41 | 3 | 0.32619 | 3 | 31 | 9532.5 | 2.0964 | 9.086 | 3694.9126 | 9.4427 | 0.0088164 | 8.9078 | 0.72202
77 | 0.3125 | 0.065 | 1.256 | 1.4503 | 2 | 44 | 5 | 0.49852 | 2 | 41 | 16236 | 1.9466 | 10.7426 | 3744.0756 | 9.4437 | 0.0046553 | 4.6945 | 0.47478
7941 | 0.5 | 0.12 | 1.256 | 1.4503 | 2 | 36 | 6 | 0.47129 | 2 | 33 | 13068 | 2.0517 | 7.1269 | 3065.3446 | 9.4484 | 0.010881 | 7.0388 | 0.55454
9692 | 0.3125 | 0.065 | 1.256 | 1.4503 | 2 | 43 | 6 | 0.29529 | 2 | 36 | 17028 | 1.6996 | 9.2253 | 3055.0861 | 9.4486 | 0.011027 | 3.3549 | 0.55454
9943 | 0.5 | 0.12 | 1.256 | 1.4503 | 2 | 34 | 6 | 0.40363 | 2 | 37 | 13838 | 2.1077 | 9.0557 | 3792.0833 | 9.4494 | 0.0071545 | 3.2321 | 0.65024
7706 | 0.1875 | 0.049 | 1.256 | 1.4503 | 3 | 61 | 4 | 0.37074 | 2 | 32 | 20496 | 1.4677 | 6.9478 | 2128.3517 | 9.45 | 0.022216 | 70.4867 | 0.36312
7094 | 0.5 | 0.12 | 1.256 | 1.4503 | 2 | 37 | 6 | 0.40148 | 2 | 34 | 13838 | 2.1034 | 9.0259 | 3780.8743 | 9.4531 | 0.0072192 | 3.2225 | 0.65024
7141 | 0.5 | 0.12 | 1.256 | 1.4503 | 2 | 31 | 6 | 0.3506 | 2 | 40 | 13640 | 2.3845 | 11.9081 | 5275.6475 | 9.4535 | 0.003726 | 1.2353 | 0.84166
4738 | 0.5 | 0.12 | 1.256 | 1.4503 | 3 | 31 | 3 | 0.26924 | 3 | 40 | 9300 | 2.4132 | 11.9081 | 5161.1401 | 9.4536 | 0.0045209 | 3.5118 | 0.93736
8623 | 0.375 | 0.083 | 1.256 | 1.4503 | 3 | 37 | 3 | 0.37632 | 3 | 32 | 8880 | 2.1967 | 8.495 | 3693.0941 | 9.4555 | 0.0087851 | 10.8546 | 0.72202
111 | 0.375 | 0.083 | 1.256 | 1.4503 | 3 | 41 | 3 | 0.26398 | 3 | 34 | 10455 | 1.972 | 9.9653 | 3685.6602 | 9.4567 | 0.0088544 | 6.8651 | 0.72202
9234 | 0.1875 | 0.049 | 1.256 | 1.4503 | 2 | 49 | 3 | 0.25799 | 4 | 55 | 13475 | 1.2422 | 9.6622 | 2227.2218 | 9.457 | 0.018839 | 238.6621 | 0.36312
9849 | 0.1875 | 0.049 | 1.256 | 1.4503 | 2 | 36 | 3 | 0.40925 | 4 | 56 | 10080 | 1.5447 | 7.3237 | 2239.4081 | 9.4576 | 0.018444 | 541.9836 | 0.36312
2118 | 0.25 | 0.065 | 1.256 | 1.4503 | 2 | 42 | 3 | 0.26567 | 4 | 57 | 11970 | 1.449 | 11.4572 | 2971.2277 | 9.459 | 0.010528 | 81.385 | 0.45883
5182 | 0.375 | 0.083 | 1.256 | 1.4503 | 2 | 44 | 6 | 0.26562 | 2 | 35 | 16940 | 1.8317 | 10.9836 | 3762.9985 | 9.46 | 0.0073301 | 1.8267 | 0.65024
2074 | 0.375 | 0.083 | 1.256 | 1.4503 | 2 | 34 | 6 | 0.42171 | 2 | 36 | 13464 | 2.1439 | 8.8109 | 3781.1302 | 9.463 | 0.0071899 | 3.4784 | 0.65024
3332 | 0.3125 | 0.065 | 1.256 | 1.4503 | 2 | 34 | 6 | 0.51909 | 2 | 39 | 14586 | 1.9558 | 6.4024 | 2736.9377 | 9.4634 | 0.014066 | 43.1163 | 0.45883
424 | 0.25 | 0.065 | 1.256 | 1.4503 | 2 | 34 | 6 | 0.48263 | 2 | 41 | 15334 | 1.8829 | 6.7308 | 2737.1356 | 9.4639 | 0.014064 | 37.4927 | 0.45883
1600 | 0.5 | 0.12 | 1.256 | 1.4503 | 2 | 43 | 5 | 0.47328 | 2 | 42 | 16254 | 2.0556 | 12.8903 | 4587.3572 | 9.4641 | 0.0031203 | 2.4982 | 0.55454
2203 | 0.1875 | 0.049 | 1.256 | 1.4503 | 2 | 56 | 5 | 0.38236 | 2 | 48 | 24192 | 1.3953 | 9.5929 | 2456.1586 | 9.4651 | 0.01124 | 51.1871 | 0.31527
9991 | 0.5 | 0.12 | 1.256 | 1.4503 | 2 | 35 | 6 | 0.31375 | 2 | 37 | 14245 | 2.3108 | 12.378 | 5246.4633 | 9.4652 | 0.0037843 | 1.0889 | 0.84166
9791 | 0.5 | 0.12 | 1.256 | 1.4503 | 2 | 43 | 6 | 0.45705 | 2 | 27 | 12771 | 2.2146 | 8.2866 | 3756.2054 | 9.4665 | 0.0073462 | 4.0037 | 0.65024
7865 | 0.1875 | 0.049 | 1.256 | 1.4503 | 2 | 37 | 3 | 0.35379 | 4 | 60 | 11100 | 1.4338 | 8.0541 | 2234.5499 | 9.4668 | 0.018534 | 412.5466 | 0.36312
2899 | 0.375 | 0.083 | 1.256 | 1.4503 | 2 | 41 | 6 | 0.4394 | 2 | 29 | 13079 | 2.1793 | 8.4998 | 3760.0278 | 9.467 | 0.0073197 | 3.7502 | 0.65024
9909 | 0.375 | 0.083 | 1.256 | 1.4503 | 2 | 32 | 6 | 0.32495 | 2 | 44 | 15488 | 1.9504 | 10.1611 | 3786.0004 | 9.4673 | 0.0071523 | 2.3582 | 0.65024
198 | 0.3125 | 0.065 | 1.256 | 1.4503 | 2 | 39 | 6 | 0.40975 | 2 | 33 | 14157 | 1.9286 | 7.6968 | 3047.757 | 9.4677 | 0.011028 | 5.5982 | 0.55454
6677 | 0.1875 | 0.049 | 1.256 | 1.4503 | 2 | 53 | 6 | 0.36529 | 2 | 34 | 19822 | 1.4568 | 6.4427 | 2038.0466 | 9.4685 | 0.025757 | 74.1104 | 0.36312
5290 | 0.5 | 0.12 | 1.256 | 1.4503 | 2 | 38 | 5 | 0.4997 | 2 | 46 | 15732 | 2.1085 | 12.5293 | 4596.3208 | 9.4689 | 0.0030948 | 2.741 | 0.55454
7495 | 0.3125 | 0.065 | 1.256 | 1.4503 | 2 | 40 | 6 | 0.51086 | 2 | 28 | 12320 | 2.1308 | 6.6918 | 3042.6435 | 9.4703 | 0.011072 | 8.2358 | 0.55454
8267 | 0.1875 | 0.049 | 1.256 | 1.4503 | 2 | 42 | 5 | 0.49699 | 2 | 53 | 20034 | 1.6245 | 8.0296 | 2465.785 | 9.4707 | 0.011061 | 87.0365 | 0.31527
302 | 0.1875 | 0.049 | 1.256 | 1.4503 | 2 | 64 | 4 | 0.53633 | 2 | 56 | 25088 | 1.6075 | 12.7389 | 3160.5329 | 9.4723 | 0.0039445 | 59.5077 | 0.26741
6364 | 0.25 | 0.065 | 1.256 | 1.4503 | 2 | 53 | 5 | 0.4375 | 2 | 43 | 20511 | 1.6651 | 10.8211 | 3265.1581 | 9.4735 | 0.0063435 | 19.8514 | 0.39502
9941 | 0.5 | 0.12 | 1.256 | 1.4503 | 2 | 39 | 6 | 0.25396 | 2 | 36 | 15444 | 2.1912 | 13.3696 | 5225.0411 | 9.4736 | 0.0038292 | 0.86631 | 0.84166
6705 | 0.5 | 0.12 | 1.256 | 1.4503 | 2 | 37 | 6 | 0.25383 | 2 | 38 | 15466 | 2.191 | 13.4124 | 5231.4617 | 9.4737 | 0.0038125 | 0.86395 | 0.84166
3456 | 0.375 | 0.083 | 1.256 | 1.4503 | 2 | 31 | 6 | 0.31638 | 2 | 46 | 15686 | 1.9332 | 10.3052 | 3783.8498 | 9.4748 | 0.0071473 | 2.275 | 0.65024
7558 | 0.375 | 0.083 | 1.256 | 1.4503 | 2 | 41 | 6 | 0.48994 | 2 | 28 | 12628 | 2.0889 | 6.8529 | 3035.9103 | 9.4786 | 0.011125 | 7.6703 | 0.55454
3068 | 0.3125 | 0.065 | 1.256 | 1.4503 | 2 | 47 | 6 | 0.27288 | 2 | 34 | 17578 | 1.6548 | 9.4956 | 3030.3397 | 9.4792 | 0.011218 | 3.0459 | 0.55454
1362 | 0.5 | 0.12 | 1.256 | 1.4503 | 2 | 38 | 6 | 0.42194 | 2 | 32 | 13376 | 2.1444 | 8.716 | 3757.5704 | 9.4793 | 0.0073044 | 3.5204 | 0.65024
7214 | 0.5 | 0.12 | 1.256 | 1.4503 | 2 | 31 | 6 | 0.36584 | 2 | 39 | 13299 | 2.415 | 11.6104 | 5245.3601 | 9.4815 | 0.0037627 | 1.3178 | 0.84166
6827 | 0.5 | 0.12 | 1.256 | 1.4503 | 2 | 37 | 6 | 0.37659 | 2 | 35 | 14245 | 2.0537 | 9.2914 | 3758.7479 | 9.482 | 0.0072918 | 2.9552 | 0.65024
8003 | 0.1875 | 0.049 | 1.256 | 1.4503 | 3 | 53 | 5 | 0.41709 | 2 | 20 | 14310 | 1.704 | 3.7898 | 1707.2446 | 9.4822 | 0.062158 | 154.5673 | 0.4349
9932 | 0.375 | 0.083 | 1.256 | 1.4503 | 2 | 35 | 6 | 0.35871 | 2 | 38 | 14630 | 2.0179 | 9.5629 | 3761.9718 | 9.4853 | 0.0072625 | 2.746 | 0.65024
7501 | 0.1875 | 0.049 | 1.256 | 1.4503 | 2 | 58 | 5 | 0.3124 | 2 | 53 | 27666 | 1.2553 | 10.9582 | 2444.9668 | 9.4862 | 0.011337 | 35.0396 | 0.31527
9270 | 0.25 | 0.065 | 1.256 | 1.4503 | 2 | 53 | 5 | 0.28037 | 2 | 57 | 27189 | 1.3508 | 14.3443 | 3257.2375 | 9.4889 | 0.006369 | 9.0305 | 0.39502
5184 | 0.375 | 0.083 | 1.256 | 1.4503 | 3 | 40 | 4 | 0.31107 | 2 | 39 | 16380 | 1.9226 | 11.1614 | 3918.5656 | 9.4895 | 0.0062977 | 2.0886 | 0.65024
1018 | 0.5 | 0.12 | 1.256 | 1.4503 | 2 | 31 | 6 | 0.3751 | 2 | 42 | 14322 | 2.0507 | 9.4091 | 3771.0702 | 9.4897 | 0.0071887 | 2.9207 | 0.65024
9241 | 0.3125 | 0.065 | 1.256 | 1.4503 | 2 | 32 | 6 | 0.36591 | 2 | 43 | 15136 | 1.8409 | 8.2966 | 3050.5897 | 9.49 | 0.010908 | 4.6506 | 0.55454
8612 | 0.3125 | 0.065 | 1.256 | 1.4503 | 2 | 48 | 5 | 0.35698 | 2 | 46 | 19872 | 1.6635 | 13.1118 | 3701.1991 | 9.4906 | 0.00476 | 2.6447 | 0.47478
466 | 0.25 | 0.065 | 1.256 | 1.4503 | 2 | 34 | 6 | 0.36354 | 2 | 49 | 18326 | 1.6447 | 8.0441 | 2724.1005 | 9.491 | 0.014178 | 22.6786 | 0.45883
2217 | 0.25 | 0.065 | 1.256 | 1.4503 | 3 | 43 | 4 | 0.32488 | 2 | 45 | 20317.5 | 1.5674 | 9.2523 | 2823.2168 | 9.4963 | 0.012463 | 17.6244 | 0.45883
4422 | 0.1875 | 0.049 | 1.256 | 1.4503 | 2 | 51 | 6 | 0.32435 | 2 | 38 | 21318 | 1.375 | 6.9382 | 2027.7708 | 9.4985 | 0.025947 | 60.1658 | 0.36312
4690 | 0.25 | 0.065 | 1.256 | 1.4503 | 2 | 32 | 6 | 0.40041 | 2 | 49 | 17248 | 1.7185 | 7.5928 | 2723.2636 | 9.4995 | 0.014143 | 26.8535 | 0.45883
9678 | 0.3125 | 0.065 | 1.256 | 1.4503 | 2 | 35 | 6 | 0.42115 | 2 | 36 | 13860 | 1.9514 | 7.5676 | 3033.3265 | 9.5035 | 0.011064 | 5.911 | 0.55454
35 | 0.3125 | 0.065 | 1.256 | 1.4503 | 2 | 48 | 5 | 0.27468 | 3 | 20 | 8640 | 1.8977 | 5.7008 | 2484.4619 | 9.5044 | 0.028309 | 18.1293 | 0.67417
6907 | 0.375 | 0.083 | 1.256 | 1.4503 | 2 | 41 | 6 | 0.43345 | 2 | 29 | 13079 | 2.1674 | 8.4998 | 3730.7714 | 9.5051 | 0.0074179 | 3.721 | 0.65024
3354 | 0.1875 | 0.049 | 1.256 | 1.4503 | 2 | 30 | 5 | 0.33221 | 3 | 41 | 11070 | 1.5342 | 4.5124 | 1716.0479 | 9.5087 | 0.060102 | 319.2363 | 0.4349
2601 | 0.375 | 0.083 | 1.256 | 1.4503 | 2 | 44 | 5 | 0.43203 | 2 | 43 | 17028 | 1.9731 | 13.4942 | 4541.6845 | 9.509 | 0.0031753 | 2.1731 | 0.55454
6369 | 0.5 | 0.12 | 1.256 | 1.4503 | 2 | 32 | 6 | 0.44079 | 2 | 37 | 13024 | 2.1821 | 8.5445 | 3751.0155 | 9.5095 | 0.0072665 | 3.7854 | 0.65024
3503 | 0.375 | 0.083 | 1.256 | 1.4503 | 3 | 41 | 4 | 0.27714 | 2 | 40 | 17220 | 1.8548 | 11.7239 | 3899.7777 | 9.5106 | 0.0063557 | 1.8087 | 0.65024
7883 | 0.3125 | 0.065 | 1.256 | 1.4503 | 3 | 31 | 4 | 0.33431 | 2 | 51 | 16600.5 | 1.7777 | 9.5466 | 3181.3714 | 9.5139 | 0.0093663 | 3.7498 | 0.55454
5912 | 0.3125 | 0.065 | 1.256 | 1.4503 | 2 | 49 | 5 | 0.39661 | 2 | 42 | 18522 | 1.7428 | 12.2134 | 3679.7633 | 9.5146 | 0.0048096 | 3.1976 | 0.47478
9038 | 0.5 | 0.12 | 1.256 | 1.4503 | 2 | 44 | 6 | 0.43143 | 2 | 27 | 13068 | 2.1634 | 8.4731 | 3717.6998 | 9.5147 | 0.0074832 | 3.7167 | 0.65024
9866 | 0.375 | 0.083 | 1.256 | 1.4503 | 2 | 42 | 5 | 0.48313 | 2 | 42 | 15876 | 2.0753 | 12.6002 | 4539.4982 | 9.5154 | 0.0031723 | 2.6394 | 0.55454
5715 | 0.375 | 0.083 | 1.256 | 1.4503 | 3 | 40 | 3 | 0.31162 | 3 | 32 | 9600 | 2.0673 | 9.1581 | 3642.2035 | 9.5157 | 0.0090269 | 8.6094 | 0.72202
1777 | 0.3125 | 0.065 | 1.256 | 1.4503 | 2 | 36 | 5 | 0.49213 | 2 | 50 | 16200 | 1.9338 | 10.7984 | 3703.3524 | 9.5181 | 0.0047021 | 4.6722 | 0.47478
7175 | 0.375 | 0.083 | 1.256 | 1.4503 | 2 | 45 | 6 | 0.44211 | 2 | 26 | 12870 | 2.1847 | 8.3389 | 3713.0372 | 9.5182 | 0.0075056 | 3.8734 | 0.65024
9446 | 0.5 | 0.12 | 1.256 | 1.4503 | 2 | 43 | 5 | 0.46462 | 2 | 42 | 16254 | 2.0383 | 12.8903 | 4534.4595 | 9.5183 | 0.003181 | 2.4694 | 0.55454
460 | 0.3125 | 0.065 | 1.256 | 1.4503 | 2 | 38 | 6 | 0.36267 | 2 | 36 | 15048 | 1.8344 | 8.1893 | 3017.6087 | 9.5198 | 0.011205 | 4.6757 | 0.55454
651 | 0.375 | 0.083 | 1.256 | 1.4503 | 2 | 38 | 6 | 0.33345 | 2 | 36 | 15048 | 1.9674 | 9.8055 | 3726.5217 | 9.5217 | 0.0074086 | 2.515 | 0.65024
7320 | 0.5 | 0.12 | 1.256 | 1.4503 | 2 | 38 | 6 | 0.43908 | 2 | 31 | 12958 | 2.1787 | 8.4437 | 3723.6771 | 9.5229 | 0.0074182 | 3.8114 | 0.65024
7211 | 0.1875 | 0.049 | 1.256 | 1.4503 | 2 | 39 | 6 | 0.27057 | 3 | 23 | 9867 | 1.5545 | 3.2463 | 1457.8912 | 9.5237 | 0.13925 | 374.6605 | 0.50668
4560 | 0.25 | 0.065 | 1.256 | 1.4503 | 2 | 55 | 4 | 0.30616 | 3 | 36 | 13860 | 1.53 | 9.3911 | 2791.2865 | 9.524 | 0.012812 | 50.7224 | 0.45883
2541 | 0.375 | 0.083 | 1.256 | 1.4503 | 2 | 45 | 6 | 0.41284 | 2 | 27 | 13365 | 2.1262 | 8.6596 | 3708.7315 | 9.5246 | 0.0075205 | 3.4827 | 0.65024
8396 | 0.1875 | 0.049 | 1.256 | 1.4503 | 2 | 32 | 6 | 0.45934 | 2 | 48 | 16896 | 1.6449 | 5.6144 | 2035.9508 | 9.5246 | 0.025279 | 115.7451 | 0.36312
2837 | 0.3125 | 0.065 | 1.256 | 1.4503 | 2 | 31 | 6 | 0.29019 | 2 | 50 | 17050 | 1.6895 | 9.3594 | 3031.8238 | 9.5264 | 0.011006 | 3.3174 | 0.55454
2110 | 0.5 | 0.12 | 1.256 | 1.4503 | 2 | 45 | 6 | 0.3861 | 2 | 28 | 13860 | 2.0727 | 8.9803 | 3706.751 | 9.5278 | 0.0075274 | 3.1454 | 0.65024
3244 | 0.5 | 0.12 | 1.256 | 1.4503 | 2 | 32 | 6 | 0.33343 | 2 | 39 | 13728 | 2.3502 | 11.9695 | 5191.5016 | 9.5286 | 0.0038356 | 1.1941 | 0.84166
7361 | 0.3125 | 0.065 | 1.256 | 1.4503 | 2 | 33 | 5 | 0.25824 | 3 | 30 | 8910 | 1.8648 | 5.961 | 2493.2535 | 9.5287 | 0.027678 | 16.6924 | 0.67417
9597 | 0.375 | 0.083 | 1.256 | 1.4503 | 2 | 32 | 6 | 0.3635 | 2 | 41 | 14432 | 2.0275 | 9.4683 | 3737.0491 | 9.5295 | 0.0073129 | 2.8333 | 0.65024
990 | 0.25 | 0.065 | 1.256 | 1.4503 | 4 | 41 | 3 | 0.29962 | 2 | 54 | 22140 | 1.5169 | 10.6055 | 2936.2695 | 9.53 | 0.010729 | 14.4256 | 0.45883
668 | 0.375 | 0.083 | 1.256 | 1.4503 | 2 | 45 | 5 | 0.41234 | 2 | 43 | 17415 | 1.9338 | 13.7912 | 4515.959 | 9.5336 | 0.0032081 | 2.0299 | 0.55454
4298 | 0.375 | 0.083 | 1.256 | 1.4503 | 2 | 35 | 6 | 0.50318 | 2 | 32 | 12320 | 2.1154 | 6.7268 | 3012.9972 | 9.5338 | 0.011192 | 8.1555 | 0.55454
2297 | 0.25 | 0.065 | 1.256 | 1.4503 | 2 | 44 | 5 | 0.49589 | 2 | 47 | 18612 | 1.7818 | 9.88 | 3235.2718 | 9.5341 | 0.0064006 | 25.7947 | 0.39502
7624 | 0.25 | 0.065 | 1.256 | 1.4503 | 2 | 43 | 5 | 0.40907 | 2 | 55 | 21285 | 1.6082 | 11.3084 | 3236.6782 | 9.5364 | 0.0063905 | 17.7469 | 0.39502
5257 | 0.3125 | 0.065 | 1.256 | 1.4503 | 4 | 48 | 3 | 0.2561 | 2 | 41 | 19680 | 1.6213 | 11.6866 | 3289.2546 | 9.5368 | 0.0083053 | 2.4147 | 0.55454
5807 | 0.25 | 0.065 | 1.256 | 1.4503 | 4 | 51 | 3 | 0.35564 | 2 | 39 | 19890 | 1.6289 | 9.4554 | 2917.1746 | 9.5392 | 0.010932 | 19.3239 | 0.45883
6244 | 0.25 | 0.065 | 1.256 | 1.4503 | 2 | 42 | 6 | 0.32246 | 2 | 42 | 19404 | 1.5626 | 8.4421 | 2684.5041 | 9.5413 | 0.01467 | 19.0534 | 0.45883
8217 | 0.3125 | 0.065 | 1.256 | 1.4503 | 2 | 38 | 6 | 0.28227 | 2 | 41 | 17138 | 1.6736 | 9.3267 | 3004.9106 | 9.5425 | 0.011286 | 3.2411 | 0.55454
3828 | 0.375 | 0.083 | 1.256 | 1.4503 | 2 | 41 | 5 | 0.44602 | 2 | 45 | 16605 | 2.0011 | 13.1894 | 4516.2184 | 9.5429 | 0.0031965 | 2.3175 | 0.55454
6241 | 0.5 | 0.12 | 1.256 | 1.4503 | 2 | 35 | 6 | 0.28287 | 2 | 38 | 14630 | 2.2491 | 12.7125 | 5161.7342 | 9.5462 | 0.0038905 | 0.99475 | 0.84166
9736 | 0.375 | 0.083 | 1.256 | 1.4503 | 2 | 41 | 6 | 0.28122 | 2 | 36 | 16236 | 1.8629 | 10.5515 | 3701.8745 | 9.5468 | 0.0075171 | 2.0222 | 0.65024
6936 | 0.25 | 0.065 | 1.256 | 1.4503 | 2 | 49 | 6 | 0.53067 | 2 | 26 | 14014 | 1.979 | 6.0641 | 2670.2807 | 9.5473 | 0.014887 | 47.0466 | 0.45883
9034 | 0.25 | 0.065 | 1.256 | 1.4503 | 2 | 50 | 5 | 0.49785 | 2 | 41 | 18450 | 1.7857 | 9.7515 | 3216.1727 | 9.5502 | 0.0064923 | 26.2758 | 0.39502
7052 | 0.3125 | 0.065 | 1.256 | 1.4503 | 2 | 41 | 6 | 0.42823 | 2 | 30 | 13530 | 1.9655 | 7.3424 | 2991.1352 | 9.5517 | 0.011412 | 6.234 | 0.55454
4346 | 0.1875 | 0.049 | 1.256 | 1.4503 | 3 | 59 | 3 | 0.26243 | 3 | 34 | 15045 | 1.3229 | 7.1472 | 1960.0224 | 9.552 | 0.032276 | 154.2147 | 0.39901
2214 | 0.3125 | 0.065 | 1.256 | 1.4503 | 2 | 37 | 6 | 0.45716 | 2 | 32 | 13024 | 2.0234 | 7.0952 | 2997.3635 | 9.553 | 0.011321 | 6.9478 | 0.55454
8075 | 0.3125 | 0.065 | 1.256 | 1.4503 | 2 | 41 | 5 | 0.38399 | 2 | 51 | 18819 | 1.7175 | 12.4821 | 3664.3645 | 9.5534 | 0.004812 | 3.0464 | 0.47478
318 | 0.25 | 0.065 | 1.256 | 1.4503 | 2 | 52 | 6 | 0.51382 | 2 | 25 | 14300 | 1.9453 | 6.1762 | 2664.3914 | 9.5537 | 0.014972 | 44.3636 | 0.45883
7212 | 0.375 | 0.083 | 1.256 | 1.4503 | 2 | 41 | 5 | 0.53495 | 2 | 41 | 15129 | 2.0195 | 10.0346 | 3661.5192 | 9.5539 | 0.0048182 | 5.5891 | 0.47478
9073 | 0.1875 | 0.049 | 1.256 | 1.4503 | 2 | 53 | 6 | 0.37231 | 2 | 33 | 19239 | 1.4709 | 6.2532 | 2003.4692 | 9.5542 | 0.026516 | 79.1963 | 0.36312
5314 | 0.1875 | 0.049 | 1.256 | 1.4503 | 4 | 51 | 3 | 0.43382 | 2 | 37 | 18870 | 1.5939 | 6.7556 | 2183.2986 | 9.5578 | 0.019504 | 91.1087 | 0.36312
7168 | 0.3125 | 0.065 | 1.256 | 1.4503 | 2 | 32 | 6 | 0.5011 | 2 | 35 | 12320 | 2.1113 | 6.7531 | 3004.9804 | 9.5589 | 0.011193 | 8.1338 | 0.55454
5775 | 0.5 | 0.12 | 1.256 | 1.4503 | 2 | 34 | 6 | 0.28365 | 2 | 39 | 14586 | 2.2506 | 12.6879 | 5151.8948 | 9.5594 | 0.0038978 | 1.0012 | 0.84166
1722 | 0.5 | 0.12 | 1.256 | 1.4503 | 2 | 41 | 5 | 0.47685 | 2 | 43 | 15867 | 2.0628 | 12.6032 | 4499.44 | 9.5599 | 0.0032164 | 2.6202 | 0.55454
7699 | 0.5 | 0.12 | 1.256 | 1.4503 | 2 | 41 | 5 | 0.4597 | 2 | 44 | 16236 | 2.0285 | 12.8963 | 4499.403 | 9.5602 | 0.0032164 | 2.4578 | 0.55454
695 | 0.1875 | 0.049 | 1.256 | 1.4503 | 2 | 64 | 6 | 0.44625 | 2 | 24 | 16896 | 1.6187 | 5.4595 | 1994.3863 | 9.5605 | 0.026867 | 113.3821 | 0.36312
2556 | 0.375 | 0.083 | 1.256 | 1.4503 | 2 | 48 | 5 | 0.53145 | 2 | 35 | 15120 | 2.0125 | 9.9764 | 3642.7426 | 9.5609 | 0.0048879 | 5.5697 | 0.47478
7611 | 0.375 | 0.083 | 1.256 | 1.4503 | 2 | 43 | 5 | 0.42441 | 2 | 44 | 17028 | 1.9579 | 13.5041 | 4492.9076 | 9.5623 | 0.0032301 | 2.1498 | 0.55454
9078 | 0.25 | 0.065 | 1.256 | 1.4503 | 2 | 46 | 5 | 0.35566 | 2 | 56 | 23184 | 1.5014 | 12.2876 | 3215.0101 | 9.5632 | 0.0064779 | 13.8916 | 0.39502
8883 | 0.3125 | 0.065 | 1.256 | 1.4503 | 2 | 47 | 5 | 0.36048 | 2 | 46 | 19458 | 1.6705 | 12.847 | 3645.3985 | 9.5632 | 0.0048784 | 2.7619 | 0.47478
428 | 0.375 | 0.083 | 1.256 | 1.4503 | 2 | 41 | 6 | 0.3993 | 2 | 30 | 13530 | 2.0991 | 8.7929 | 3685.6479 | 9.5653 | 0.0075737 | 3.3447 | 0.65024
6497 | 0.3125 | 0.065 | 1.256 | 1.4503 | 2 | 31 | 6 | 0.34785 | 2 | 45 | 15345 | 1.8048 | 8.4235 | 3005.894 | 9.5661 | 0.011169 | 4.4106 | 0.55454
418 | 0.3125 | 0.065 | 1.256 | 1.4503 | 2 | 41 | 6 | 0.47599 | 2 | 28 | 12628 | 2.0611 | 6.8529 | 2980.7428 | 9.5673 | 0.01148 | 7.5309 | 0.55454
9608 | 0.3125 | 0.065 | 1.256 | 1.4503 | 2 | 49 | 6 | 0.35091 | 2 | 28 | 15092 | 1.8109 | 8.1423 | 2970.8188 | 9.5686 | 0.011623 | 4.5659 | 0.55454
7468 | 0.5 | 0.12 | 1.256 | 1.4503 | 2 | 39 | 6 | 0.43631 | 2 | 30 | 12870 | 2.1731 | 8.3785 | 3684.9795 | 9.5709 | 0.0075603 | 3.8441 | 0.65024
6267 | 0.5 | 0.12 | 1.256 | 1.4503 | 2 | 44 | 6 | 0.45143 | 2 | 26 | 12584 | 2.2033 | 8.1593 | 3674.6109 | 9.5712 | 0.0076338 | 4.0811 | 0.65024
4571 | 0.3125 | 0.065 | 1.256 | 1.4503 | 2 | 39 | 6 | 0.41587 | 2 | 32 | 13728 | 1.9408 | 7.4635 | 2981.7263 | 9.573 | 0.011449 | 5.9676 | 0.55454
3088 | 0.5 | 0.12 | 1.256 | 1.4503 | 2 | 33 | 6 | 0.28534 | 2 | 40 | 14520 | 2.254 | 12.6448 | 5140.902 | 9.574 | 0.0039062 | 1.0117 | 0.84166
4859 | 0.25 | 0.065 | 1.256 | 1.4503 | 2 | 52 | 6 | 0.36796 | 2 | 31 | 17732 | 1.6536 | 7.6585 | 2655.4509 | 9.5747 | 0.015058 | 24.2373 | 0.45883
5295 | 0.375 | 0.083 | 1.256 | 1.4503 | 2 | 39 | 6 | 0.43567 | 2 | 30 | 12870 | 2.1718 | 8.3785 | 3681.8641 | 9.5751 | 0.0075712 | 3.8409 | 0.65024
6169 | 0.3125 | 0.065 | 1.256 | 1.4503 | 2 | 38 | 6 | 0.41264 | 2 | 33 | 13794 | 1.9344 | 7.5068 | 2982.1295 | 9.5756 | 0.011434 | 5.8891 | 0.55454
37 | 0.3125 | 0.065 | 1.256 | 1.4503 | 3 | 37 | 3 | 0.39109 | 3 | 32 | 8880 | 2.0109 | 7.0952 | 2914.5349 | 9.5759 | 0.013889 | 19.6979 | 0.61435
2026 | 0.25 | 0.065 | 1.256 | 1.4503 | 3 | 37 | 4 | 0.31065 | 2 | 53 | 20590.5 | 1.539 | 9.4329 | 2787.722 | 9.5765 | 0.012653 | 16.7668 | 0.45883
8031 | 0.3125 | 0.065 | 1.256 | 1.4503 | 2 | 46 | 4 | 0.32577 | 3 | 34 | 10948 | 1.7606 | 9.2999 | 3103.2428 | 9.5772 | 0.0099423 | 11.6803 | 0.55454
1654 | 0.25 | 0.065 | 1.256 | 1.4503 | 2 | 41 | 5 | 0.4332 | 2 | 55 | 20295 | 1.6564 | 10.8019 | 3208.8686 | 9.5828 | 0.0064706 | 20.0939 | 0.39502
9877 | 0.25 | 0.065 | 1.256 | 1.4503 | 2 | 43 | 3 | 0.31863 | 4 | 49 | 10535 | 1.5549 | 10.0748 | 2894.7669 | 9.5829 | 0.011009 | 113.3987 | 0.45883
1490 | 0.375 | 0.083 | 1.256 | 1.4503 | 2 | 39 | 6 | 0.4604 | 2 | 29 | 12441 | 2.2213 | 8.0992 | 3674.8144 | 9.5839 | 0.0075961 | 4.2135 | 0.65024
8986 | 0.3125 | 0.065 | 1.256 | 1.4503 | 2 | 39 | 4 | 0.28626 | 3 | 43 | 11739 | 1.6816 | 10.0291 | 3109.4412 | 9.5871 | 0.0098445 | 9.6317 | 0.55454
3278 | 0.3125 | 0.065 | 1.256 | 1.4503 | 2 | 35 | 5 | 0.51698 | 2 | 49 | 15435 | 1.9835 | 10.3004 | 3648.6553 | 9.5906 | 0.0048138 | 5.2673 | 0.47478
511 | 0.3125 | 0.065 | 1.256 | 1.4503 | 2 | 35 | 6 | 0.32532 | 2 | 41 | 15785 | 1.7597 | 8.6187 | 2980.6391 | 9.5908 | 0.011401 | 4.0423 | 0.55454
2292 | 0.3125 | 0.065 | 1.256 | 1.4503 | 2 | 33 | 5 | 0.53241 | 2 | 51 | 15147 | 2.0144 | 10.1337 | 3653.8243 | 9.5919 | 0.004789 | 5.5589 | 0.47478
8214 | 0.3125 | 0.065 | 1.256 | 1.4503 | 3 | 45 | 3 | 0.4217 | 3 | 25 | 8437.5 | 2.0721 | 6.6943 | 2890.7126 | 9.593 | 0.0142 | 22.5415 | 0.61435
2284 | 0.375 | 0.083 | 1.256 | 1.4503 | 3 | 31 | 3 | 0.27889 | 3 | 43 | 9997.5 | 2.0018 | 9.6331 | 3608.4742 | 9.5951 | 0.0090617 | 7.6158 | 0.72202
1636 | 0.375 | 0.083 | 1.256 | 1.4503 | 3 | 44 | 3 | 0.4071 | 3 | 25 | 8250 | 2.2583 | 7.8455 | 3574.3379 | 9.5951 | 0.0093584 | 12.9056 | 0.72202
811 | 0.25 | 0.065 | 1.256 | 1.4503 | 3 | 50 | 4 | 0.36958 | 2 | 35 | 18375 | 1.6568 | 8.3244 | 2759.1857 | 9.5952 | 0.013025 | 22.8001 | 0.45883
4357 | 0.1875 | 0.049 | 1.256 | 1.4503 | 2 | 42 | 6 | 0.32916 | 2 | 45 | 20790 | 1.3846 | 6.8176 | 1996.3215 | 9.5956 | 0.02646 | 63.5337 | 0.36312
9170 | 0.1875 | 0.049 | 1.256 | 1.4503 | 3 | 30 | 4 | 0.37036 | 3 | 27 | 8505 | 1.7541 | 2.9716 | 1496.0185 | 9.596 | 0.12069 | 583.7072 | 0.50668
3645 | 0.25 | 0.065 | 1.256 | 1.4503 | 2 | 43 | 6 | 0.44802 | 2 | 33 | 15609 | 1.8137 | 6.785 | 2650.8003 | 9.599 | 0.015002 | 34.55 | 0.45883
7149 | 0.375 | 0.083 | 1.256 | 1.4503 | 2 | 40 | 6 | 0.30746 | 2 | 35 | 15400 | 1.9154 | 10.0166 | 3663.2028 | 9.6003 | 0.0076455 | 2.3182 | 0.65024
6407 | 0.25 | 0.065 | 1.256 | 1.4503 | 2 | 35 | 5 | 0.29452 | 3 | 33 | 10395 | 1.6981 | 5.5694 | 2235.0337 | 9.6007 | 0.035508 | 90.9002 | 0.55454
9928 | 0.375 | 0.083 | 1.256 | 1.4503 | 2 | 40 | 5 | 0.43948 | 2 | 46 | 16560 | 1.988 | 13.1647 | 4463.2485 | 9.6015 | 0.0032566 | 2.3077 | 0.55454
1278 | 0.375 | 0.083 | 1.256 | 1.4503 | 2 | 33 | 6 | 0.36588 | 2 | 39 | 14157 | 2.0322 | 9.2758 | 3678.5367 | 9.6024 | 0.0075244 | 2.9425 | 0.65024
1361 | 0.5 | 0.12 | 1.256 | 1.4503 | 2 | 42 | 6 | 0.37632 | 2 | 30 | 13860 | 2.0531 | 9.0001 | 3655.7911 | 9.6031 | 0.0076873 | 3.1022 | 0.65024
4454 | 0.375 | 0.083 | 1.256 | 1.4503 | 2 | 42 | 6 | 0.4003 | 2 | 29 | 13398 | 2.1011 | 8.7001 | 3654.727 | 9.604 | 0.0076911 | 3.4084 | 0.65024
5331 | 0.375 | 0.083 | 1.256 | 1.4503 | 2 | 33 | 6 | 0.38342 | 2 | 38 | 13794 | 2.0673 | 9.0379 | 3675.1694 | 9.6064 | 0.0075362 | 3.1603 | 0.65024
2437 | 0.3125 | 0.065 | 1.256 | 1.4503 | 2 | 47 | 5 | 0.49838 | 2 | 37 | 15651 | 1.9463 | 10.3335 | 3608.5254 | 9.6078 | 0.0049618 | 5.0115 | 0.47478
4327 | 0.3125 | 0.065 | 1.256 | 1.4503 | 2 | 45 | 6 | 0.40214 | 2 | 28 | 13860 | 1.9133 | 7.4976 | 2950.7706 | 9.6084 | 0.011723 | 5.7501 | 0.55454
6816 | 0.375 | 0.083 | 1.256 | 1.4503 | 2 | 40 | 6 | 0.48868 | 2 | 28 | 12320 | 2.0864 | 6.6918 | 2957.0074 | 9.6086 | 0.011626 | 8.004 | 0.55454
998 | 0.375 | 0.083 | 1.256 | 1.4503 | 2 | 33 | 6 | 0.44325 | 2 | 35 | 12705 | 2.187 | 8.3244 | 3670.8927 | 9.6107 | 0.0075512 | 3.9697 | 0.65024
2046 | 0.3125 | 0.065 | 1.256 | 1.4503 | 3 | 37 | 3 | 0.32692 | 3 | 35 | 9712.5 | 1.8826 | 7.7603 | 2894.8295 | 9.6111 | 0.014052 | 15.2269 | 0.61435
7360 | 0.1875 | 0.049 | 1.256 | 1.4503 | 2 | 46 | 3 | 0.31785 | 4 | 50 | 11500 | 1.3619 | 8.2658 | 2159.64 | 9.6126 | 0.019794 | 360.9964 | 0.36312
5965 | 0.25 | 0.065 | 1.256 | 1.4503 | 2 | 42 | 5 | 0.42531 | 2 | 54 | 20412 | 1.6407 | 10.8541 | 3187.0298 | 9.6135 | 0.0065504 | 19.6397 | 0.39502
9990 | 0.1875 | 0.049 | 1.256 | 1.4503 | 4 | 46 | 3 | 0.33978 | 2 | 48 | 22080 | 1.4058 | 7.9352 | 2164.2821 | 9.6137 | 0.019723 | 58.2135 | 0.36312
6119 | 0.3125 | 0.065 | 1.256 | 1.4503 | 3 | 34 | 4 | 0.26758 | 2 | 51 | 18207 | 1.6442 | 10.4273 | 3108.5573 | 9.6137 | 0.009788 | 2.8333 | 0.55454
3495 | 0.1875 | 0.049 | 1.256 | 1.4503 | 2 | 57 | 5 | 0.28194 | 3 | 23 | 11799 | 1.4337 | 4.676 | 1661.7602 | 9.6151 | 0.065316 | 258.4655 | 0.4349
6763 | 0.3125 | 0.065 | 1.256 | 1.4503 | 2 | 33 | 6 | 0.31629 | 2 | 44 | 15972 | 1.7417 | 8.7428 | 2970.7693 | 9.6152 | 0.011433 | 3.8989 | 0.55454
1246 | 0.375 | 0.083 | 1.256 | 1.4503 | 3 | 44 | 3 | 0.25648 | 3 | 31 | 10230 | 1.957 | 9.7284 | 3563.0521 | 9.6152 | 0.0094094 | 7.0523 | 0.72202
1450 | 0.3125 | 0.065 | 1.256 | 1.4503 | 2 | 38 | 4 | 0.29787 | 3 | 43 | 11438 | 1.7048 | 9.7816 | 3092.1474 | 9.6167 | 0.0099273 | 10.2988 | 0.55454
5969 | 0.375 | 0.083 | 1.256 | 1.4503 | 3 | 33 | 3 | 0.41647 | 3 | 33 | 8167.5 | 2.277 | 7.8487 | 3581.7661 | 9.6189 | 0.0092078 | 13.3011 | 0.72202
5017 | 0.25 | 0.065 | 1.256 | 1.4503 | 2 | 40 | 5 | 0.52286 | 2 | 49 | 17640 | 1.8358 | 9.3979 | 3185.5915 | 9.6191 | 0.0065427 | 29.5016 | 0.39502
982 | 0.375 | 0.083 | 1.256 | 1.4503 | 3 | 42 | 4 | 0.27959 | 2 | 38 | 16758 | 1.8597 | 11.4002 | 3810.6237 | 9.6202 | 0.0066165 | 1.9062 | 0.65024
2828 | 0.25 | 0.065 | 1.256 | 1.4503 | 2 | 51 | 6 | 0.32121 | 2 | 34 | 19074 | 1.5601 | 8.2431 | 2632.878 | 9.6212 | 0.015268 | 19.6033 | 0.45883
6426 | 0.375 | 0.083 | 1.256 | 1.4503 | 3 | 43 | 4 | 0.28104 | 2 | 37 | 16705.5 | 1.8626 | 11.3557 | 3807.7858 | 9.6213 | 0.0066309 | 1.9215 | 0.65024
5226 | 0.5 | 0.12 | 1.256 | 1.4503 | 2 | 44 | 6 | 0.4435 | 2 | 26 | 12584 | 2.1875 | 8.1593 | 3637.1008 | 9.6218 | 0.007769 | 4.0394 | 0.65024
159 | 0.1875 | 0.049 | 1.256 | 1.4503 | 3 | 53 | 4 | 0.45326 | 2 | 31 | 17251.5 | 1.6328 | 5.8742 | 2059.0931 | 9.6236 | 0.023396 | 110.4326 | 0.36312
7163 | 0.25 | 0.065 | 1.256 | 1.4503 | 2 | 36 | 5 | 0.51677 | 2 | 55 | 17820 | 1.8236 | 9.5356 | 3190.8839 | 9.6239 | 0.0064956 | 28.7246 | 0.39502
8861 | 0.5 | 0.12 | 1.256 | 1.4503 | 2 | 42 | 5 | 0.48377 | 2 | 41 | 15498 | 2.0766 | 12.3002 | 4435.1417 | 9.625 | 0.0032974 | 2.7575 | 0.55454
3018 | 0.1875 | 0.049 | 1.256 | 1.4503 | 2 | 46 | 4 | 0.26441 | 4 | 27 | 8694 | 1.4465 | 4.4635 | 1614.4293 | 9.6254 | 0.077575 | 592.1526 | 0.45883
3699 | 0.25 | 0.065 | 1.256 | 1.4503 | 2 | 44 | 5 | 0.39483 | 2 | 54 | 21384 | 1.5797 | 11.3515 | 3175.3528 | 9.6272 | 0.006602 | 17.1869 | 0.39502
6712 | 0.3125 | 0.065 | 1.256 | 1.4503 | 3 | 48 | 4 | 0.33081 | 2 | 32 | 16128 | 1.7707 | 9.1212 | 3073.1538 | 9.6273 | 0.010124 | 3.9256 | 0.55454
6731 | 0.1875 | 0.049 | 1.256 | 1.4503 | 2 | 39 | 5 | 0.32595 | 3 | 31 | 10881 | 1.5217 | 4.3754 | 1667.5208 | 9.6285 | 0.064026 | 325.5766 | 0.4349
9680 | 0.5 | 0.12 | 1.256 | 1.4503 | 2 | 38 | 6 | 0.33456 | 2 | 32 | 13376 | 2.3524 | 11.5894 | 5065.921 | 9.6285 | 0.0040318 | 1.2525 | 0.84166
6811 | 0.5 | 0.12 | 1.256 | 1.4503 | 2 | 30 | 6 | 0.43234 | 2 | 39 | 12870 | 2.1652 | 8.4677 | 3665.7354 | 9.6316 | 0.0075315 | 3.824 | 0.65024
256 | 0.3125 | 0.065 | 1.256 | 1.4503 | 2 | 30 | 6 | 0.406 | 2 | 42 | 13860 | 1.9211 | 7.6202 | 2967.5351 | 9.6318 | 0.011396 | 5.7828 | 0.55454
1570 | 0.3125 | 0.065 | 1.256 | 1.4503 | 2 | 44 | 4 | 0.26686 | 3 | 39 | 12012 | 1.6428 | 10.2186 | 3072.2015 | 9.6323 | 0.010097 | 8.9247 | 0.55454
773 | 0.375 | 0.083 | 1.256 | 1.4503 | 2 | 30 | 6 | 0.37823 | 2 | 42 | 13860 | 2.0569 | 9.119 | 3665.7357 | 9.633 | 0.0075315 | 3.1106 | 0.65024
8486 | 0.25 | 0.065 | 1.256 | 1.4503 | 2 | 45 | 6 | 0.32839 | 2 | 38 | 18810 | 1.5744 | 8.163 | 2630.2699 | 9.6376 | 0.015228 | 20.3606 | 0.45883
6175 | 0.3125 | 0.065 | 1.256 | 1.4503 | 2 | 44 | 6 | 0.38968 | 2 | 29 | 14036 | 1.8884 | 7.5984 | 2933.4509 | 9.6398 | 0.011832 | 5.5187 | 0.55454
6001 | 0.25 | 0.065 | 1.256 | 1.4503 | 2 | 41 | 4 | 0.45675 | 3 | 37 | 10619 | 1.8312 | 7.2667 | 2739.9178 | 9.64 | 0.013085 | 104.9698 | 0.45883
8648 | 0.1875 | 0.049 | 1.256 | 1.4503 | 2 | 53 | 5 | 0.53746 | 2 | 38 | 18126 | 1.7055 | 7.2007 | 2368.8644 | 9.6413 | 0.011915 | 110.6272 | 0.31527
8030 | 0.25 | 0.065 | 1.256 | 1.4503 | 2 | 46 | 6 | 0.39758 | 2 | 33 | 16698 | 1.7128 | 7.2409 | 2624.6005 | 9.6443 | 0.015296 | 28.3328 | 0.45883
2418 | 0.5 | 0.12 | 1.256 | 1.4503 | 2 | 45 | 5 | 0.4845 | 2 | 38 | 15390 | 2.0781 | 12.1876 | 4408.4681 | 9.6461 | 0.0033393 | 2.7948 | 0.55454
9133 | 0.5 | 0.12 | 1.256 | 1.4503 | 2 | 44 | 6 | 0.43968 | 2 | 26 | 12584 | 2.1798 | 8.1593 | 3619.0205 | 9.6465 | 0.0078356 | 4.0194 | 0.65024
929 | 0.25 | 0.065 | 1.256 | 1.4503 | 2 | 38 | 5 | 0.29601 | 3 | 30 | 10260 | 1.7011 | 5.4775 | 2211.7487 | 9.6469 | 0.036304 | 93.3108 | 0.55454
171 | 0.375 | 0.083 | 1.256 | 1.4503 | 2 | 32 | 6 | 0.33124 | 2 | 42 | 14784 | 1.963 | 9.6992 | 3648.8825 | 9.6475 | 0.0076173 | 2.587 | 0.65024
4998 | 0.375 | 0.083 | 1.256 | 1.4503 | 2 | 32 | 6 | 0.50917 | 2 | 34 | 11968 | 2.1274 | 6.5601 | 2949.3712 | 9.6494 | 0.011557 | 8.6562 | 0.55454
8868 | 0.25 | 0.065 | 1.256 | 1.4503 | 3 | 39 | 4 | 0.3159 | 2 | 49 | 20065.5 | 1.5495 | 9.1722 | 2743.024 | 9.6515 | 0.013033 | 17.7304 | 0.45883
2068 | 0.5 | 0.12 | 1.256 | 1.4503 | 3 | 33 | 3 | 0.27017 | 3 | 36 | 8910 | 2.4151 | 11.3803 | 4950.9673 | 9.652 | 0.0048693 | 3.7965 | 0.93736
1164 | 0.5 | 0.12 | 1.256 | 1.4503 | 2 | 40 | 6 | 0.4297 | 2 | 29 | 12760 | 2.1599 | 8.2995 | 3621.773 | 9.6534 | 0.0077957 | 3.8697 | 0.65024
579 | 0.3125 | 0.065 | 1.256 | 1.4503 | 2 | 39 | 6 | 0.28245 | 2 | 39 | 16731 | 1.674 | 9.0962 | 2934.5154 | 9.6547 | 0.011767 | 3.3842 | 0.55454
2198 | 0.3125 | 0.065 | 1.256 | 1.4503 | 2 | 34 | 6 | 0.46077 | 2 | 34 | 12716 | 2.0306 | 6.9515 | 2940.8456 | 9.6564 | 0.01165 | 7.2875 | 0.55454
586 | 0.1875 | 0.049 | 1.256 | 1.4503 | 2 | 59 | 5 | 0.26456 | 2 | 56 | 29736 | 1.1597 | 11.7719 | 2360.4245 | 9.6574 | 0.012024 | 27.6633 | 0.31527
9008 | 0.1875 | 0.049 | 1.256 | 1.4503 | 3 | 43 | 5 | 0.32512 | 2 | 28 | 16254 | 1.5201 | 4.3388 | 1658.1183 | 9.6587 | 0.064927 | 105.0642 | 0.4349
6480 | 0.25 | 0.065 | 1.256 | 1.4503 | 2 | 32 | 5 | 0.38203 | 3 | 31 | 8928 | 1.8731 | 4.8036 | 2213.4179 | 9.66 | 0.035953 | 137.9287 | 0.55454
1377 | 0.25 | 0.065 | 1.256 | 1.4503 | 2 | 41 | 3 | 0.28469 | 4 | 54 | 11070 | 1.487 | 10.6055 | 2853.3718 | 9.661 | 0.011257 | 97.2884 | 0.45883
1159 | 0.1875 | 0.049 | 1.256 | 1.4503 | 2 | 36 | 5 | 0.51576 | 2 | 58 | 18792 | 1.662 | 7.5853 | 2379.2154 | 9.6616 | 0.01166 | 100.4414 | 0.31527
5286 | 0.1875 | 0.049 | 1.256 | 1.4503 | 2 | 41 | 5 | 0.42186 | 2 | 59 | 21771 | 1.4743 | 8.7349 | 2372.035 | 9.6632 | 0.011783 | 66.364 | 0.31527
8176 | 0.3125 | 0.065 | 1.256 | 1.4503 | 2 | 40 | 6 | 0.3658 | 2 | 33 | 14520 | 1.8407 | 7.8867 | 2925.9635 | 9.6635 | 0.011839 | 5.0082 | 0.55454
8682 | 0.25 | 0.065 | 1.256 | 1.4503 | 2 | 41 | 5 | 0.49826 | 2 | 49 | 18081 | 1.7866 | 9.6235 | 3153.7121 | 9.666 | 0.0066593 | 27.2605 | 0.39502
3448 | 0.5 | 0.12 | 1.256 | 1.4503 | 2 | 43 | 6 | 0.45431 | 2 | 26 | 12298 | 2.2091 | 7.9797 | 3604.4568 | 9.6686 | 0.0078829 | 4.2682 | 0.65024
9194 | 0.5 | 0.12 | 1.256 | 1.4503 | 2 | 32 | 6 | 0.29423 | 2 | 40 | 14080 | 2.2718 | 12.2764 | 5047.8633 | 9.6694 | 0.0040234 | 1.0821 | 0.84166
9764 | 0.375 | 0.083 | 1.256 | 1.4503 | 2 | 30 | 6 | 0.40775 | 2 | 40 | 13200 | 2.116 | 8.6848 | 3637.7043 | 9.6702 | 0.0076309 | 3.5363 | 0.65024
538 | 0.1875 | 0.049 | 1.256 | 1.4503 | 3 | 51 | 4 | 0.36669 | 2 | 37 | 19813.5 | 1.4596 | 6.7556 | 2042.3647 | 9.671 | 0.023691 | 74.3565 | 0.36312
9089 | 0.25 | 0.065 | 1.256 | 1.4503 | 2 | 50 | 6 | 0.49739 | 2 | 26 | 14300 | 1.9124 | 6.1839 | 2605.4817 | 9.6712 | 0.015532 | 43.3828 | 0.45883
3409 | 0.25 | 0.065 | 1.256 | 1.4503 | 3 | 50 | 4 | 0.3778 | 2 | 34 | 17850 | 1.6733 | 8.0866 | 2717.1396 | 9.6725 | 0.013368 | 24.3453 | 0.45883
3281 | 0.375 | 0.083 | 1.256 | 1.4503 | 2 | 30 | 6 | 0.40722 | 2 | 40 | 13200 | 2.1149 | 8.6848 | 3635.0546 | 9.6738 | 0.0076405 | 3.5337 | 0.65024
2213 | 0.1875 | 0.049 | 1.256 | 1.4503 | 3 | 41 | 3 | 0.38434 | 3 | 38 | 11685 | 1.5667 | 5.6258 | 1924.0187 | 9.6745 | 0.032901 | 307.5228 | 0.39901
5505 | 0.3125 | 0.065 | 1.256 | 1.4503 | 2 | 43 | 6 | 0.40061 | 2 | 29 | 13717 | 1.9103 | 7.4315 | 2913.7831 | 9.6749 | 0.011959 | 5.8447 | 0.55454
1789 | 0.1875 | 0.049 | 1.256 | 1.4503 | 2 | 42 | 6 | 0.26233 | 2 | 51 | 23562 | 1.2509 | 7.7266 | 1966.467 | 9.6751 | 0.027146 | 44.1153 | 0.36312
8314 | 0.3125 | 0.065 | 1.256 | 1.4503 | 2 | 46 | 6 | 0.29636 | 2 | 32 | 16192 | 1.7018 | 8.7529 | 2910.5375 | 9.6765 | 0.012012 | 3.6771 | 0.55454
9284 | 0.1875 | 0.049 | 1.256 | 1.4503 | 3 | 50 | 3 | 0.44687 | 3 | 28 | 10500 | 1.6918 | 5.0156 | 1914.0893 | 9.6796 | 0.033437 | 413.0619 | 0.39901
2390 | 0.375 | 0.083 | 1.256 | 1.4503 | 3 | 37 | 3 | 0.34346 | 3 | 32 | 8880 | 2.131 | 8.495 | 3528.5012 | 9.6805 | 0.0094995 | 10.3708 | 0.72202
8128 | 0.375 | 0.083 | 1.256 | 1.4503 | 2 | 49 | 5 | 0.51785 | 2 | 34 | 14994 | 1.9853 | 9.887 | 3548.491 | 9.6821 | 0.0051098 | 5.5536 | 0.47478
3238 | 0.25 | 0.065 | 1.256 | 1.4503 | 3 | 52 | 4 | 0.30593 | 2 | 37 | 20202 | 1.5295 | 9.1408 | 2711.1838 | 9.6823 | 0.013434 | 17.1963 | 0.45883
8334 | 0.375 | 0.083 | 1.256 | 1.4503 | 2 | 34 | 6 | 0.30222 | 2 | 41 | 15334 | 1.9049 | 10.0346 | 3617.3175 | 9.6829 | 0.0077549 | 2.3166 | 0.65024
4546 | 0.3125 | 0.065 | 1.256 | 1.4503 | 2 | 45 | 5 | 0.41404 | 2 | 43 | 17415 | 1.7776 | 11.5142 | 3554.9689 | 9.6845 | 0.0050792 | 3.6671 | 0.47478
7159 | 0.25 | 0.065 | 1.256 | 1.4503 | 3 | 40 | 3 | 0.37607 | 3 | 36 | 10800 | 1.7655 | 6.9046 | 2556.1201 | 9.6846 | 0.018602 | 93.3976 | 0.50668
4247 | 0.25 | 0.065 | 1.256 | 1.4503 | 2 | 33 | 4 | 0.35298 | 3 | 54 | 12474 | 1.6236 | 8.6163 | 2731.777 | 9.6847 | 0.013024 | 66.6652 | 0.45883
897 | 0.5 | 0.12 | 1.256 | 1.4503 | 2 | 39 | 5 | 0.46139 | 2 | 45 | 15795 | 2.0319 | 12.5677 | 4387.2023 | 9.6859 | 0.0033476 | 2.5874 | 0.55454
4043 | 0.1875 | 0.049 | 1.256 | 1.4503 | 4 | 51 | 3 | 0.33485 | 2 | 43 | 21930 | 1.3959 | 7.8511 | 2129.2438 | 9.686 | 0.020342 | 58.3723 | 0.36312
4854 | 0.375 | 0.083 | 1.256 | 1.4503 | 2 | 45 | 5 | 0.37535 | 2 | 44 | 17820 | 1.8598 | 14.1119 | 4373.1392 | 9.6865 | 0.0033843 | 1.8441 | 0.55454
6227 | 0.1875 | 0.049 | 1.256 | 1.4503 | 3 | 39 | 4 | 0.3296 | 2 | 52 | 21294 | 1.3854 | 7.3394 | 2046.4716 | 9.6891 | 0.023377 | 60.9121 | 0.36312
9268 | 0.375 | 0.083 | 1.256 | 1.4503 | 3 | 31 | 3 | 0.28154 | 3 | 42 | 9765 | 2.0071 | 9.4091 | 3539.1321 | 9.6912 | 0.0093684 | 7.9768 | 0.72202
8163 | 0.1875 | 0.049 | 1.256 | 1.4503 | 2 | 60 | 5 | 0.32309 | 2 | 48 | 25920 | 1.2767 | 10.256 | 2342.7633 | 9.6912 | 0.01218 | 40.2715 | 0.31527
4262 | 0.1875 | 0.049 | 1.256 | 1.4503 | 2 | 49 | 6 | 0.53146 | 2 | 27 | 14553 | 1.7892 | 4.7433 | 1950.9563 | 9.6914 | 0.02767 | 168.49 | 0.36312
2503 | 0.25 | 0.065 | 1.256 | 1.4503 | 2 | 40 | 6 | 0.42723 | 2 | 36 | 15840 | 1.7721 | 6.9046 | 2607.4506 | 9.6915 | 0.015384 | 32.6179 | 0.45883
6725 | 0.1875 | 0.049 | 1.256 | 1.4503 | 3 | 37 | 6 | 0.36417 | 2 | 20 | 12210 | 1.7417 | 2.6847 | 1417.6021 | 9.6916 | 0.1461 | 200.2903 | 0.50668
9916 | 0.375 | 0.083 | 1.256 | 1.4503 | 2 | 39 | 6 | 0.46867 | 2 | 29 | 12441 | 2.0464 | 6.7638 | 2908.0454 | 9.6938 | 0.011951 | 7.6596 | 0.55454
5817 | 0.3125 | 0.065 | 1.256 | 1.4503 | 2 | 41 | 5 | 0.3655 | 2 | 51 | 18819 | 1.6806 | 12.4821 | 3555.2868 | 9.6957 | 0.0050605 | 2.9557 | 0.47478
4911 | 0.1875 | 0.049 | 1.256 | 1.4503 | 3 | 50 | 4 | 0.40679 | 2 | 35 | 18375 | 1.5398 | 6.2696 | 2032.6175 | 9.6957 | 0.023868 | 91.3689 | 0.36312
3158 | 0.3125 | 0.065 | 1.256 | 1.4503 | 2 | 33 | 6 | 0.29365 | 2 | 45 | 16335 | 1.6964 | 8.9415 | 2922.391 | 9.6962 | 0.011759 | 3.6027 | 0.55454
5384 | 0.25 | 0.065 | 1.256 | 1.4503 | 3 | 30 | 3 | 0.31577 | 4 | 28 | 6300 | 1.932 | 4.0809 | 2024.376 | 9.6965 | 0.060613 | 335.9408 | 0.65024
9137 | 0.3125 | 0.065 | 1.256 | 1.4503 | 2 | 30 | 6 | 0.28953 | 2 | 50 | 16500 | 1.6881 | 9.0716 | 2930.5757 | 9.6966 | 0.011644 | 3.5131 | 0.55454
1445 | 0.25 | 0.065 | 1.256 | 1.4503 | 3 | 45 | 3 | 0.3931 | 3 | 31 | 10462.5 | 1.7996 | 6.6593 | 2543.2634 | 9.6978 | 0.01885 | 101.5763 | 0.50668
95 | 0.3125 | 0.065 | 1.256 | 1.4503 | 2 | 35 | 4 | 0.28577 | 3 | 47 | 11515 | 1.6806 | 9.88 | 3047.4242 | 9.6982 | 0.010139 | 9.9614 | 0.55454
8772 | 0.1875 | 0.049 | 1.256 | 1.4503 | 3 | 32 | 4 | 0.4549 | 2 | 51 | 17136 | 1.6361 | 5.9653 | 2050.5882 | 9.6998 | 0.023084 | 112.064 | 0.36312
3806 | 0.1875 | 0.049 | 1.256 | 1.4503 | 2 | 40 | 5 | 0.51096 | 2 | 52 | 18720 | 1.6524 | 7.5189 | 2353.2082 | 9.7029 | 0.011928 | 100.416 | 0.31527
5534 | 0.25 | 0.065 | 1.256 | 1.4503 | 2 | 33 | 4 | 0.39693 | 3 | 50 | 11550 | 1.7115 | 7.978 | 2720.3071 | 9.7046 | 0.013117 | 82.352 | 0.45883
7194 | 0.3125 | 0.065 | 1.256 | 1.4503 | 2 | 43 | 6 | 0.50387 | 2 | 25 | 11825 | 2.1168 | 6.4065 | 2894.4903 | 9.7048 | 0.012096 | 8.785 | 0.55454
3840 | 0.5 | 0.12 | 1.256 | 1.4503 | 3 | 35 | 3 | 0.2597 | 3 | 34 | 8925 | 2.3941 | 11.3743 | 4889.0348 | 9.7082 | 0.0049897 | 3.7315 | 0.93736
9558 | 0.3125 | 0.065 | 1.256 | 1.4503 | 3 | 30 | 3 | 0.32038 | 3 | 43 | 9675 | 1.8695 | 7.8016 | 2853.9157 | 9.7102 | 0.014249 | 15.175 | 0.61435
3668 | 0.5 | 0.12 | 1.256 | 1.4503 | 2 | 36 | 6 | 0.45235 | 2 | 31 | 12276 | 2.2052 | 8.0154 | 3588.9304 | 9.7108 | 0.0078816 | 4.2711 | 0.65024
9037 | 0.1875 | 0.049 | 1.256 | 1.4503 | 3 | 51 | 3 | 0.36952 | 3 | 31 | 11857.5 | 1.5371 | 5.6601 | 1902.8649 | 9.711 | 0.033797 | 291.8866 | 0.39901
1612 | 0.1875 | 0.049 | 1.256 | 1.4503 | 2 | 42 | 3 | 0.32514 | 4 | 53 | 11130 | 1.3765 | 8.0296 | 2120.6609 | 9.7129 | 0.02034 | 388.5645 | 0.36312
3961 | 0.25 | 0.065 | 1.256 | 1.4503 | 3 | 43 | 4 | 0.3262 | 2 | 43 | 19414.5 | 1.57 | 8.8411 | 2704.1444 | 9.713 | 0.013404 | 19.1639 | 0.45883
1292 | 0.25 | 0.065 | 1.256 | 1.4503 | 3 | 49 | 3 | 0.28588 | 3 | 34 | 12495 | 1.5851 | 7.93 | 2533.5227 | 9.7133 | 0.019032 | 61.5366 | 0.50668
3373 | 0.1875 | 0.049 | 1.256 | 1.4503 | 3 | 33 | 3 | 0.45483 | 3 | 42 | 10395 | 1.7077 | 5.0576 | 1918.2801 | 9.7135 | 0.032746 | 425.8184 | 0.39901
1757 | 0.1875 | 0.049 | 1.256 | 1.4503 | 2 | 54 | 5 | 0.51421 | 2 | 38 | 18468 | 1.659 | 7.3319 | 2332.8317 | 9.7156 | 0.012229 | 103.3933 | 0.31527
1590 | 0.3125 | 0.065 | 1.256 | 1.4503 | 3 | 37 | 3 | 0.35089 | 3 | 33 | 9157.5 | 1.9305 | 7.3169 | 2832.5801 | 9.7172 | 0.014587 | 17.5648 | 0.61435
3754 | 0.1875 | 0.049 | 1.256 | 1.4503 | 3 | 42 | 4 | 0.32879 | 2 | 48 | 21168 | 1.3838 | 7.2721 | 2031.1516 | 9.7192 | 0.023747 | 61.4672 | 0.36312
7401 | 0.375 | 0.083 | 1.256 | 1.4503 | 2 | 42 | 5 | 0.40245 | 2 | 45 | 17010 | 1.914 | 13.5002 | 4347.7032 | 9.7215 | 0.0034085 | 2.0865 | 0.55454
1247 | 0.3125 | 0.065 | 1.256 | 1.4503 | 2 | 30 | 6 | 0.3934 | 2 | 42 | 13860 | 1.8959 | 7.6202 | 2912.8325 | 9.7234 | 0.011766 | 5.6762 | 0.55454
6302 | 0.375 | 0.083 | 1.256 | 1.4503 | 2 | 32 | 6 | 0.3891 | 2 | 38 | 13376 | 2.0787 | 8.7755 | 3592.415 | 9.7234 | 0.0078232 | 3.3657 | 0.65024
2496 | 0.3125 | 0.065 | 1.256 | 1.4503 | 2 | 38 | 5 | 0.51299 | 2 | 44 | 15048 | 1.9755 | 10.0091 | 3538.3519 | 9.7244 | 0.005085 | 5.4825 | 0.47478
8485 | 0.3125 | 0.065 | 1.256 | 1.4503 | 2 | 33 | 6 | 0.25495 | 2 | 48 | 17424 | 1.619 | 9.5376 | 2905.8896 | 9.7254 | 0.011874 | 2.9932 | 0.55454
2301 | 0.3125 | 0.065 | 1.256 | 1.4503 | 2 | 38 | 6 | 0.35377 | 2 | 35 | 14630 | 1.8166 | 7.9618 | 2892.9651 | 9.7258 | 0.012045 | 4.8487 | 0.55454
4380 | 0.3125 | 0.065 | 1.256 | 1.4503 | 2 | 34 | 6 | 0.32658 | 2 | 41 | 15334 | 1.7622 | 8.3827 | 2901.5234 | 9.7264 | 0.011922 | 4.266 | 0.55454
9535 | 0.3125 | 0.065 | 1.256 | 1.4503 | 2 | 49 | 5 | 0.51059 | 2 | 34 | 14994 | 1.9707 | 9.887 | 3514.4079 | 9.7281 | 0.0051927 | 5.5003 | 0.47478
3825 | 0.375 | 0.083 | 1.256 | 1.4503 | 2 | 42 | 6 | 0.35881 | 2 | 30 | 13860 | 2.0181 | 9.0001 | 3564.5103 | 9.729 | 0.0080274 | 3.0247 | 0.65024
3329 | 0.25 | 0.065 | 1.256 | 1.4503 | 2 | 53 | 4 | 0.29012 | 3 | 37 | 13727 | 1.4979 | 9.3112 | 2681.7411 | 9.7296 | 0.013693 | 50.0643 | 0.45883
2124 | 0.375 | 0.083 | 1.256 | 1.4503 | 2 | 36 | 6 | 0.47467 | 2 | 31 | 12276 | 2.0584 | 6.695 | 2892.5699 | 9.7298 | 0.012018 | 7.9081 | 0.55454
2799 | 0.5 | 0.12 | 1.256 | 1.4503 | 2 | 34 | 6 | 0.35994 | 2 | 34 | 12716 | 2.4032 | 11.0612 | 4977.8038 | 9.7304 | 0.004133 | 1.4167 | 0.84166
3687 | 0.25 | 0.065 | 1.256 | 1.4503 | 2 | 42 | 6 | 0.46787 | 2 | 32 | 14784 | 1.8534 | 6.4321 | 2584.2501 | 9.731 | 0.015651 | 39.2046 | 0.45883
7630 | 0.5 | 0.12 | 1.256 | 1.4503 | 2 | 37 | 6 | 0.29489 | 2 | 34 | 13838 | 2.2731 | 12.0006 | 4965.6545 | 9.7335 | 0.0041667 | 1.1171 | 0.84166
961 | 0.1875 | 0.049 | 1.256 | 1.4503 | 2 | 42 | 4 | 0.26208 | 3 | 55 | 16170 | 1.2504 | 8.3326 | 2023.1381 | 9.7343 | 0.023906 | 130.0668 | 0.36312
1337 | 0.375 | 0.083 | 1.256 | 1.4503 | 2 | 40 | 6 | 0.36981 | 2 | 31 | 13640 | 2.0401 | 8.8719 | 3564.3477 | 9.7345 | 0.008012 | 3.1624 | 0.65024
1348 | 0.3125 | 0.065 | 1.256 | 1.4503 | 4 | 45 | 3 | 0.25643 | 2 | 42 | 18900 | 1.6219 | 11.2464 | 3160.8144 | 9.7345 | 0.0088636 | 2.5966 | 0.55454
9421 | 0.1875 | 0.049 | 1.256 | 1.4503 | 3 | 50 | 5 | 0.39402 | 2 | 21 | 14175 | 1.6578 | 3.7617 | 1629.6431 | 9.7352 | 0.067306 | 151.5139 | 0.4349
1820 | 0.25 | 0.065 | 1.256 | 1.4503 | 2 | 55 | 5 | 0.42493 | 2 | 40 | 19800 | 1.6399 | 10.4346 | 3089.5424 | 9.7401 | 0.0069602 | 20.7263 | 0.39502
4322 | 0.5 | 0.12 | 1.256 | 1.4503 | 3 | 36 | 3 | 0.30205 | 3 | 31 | 8370 | 2.4788 | 10.6562 | 4851.5995 | 9.7427 | 0.0050625 | 4.4296 | 0.93736
8950 | 0.375 | 0.083 | 1.256 | 1.4503 | 2 | 40 | 6 | 0.2563 | 2 | 37 | 16280 | 1.8131 | 10.589 | 3559.3402 | 9.7446 | 0.0080313 | 1.9297 | 0.65024
2391 | 0.5 | 0.12 | 1.256 | 1.4503 | 2 | 44 | 6 | 0.47947 | 2 | 25 | 12100 | 2.068 | 6.5504 | 2869.3072 | 9.7461 | 0.01229 | 8.1672 | 0.55454
3378 | 0.3125 | 0.065 | 1.256 | 1.4503 | 2 | 45 | 5 | 0.48986 | 2 | 38 | 15390 | 1.9293 | 10.1753 | 3507.2238 | 9.7471 | 0.0051951 | 5.1044 | 0.47478
7433 | 0.5 | 0.12 | 1.256 | 1.4503 | 2 | 34 | 6 | 0.27569 | 2 | 38 | 14212 | 2.2347 | 12.3625 | 4963.0614 | 9.7473 | 0.004154 | 1.0367 | 0.84166
5656 | 0.5 | 0.12 | 1.256 | 1.4503 | 2 | 41 | 6 | 0.37318 | 2 | 30 | 13530 | 2.0468 | 8.7929 | 3552.7402 | 9.7479 | 0.0080652 | 3.224 | 0.65024
7543 | 0.1875 | 0.049 | 1.256 | 1.4503 | 2 | 55 | 6 | 0.31705 | 2 | 34 | 20570 | 1.3603 | 6.6775 | 1928.3823 | 9.7487 | 0.02833 | 63.224 | 0.36312
3749 | 0.1875 | 0.049 | 1.256 | 1.4503 | 2 | 37 | 6 | 0.46823 | 2 | 39 | 15873 | 1.6627 | 5.2351 | 1939.2089 | 9.7538 | 0.02765 | 131.3145 | 0.36312
7705 | 0.3125 | 0.065 | 1.256 | 1.4503 | 2 | 40 | 6 | 0.35416 | 2 | 33 | 14520 | 1.8174 | 7.8867 | 2872.997 | 9.754 | 0.012216 | 4.9176 | 0.55454
1873 | 0.5 | 0.12 | 1.256 | 1.4503 | 2 | 41 | 6 | 0.37233 | 2 | 30 | 13530 | 2.0451 | 8.7929 | 3548.4411 | 9.754 | 0.0080819 | 3.2201 | 0.65024
899 | 0.3125 | 0.065 | 1.256 | 1.4503 | 2 | 43 | 5 | 0.34108 | 2 | 50 | 19350 | 1.6317 | 12.813 | 3507.5634 | 9.755 | 0.0051855 | 2.6989 | 0.47478
6937 | 0.25 | 0.065 | 1.256 | 1.4503 | 2 | 41 | 5 | 0.40038 | 2 | 56 | 20664 | 1.5908 | 10.9983 | 3097.1993 | 9.7575 | 0.006862 | 18.4439 | 0.39502
1510 | 0.25 | 0.065 | 1.256 | 1.4503 | 2 | 49 | 5 | 0.53623 | 2 | 38 | 16758 | 1.8625 | 8.863 | 3082.4766 | 9.7594 | 0.0069614 | 32.9438 | 0.39502
1885 | 0.5 | 0.12 | 1.256 | 1.4503 | 2 | 38 | 6 | 0.3389 | 2 | 31 | 12958 | 2.3611 | 11.2272 | 4935.8538 | 9.76 | 0.0042148 | 1.333 | 0.84166
8847 | 0.1875 | 0.049 | 1.256 | 1.4503 | 2 | 52 | 4 | 0.46827 | 3 | 30 | 10920 | 1.6628 | 5.5811 | 2001.2814 | 9.7616 | 0.024535 | 386.8361 | 0.36312
2335 | 0.3125 | 0.065 | 1.256 | 1.4503 | 2 | 31 | 6 | 0.35075 | 2 | 43 | 14663 | 1.8106 | 8.0491 | 2885.5976 | 9.7661 | 0.011978 | 4.806 | 0.55454
5981 | 0.1875 | 0.049 | 1.256 | 1.4503 | 2 | 49 | 4 | 0.39305 | 3 | 36 | 12348 | 1.5123 | 6.3244 | 2001.0451 | 9.7701 | 0.024492 | 273.9479 | 0.36312
7943 | 0.5 | 0.12 | 1.256 | 1.4503 | 3 | 31 | 3 | 0.28019 | 3 | 37 | 8602.5 | 2.4351 | 11.015 | 4844.9489 | 9.7704 | 0.0050367 | 4.0978 | 0.93736
4716 | 0.25 | 0.065 | 1.256 | 1.4503 | 2 | 49 | 6 | 0.32754 | 2 | 34 | 18326 | 1.5727 | 7.93 | 2558.6864 | 9.7715 | 0.016008 | 21.3015 | 0.45883
6609 | 0.5 | 0.12 | 1.256 | 1.4503 | 2 | 39 | 6 | 0.45818 | 2 | 28 | 12012 | 2.2169 | 7.8199 | 3538.1074 | 9.7722 | 0.0081054 | 4.4737 | 0.65024
1933 | 0.1875 | 0.049 | 1.256 | 1.4503 | 3 | 60 | 4 | 0.30032 | 2 | 35 | 22050 | 1.3269 | 7.4783 | 1997.7765 | 9.7729 | 0.024713 | 53.9394 | 0.36312
9120 | 0.1875 | 0.049 | 1.256 | 1.4503 | 2 | 38 | 5 | 0.499 | 2 | 55 | 18810 | 1.6285 | 7.5728 | 2322.2307 | 9.775 | 0.012167 | 97.7735 | 0.31527
2974 | 0.25 | 0.065 | 1.256 | 1.4503 | 2 | 38 | 5 | 0.43501 | 2 | 57 | 19494 | 1.6601 | 10.4073 | 3091.0886 | 9.7754 | 0.0068632 | 21.6577 | 0.39502
3335 | 0.25 | 0.065 | 1.256 | 1.4503 | 2 | 36 | 5 | 0.53501 | 2 | 52 | 16848 | 1.8601 | 9.0155 | 3093.874 | 9.7755 | 0.0068367 | 32.5746 | 0.39502
4677 | 0.5 | 0.12 | 1.256 | 1.4503 | 2 | 40 | 6 | 0.43767 | 2 | 28 | 12320 | 2.1758 | 8.0133 | 3533.7733 | 9.7759 | 0.0081312 | 4.1637 | 0.65024
4627 | 0.1875 | 0.049 | 1.256 | 1.4503 | 2 | 31 | 4 | 0.41804 | 3 | 55 | 11935 | 1.5623 | 6.2432 | 2018.2218 | 9.7787 | 0.023674 | 303.9732 | 0.36312
1236 | 0.5 | 0.12 | 1.256 | 1.4503 | 2 | 39 | 6 | 0.36681 | 2 | 29 | 12441 | 2.4169 | 10.7699 | 4912.9716 | 9.78 | 0.0042532 | 1.486 | 0.84166
3512 | 0.5 | 0.12 | 1.256 | 1.4503 | 3 | 38 | 3 | 0.25518 | 3 | 31 | 8835 | 2.3851 | 11.2272 | 4809.6814 | 9.7818 | 0.0051509 | 3.7762 | 0.93736
9683 | 0.3125 | 0.065 | 1.256 | 1.4503 | 2 | 38 | 6 | 0.47518 | 2 | 29 | 12122 | 2.0594 | 6.5969 | 2858.2035 | 9.7822 | 0.012298 | 8.0945 | 0.55454
6273 | 0.3125 | 0.065 | 1.256 | 1.4503 | 2 | 46 | 6 | 0.44073 | 2 | 25 | 12650 | 1.9905 | 6.8382 | 2846.1647 | 9.7828 | 0.012483 | 7.1561 | 0.55454
446 | 0.1875 | 0.049 | 1.256 | 1.4503 | 2 | 37 | 6 | 0.33313 | 2 | 49 | 19943 | 1.3925 | 6.5775 | 1929.901 | 9.7834 | 0.027878 | 68.9937 | 0.36312
4633 | 0.25 | 0.065 | 1.256 | 1.4503 | 2 | 43 | 6 | 0.33845 | 2 | 38 | 17974 | 1.5946 | 7.8131 | 2558.7297 | 9.7838 | 0.015932 | 22.4871 | 0.45883
4330 | 0.1875 | 0.049 | 1.256 | 1.4503 | 2 | 37 | 5 | 0.47038 | 2 | 59 | 19647 | 1.5713 | 7.9198 | 2319.8495 | 9.7841 | 0.012174 | 86.4757 | 0.31527
2695 | 0.375 | 0.083 | 1.256 | 1.4503 | 3 | 42 | 3 | 0.28563 | 3 | 30 | 9450 | 2.0153 | 9.0001 | 3446.7807 | 9.7852 | 0.0099436 | 8.5139 | 0.72202
2379 | 0.1875 | 0.049 | 1.256 | 1.4503 | 2 | 30 | 5 | 0.30452 | 3 | 41 | 11070 | 1.4788 | 4.5124 | 1629.5881 | 9.7853 | 0.065793 | 303.1522 | 0.4349
8705 | 0.5 | 0.12 | 1.256 | 1.4503 | 2 | 32 | 6 | 0.46303 | 2 | 34 | 11968 | 2.2265 | 7.8517 | 3546.9463 | 9.7854 | 0.0079958 | 4.531 | 0.65024
5232 | 0.5 | 0.12 | 1.256 | 1.4503 | 2 | 37 | 6 | 0.28764 | 2 | 34 | 13838 | 2.2586 | 12.0006 | 4915.4076 | 9.7855 | 0.0042398 | 1.1058 | 0.84166
8029 | 0.5 | 0.12 | 1.256 | 1.4503 | 2 | 31 | 6 | 0.4438 | 2 | 36 | 12276 | 2.1881 | 8.0649 | 3549.4811 | 9.7869 | 0.0079726 | 4.2241 | 0.65024
1416 | 0.1875 | 0.049 | 1.256 | 1.4503 | 3 | 30 | 3 | 0.51172 | 3 | 42 | 9450 | 1.8215 | 4.6225 | 1895.5004 | 9.7869 | 0.033253 | 549.9663 | 0.39901
8442 | 0.3125 | 0.065 | 1.256 | 1.4503 | 2 | 31 | 6 | 0.39473 | 2 | 40 | 13640 | 1.8985 | 7.4875 | 2872.2938 | 9.7877 | 0.012074 | 5.8526 | 0.55454
4062 | 0.1875 | 0.049 | 1.256 | 1.4503 | 3 | 51 | 4 | 0.4377 | 2 | 32 | 17136 | 1.6016 | 5.8427 | 1995.1519 | 9.7883 | 0.024648 | 109.0344 | 0.36312
480 | 0.3125 | 0.065 | 1.256 | 1.4503 | 2 | 40 | 6 | 0.26759 | 2 | 38 | 16720 | 1.6443 | 9.0817 | 2854.7149 | 9.7885 | 0.012351 | 3.2983 | 0.55454
1610 | 0.3125 | 0.065 | 1.256 | 1.4503 | 2 | 33 | 5 | 0.53084 | 2 | 49 | 14553 | 2.0112 | 9.7363 | 3503.3882 | 9.7906 | 0.0051366 | 5.9587 | 0.47478
4019 | 0.375 | 0.083 | 1.256 | 1.4503 | 2 | 43 | 6 | 0.40729 | 2 | 27 | 12771 | 2.1151 | 8.2866 | 3517.2522 | 9.7922 | 0.0082208 | 3.749 | 0.65024
5707 | 0.5 | 0.12 | 1.256 | 1.4503 | 3 | 33 | 3 | 0.29225 | 3 | 34 | 8415 | 2.4592 | 10.7481 | 4815.6542 | 9.7924 | 0.0051059 | 4.3315 | 0.93736
7995 | 0.3125 | 0.065 | 1.256 | 1.4503 | 2 | 36 | 5 | 0.52683 | 2 | 45 | 14580 | 2.0032 | 9.7186 | 3491.5792 | 9.7946 | 0.0051868 | 5.908 | 0.47478
281 | 0.3125 | 0.065 | 1.256 | 1.4503 | 2 | 31 | 6 | 0.46795 | 2 | 36 | 12276 | 2.045 | 6.7388 | 2866.7033 | 9.7953 | 0.012114 | 7.8374 | 0.55454
5160 | 0.3125 | 0.065 | 1.256 | 1.4503 | 3 | 46 | 3 | 0.35063 | 3 | 26 | 8970 | 1.93 | 7.1117 | 2773.4799 | 9.7976 | 0.015263 | 18.2231 | 0.61435
7805 | 0.25 | 0.065 | 1.256 | 1.4503 | 2 | 52 | 6 | 0.32458 | 2 | 32 | 18304 | 1.5668 | 7.9056 | 2542.0725 | 9.8002 | 0.016219 | 21.2343 | 0.45883
847 | 0.3125 | 0.065 | 1.256 | 1.4503 | 3 | 30 | 3 | 0.3893 | 3 | 38 | 8550 | 2.0073 | 6.8944 | 2799.0138 | 9.8044 | 0.014734 | 21.032 | 0.61435
7750 | 0.3125 | 0.065 | 1.256 | 1.4503 | 2 | 44 | 6 | 0.25769 | 2 | 35 | 16940 | 1.6244 | 9.1705 | 2839.7164 | 9.8044 | 0.012511 | 3.1637 | 0.55454
6775 | 0.5 | 0.12 | 1.256 | 1.4503 | 2 | 30 | 6 | 0.34208 | 2 | 39 | 12870 | 2.3675 | 11.2512 | 4922.8023 | 9.8052 | 0.0041849 | 1.3549 | 0.84166
1859 | 0.3125 | 0.065 | 1.256 | 1.4503 | 2 | 44 | 5 | 0.3837 | 2 | 45 | 17820 | 1.717 | 11.7907 | 3468.1944 | 9.8054 | 0.0052887 | 3.3558 | 0.47478
3419 | 0.25 | 0.065 | 1.256 | 1.4503 | 2 | 45 | 6 | 0.47744 | 2 | 29 | 14355 | 1.8725 | 6.2297 | 2543.7113 | 9.8056 | 0.016121 | 41.9019 | 0.45883
3568 | 0.25 | 0.065 | 1.256 | 1.4503 | 3 | 31 | 4 | 0.32659 | 3 | 24 | 7812 | 1.9537 | 3.6084 | 1914.4368 | 9.8057 | 0.073201 | 173.5565 | 0.65024
6147 | 0.3125 | 0.065 | 1.256 | 1.4503 | 3 | 45 | 3 | 0.42 | 3 | 24 | 8100 | 2.0687 | 6.4265 | 2768.6134 | 9.8063 | 0.015297 | 24.2031 | 0.61435
5739 | 0.25 | 0.065 | 1.256 | 1.4503 | 2 | 52 | 6 | 0.426 | 2 | 27 | 15444 | 1.7696 | 6.6703 | 2537.5032 | 9.8064 | 0.016269 | 34.0705 | 0.45883
7793 | 0.1875 | 0.049 | 1.256 | 1.4503 | 4 | 39 | 3 | 0.35615 | 2 | 53 | 20670 | 1.4385 | 7.4805 | 2089.7074 | 9.8078 | 0.020786 | 67.5906 | 0.36312
4507 | 0.3125 | 0.065 | 1.256 | 1.4503 | 2 | 39 | 5 | 0.38232 | 2 | 51 | 17901 | 1.7142 | 11.895 | 3476.2418 | 9.8085 | 0.0052433 | 3.3214 | 0.47478
8123 | 0.1875 | 0.049 | 1.256 | 1.4503 | 3 | 40 | 5 | 0.35046 | 2 | 28 | 15120 | 1.5707 | 4.0487 | 1614.4658 | 9.8089 | 0.067836 | 125.2688 | 0.4349
4055 | 0.5 | 0.12 | 1.256 | 1.4503 | 2 | 35 | 6 | 0.34803 | 2 | 33 | 12705 | 2.3794 | 11.0398 | 4897.6272 | 9.8097 | 0.0042552 | 1.3973 | 0.84166
3726 | 0.375 | 0.083 | 1.256 | 1.4503 | 3 | 36 | 4 | 0.2503 | 2 | 45 | 17010 | 1.8011 | 11.6353 | 3680.587 | 9.8111 | 0.0069729 | 1.7663 | 0.65024
9185 | 0.375 | 0.083 | 1.256 | 1.4503 | 2 | 38 | 5 | 0.46182 | 2 | 45 | 15390 | 2.0327 | 12.2569 | 4277.2085 | 9.8113 | 0.0034884 | 2.7116 | 0.55454
514 | 0.25 | 0.065 | 1.256 | 1.4503 | 2 | 35 | 5 | 0.4977 | 2 | 56 | 17640 | 1.7854 | 9.4511 | 3074.319 | 9.8116 | 0.0069002 | 28.4711 | 0.39502
1487 | 0.25 | 0.065 | 1.256 | 1.4503 | 2 | 37 | 6 | 0.32666 | 2 | 45 | 18315 | 1.571 | 8.0091 | 2553.1411 | 9.8124 | 0.015892 | 21.291 | 0.45883
4385 | 0.5 | 0.12 | 1.256 | 1.4503 | 3 | 36 | 3 | 0.31681 | 3 | 30 | 8100 | 2.5084 | 10.3125 | 4785.0021 | 9.8132 | 0.0051839 | 4.7877 | 0.93736
1497 | 0.1875 | 0.049 | 1.256 | 1.4503 | 3 | 34 | 4 | 0.32447 | 2 | 59 | 21063 | 1.3752 | 7.3086 | 2003.9763 | 9.8136 | 0.024071 | 61.4936 | 0.36312
8038 | 0.375 | 0.083 | 1.256 | 1.4503 | 2 | 40 | 5 | 0.51092 | 2 | 40 | 14400 | 2.1309 | 11.4476 | 4267.9285 | 9.8146 | 0.0035086 | 3.2559 | 0.55454
33 | 0.5 | 0.12 | 1.256 | 1.4503 | 2 | 39 | 6 | 0.37665 | 2 | 31 | 13299 | 2.0538 | 8.6578 | 3509.469 | 9.8152 | 0.0082192 | 3.3413 | 0.65024
9533 | 0.5 | 0.12 | 1.256 | 1.4503 | 2 | 41 | 6 | 0.38742 | 2 | 29 | 13079 | 2.0753 | 8.4998 | 3504.3577 | 9.8165 | 0.0082571 | 3.4952 | 0.65024
5606 | 0.375 | 0.083 | 1.256 | 1.4503 | 2 | 33 | 6 | 0.41226 | 2 | 35 | 12705 | 2.125 | 8.3244 | 3522.8123 | 9.8167 | 0.0081026 | 3.8095 | 0.65024
2784 | 0.375 | 0.083 | 1.256 | 1.4503 | 2 | 35 | 6 | 0.50836 | 2 | 30 | 11550 | 2.1258 | 6.3064 | 2843.4302 | 9.8177 | 0.012361 | 9.2161 | 0.55454
6992 | 0.5 | 0.12 | 1.256 | 1.4503 | 2 | 35 | 6 | 0.43382 | 2 | 32 | 12320 | 2.1681 | 8.0529 | 3515.9387 | 9.818 | 0.0081533 | 4.1427 | 0.65024
8503 | 0.3125 | 0.065 | 1.256 | 1.4503 | 2 | 47 | 5 | 0.30565 | 2 | 48 | 20304 | 1.5609 | 13.4056 | 3455.0876 | 9.8185 | 0.0053349 | 2.3256 | 0.47478
1507 | 0.5 | 0.12 | 1.256 | 1.4503 | 2 | 44 | 5 | 0.47476 | 2 | 38 | 15048 | 2.0586 | 11.9251 | 4255.3695 | 9.8186 | 0.0035389 | 2.8719 | 0.55454
4045 | 0.1875 | 0.049 | 1.256 | 1.4503 | 2 | 37 | 6 | 0.30027 | 2 | 52 | 21164 | 1.3268 | 6.9802 | 1917.3002 | 9.8188 | 0.028191 | 58.0525 | 0.36312
244 | 0.3125 | 0.065 | 1.256 | 1.4503 | 2 | 33 | 6 | 0.26761 | 2 | 46 | 16698 | 1.6443 | 9.1402 | 2851.0775 | 9.8196 | 0.012268 | 3.3061 | 0.55454
4799 | 0.25 | 0.065 | 1.256 | 1.4503 | 2 | 40 | 4 | 0.43212 | 3 | 38 | 10640 | 1.7819 | 7.2881 | 2646.803 | 9.8199 | 0.013859 | 100.8425 | 0.45883
6624 | 0.1875 | 0.049 | 1.256 | 1.4503 | 4 | 47 | 3 | 0.27063 | 2 | 52 | 24440 | 1.2675 | 8.776 | 2077.846 | 9.82 | 0.021137 | 42.0873 | 0.36312
5195 | 0.375 | 0.083 | 1.256 | 1.4503 | 2 | 44 | 5 | 0.49453 | 2 | 37 | 14652 | 2.0981 | 11.6113 | 4252.3272 | 9.8217 | 0.0035432 | 3.091 | 0.55454
7544 | 0.5 | 0.12 | 1.256 | 1.4503 | 2 | 44 | 5 | 0.455 | 2 | 39 | 15444 | 2.0191 | 12.2389 | 4252.6185 | 9.8221 | 0.0035428 | 2.6699 | 0.55454
2929 | 0.375 | 0.083 | 1.256 | 1.4503 | 2 | 48 | 6 | 0.46403 | 2 | 23 | 12144 | 2.0371 | 6.5559 | 2820.9812 | 9.8222 | 0.012694 | 7.9487 | 0.55454
5077 | 0.3125 | 0.065 | 1.256 | 1.4503 | 2 | 46 | 6 | 0.40781 | 2 | 26 | 13156 | 1.9247 | 7.1117 | 2824.2969 | 9.8222 | 0.012649 | 6.365 | 0.55454
3396 | 0.3125 | 0.065 | 1.256 | 1.4503 | 2 | 37 | 4 | 0.27656 | 3 | 44 | 11396 | 1.6622 | 9.7559 | 2966.6373 | 9.8232 | 0.010641 | 9.9828 | 0.55454
1916 | 0.5 | 0.12 | 1.256 | 1.4503 | 2 | 35 | 6 | 0.32339 | 2 | 34 | 13090 | 2.3301 | 11.3743 | 4884.3133 | 9.8242 | 0.004275 | 1.2824 | 0.84166
3644 | 0.375 | 0.083 | 1.256 | 1.4503 | 2 | 31 | 6 | 0.48472 | 2 | 35 | 11935 | 2.0785 | 6.5516 | 2849.8074 | 9.8243 | 0.012238 | 8.4287 | 0.55454
1475 | 0.1875 | 0.049 | 1.256 | 1.4503 | 2 | 39 | 5 | 0.32393 | 3 | 30 | 10530 | 1.5177 | 4.2342 | 1607.7559 | 9.8252 | 0.068259 | 344.1858 | 0.4349
7308 | 0.3125 | 0.065 | 1.256 | 1.4503 | 2 | 48 | 6 | 0.49674 | 2 | 22 | 11616 | 2.1026 | 6.2709 | 2817.3829 | 9.8277 | 0.012722 | 8.9876 | 0.55454
2394 | 0.1875 | 0.049 | 1.256 | 1.4503 | 2 | 52 | 6 | 0.47243 | 2 | 27 | 15444 | 1.6711 | 5.023 | 1899.0175 | 9.8278 | 0.029029 | 138.8503 | 0.36312
5130 | 0.3125 | 0.065 | 1.256 | 1.4503 | 2 | 38 | 6 | 0.42028 | 2 | 31 | 12958 | 1.9496 | 7.0519 | 2832.4023 | 9.829 | 0.012491 | 6.6591 | 0.55454
6546 | 0.1875 | 0.049 | 1.256 | 1.4503 | 2 | 56 | 6 | 0.50038 | 2 | 24 | 14784 | 1.727 | 4.7964 | 1895.5454 | 9.8303 | 0.029187 | 156.6371 | 0.36312
213 | 0.3125 | 0.065 | 1.256 | 1.4503 | 2 | 47 | 5 | 0.44626 | 2 | 38 | 16074 | 1.8421 | 10.6127 | 3443.5068 | 9.8312 | 0.0053649 | 4.4399 | 0.47478
455 | 0.25 | 0.065 | 1.256 | 1.4503 | 3 | 52 | 4 | 0.25173 | 2 | 40 | 21840 | 1.4211 | 9.882 | 2634.3033 | 9.8317 | 0.014105 | 13.4438 | 0.45883
5849 | 0.375 | 0.083 | 1.256 | 1.4503 | 3 | 36 | 4 | 0.28872 | 2 | 42 | 15876 | 1.8779 | 10.8596 | 3664.546 | 9.8319 | 0.007025 | 2.1307 | 0.65024
2445 | 0.3125 | 0.065 | 1.256 | 1.4503 | 2 | 39 | 6 | 0.3805 | 2 | 32 | 13728 | 1.8701 | 7.4635 | 2829.5738 | 9.832 | 0.012526 | 5.6631 | 0.55454
3407 | 0.5 | 0.12 | 1.256 | 1.4503 | 2 | 39 | 6 | 0.47383 | 2 | 28 | 12012 | 2.0567 | 6.5306 | 2827.2086 | 9.8335 | 0.012544 | 8.213 | 0.55454
4509 | 0.25 | 0.065 | 1.256 | 1.4503 | 2 | 34 | 5 | 0.32287 | 3 | 31 | 9486 | 1.7548 | 5.0891 | 2140.7304 | 9.8347 | 0.038241 | 112.5341 | 0.55454
1473 | 0.3125 | 0.065 | 1.256 | 1.4503 | 2 | 39 | 5 | 0.3912 | 2 | 50 | 17550 | 1.732 | 11.6618 | 3456.8972 | 9.8351 | 0.0052924 | 3.4901 | 0.47478
967 | 0.25 | 0.065 | 1.256 | 1.4503 | 2 | 51 | 5 | 0.36364 | 2 | 47 | 21573 | 1.5173 | 11.3949 | 3034.7537 | 9.8376 | 0.0071535 | 16.0278 | 0.39502
9180 | 0.375 | 0.083 | 1.256 | 1.4503 | 2 | 30 | 6 | 0.44062 | 2 | 37 | 12210 | 2.1817 | 8.0334 | 3515.7906 | 9.84 | 0.0080896 | 4.2474 | 0.65024
9855 | 0.1875 | 0.049 | 1.256 | 1.4503 | 3 | 48 | 3 | 0.53828 | 2 | 59 | 21240 | 1.6592 | 10.1612 | 2731.3131 | 9.8434 | 0.0062609 | 81.875 | 0.29134
5242 | 0.25 | 0.065 | 1.256 | 1.4503 | 2 | 50 | 5 | 0.36245 | 2 | 48 | 21600 | 1.5149 | 11.4163 | 3032.1118 | 9.8439 | 0.0071593 | 15.9581 | 0.39502
5652 | 0.1875 | 0.049 | 1.256 | 1.4503 | 2 | 30 | 4 | 0.51964 | 3 | 48 | 10080 | 1.7655 | 5.2829 | 1993.3724 | 9.8441 | 0.024132 | 482.4379 | 0.36312
2216 | 0.5 | 0.12 | 1.256 | 1.4503 | 2 | 33 | 6 | 0.32273 | 2 | 36 | 13068 | 2.3288 | 11.3803 | 4871.7555 | 9.8454 | 0.0042815 | 1.2851 | 0.84166
3709 | 0.3125 | 0.065 | 1.256 | 1.4503 | 2 | 39 | 6 | 0.32268 | 2 | 35 | 15015 | 1.7544 | 8.1633 | 2822.7974 | 9.8458 | 0.012578 | 4.4006 | 0.55454
8968 | 0.375 | 0.083 | 1.256 | 1.4503 | 2 | 38 | 5 | 0.50871 | 2 | 42 | 14364 | 2.1265 | 11.4398 | 4245.3255 | 9.8468 | 0.0035322 | 3.2613 | 0.55454
4562 | 0.3125 | 0.065 | 1.256 | 1.4503 | 2 | 30 | 6 | 0.32018 | 2 | 46 | 15180 | 1.7494 | 8.3459 | 2841.9653 | 9.848 | 0.012274 | 4.2976 | 0.55454
6344 | 0.375 | 0.083 | 1.256 | 1.4503 | 2 | 44 | 6 | 0.46413 | 2 | 25 | 12100 | 2.0373 | 6.5504 | 2811.117 | 9.8487 | 0.01273 | 8.0016 | 0.55454
2369 | 0.1875 | 0.049 | 1.256 | 1.4503 | 2 | 36 | 3 | 0.26205 | 5 | 42 | 7560 | 1.3939 | 5.4928 | 1703.8932 | 9.8487 | 0.053719 | 926.0077 | 0.4349
3700 | 0.1875 | 0.049 | 1.256 | 1.4503 | 2 | 60 | 6 | 0.50955 | 2 | 22 | 14520 | 1.7454 | 4.7006 | 1886.7377 | 9.849 | 0.029479 | 163.9838 | 0.36312
3779 | 0.3125 | 0.065 | 1.256 | 1.4503 | 2 | 46 | 5 | 0.31413 | 2 | 48 | 19872 | 1.5778 | 13.1293 | 3434.337 | 9.8495 | 0.0053848 | 2.454 | 0.47478
3458 | 0.1875 | 0.049 | 1.256 | 1.4503 | 2 | 43 | 6 | 0.35232 | 2 | 40 | 18920 | 1.4309 | 6.1982 | 1899.1463 | 9.8496 | 0.028832 | 78.6666 | 0.36312
1090 | 0.375 | 0.083 | 1.256 | 1.4503 | 2 | 38 | 6 | 0.49131 | 2 | 28 | 11704 | 2.0917 | 6.3694 | 2818.8053 | 9.8511 | 0.012595 | 8.8046 | 0.55454
4121 | 0.375 | 0.083 | 1.256 | 1.4503 | 3 | 41 | 3 | 0.36551 | 3 | 27 | 8302.5 | 2.1751 | 7.9136 | 3402.3205 | 9.8512 | 0.010159 | 12.0685 | 0.72202
6914 | 0.5 | 0.12 | 1.256 | 1.4503 | 2 | 38 | 6 | 0.35014 | 2 | 30 | 12540 | 2.3836 | 10.865 | 4847.2904 | 9.8525 | 0.0043473 | 1.4341 | 0.84166
5745 | 0.5 | 0.12 | 1.256 | 1.4503 | 2 | 40 | 6 | 0.37607 | 2 | 30 | 13200 | 2.0526 | 8.5857 | 3480.4462 | 9.8544 | 0.0083462 | 3.3834 | 0.65024
5332 | 0.3125 | 0.065 | 1.256 | 1.4503 | 2 | 32 | 6 | 0.52773 | 2 | 38 | 13376 | 1.9731 | 5.8883 | 2538.8446 | 9.8546 | 0.015933 | 50.9593 | 0.45883
5517 | 0.5 | 0.12 | 1.256 | 1.4503 | 2 | 40 | 6 | 0.45349 | 2 | 27 | 11880 | 2.2075 | 7.7271 | 3478.2689 | 9.8555 | 0.0083551 | 4.5357 | 0.65024
3214 | 0.5 | 0.12 | 1.256 | 1.4503 | 2 | 42 | 5 | 0.46632 | 2 | 40 | 15120 | 2.0417 | 12.0002 | 4227.7741 | 9.8557 | 0.0035713 | 2.8156 | 0.55454
9307 | 0.375 | 0.083 | 1.256 | 1.4503 | 3 | 34 | 4 | 0.27941 | 2 | 45 | 16065 | 1.8593 | 11.0136 | 3651.9595 | 9.8571 | 0.0070472 | 2.0546 | 0.65024
9827 | 0.375 | 0.083 | 1.256 | 1.4503 | 3 | 34 | 3 | 0.3803 | 3 | 32 | 8160 | 2.2046 | 7.8319 | 3411.9664 | 9.8595 | 0.010024 | 12.7031 | 0.72202
3227 | 0.25 | 0.065 | 1.256 | 1.4503 | 2 | 33 | 6 | 0.2777 | 2 | 55 | 19965 | 1.4731 | 8.7758 | 2538.0978 | 9.8596 | 0.015966 | 16.6372 | 0.45883
4581 | 0.3125 | 0.065 | 1.256 | 1.4503 | 2 | 43 | 6 | 0.33395 | 2 | 31 | 14663 | 1.777 | 7.944 | 2808.4241 | 9.8599 | 0.01274 | 4.6775 | 0.55454
4575 | 0.25 | 0.065 | 1.256 | 1.4503 | 3 | 34 | 6 | 0.29562 | 2 | 21 | 11781 | 1.8917 | 3.4475 | 1833.2815 | 9.8606 | 0.086473 | 52.5044 | 0.65024
9096 | 0.1875 | 0.049 | 1.256 | 1.4503 | 3 | 38 | 6 | 0.27731 | 2 | 22 | 13794 | 1.568 | 3.0291 | 1376.2355 | 9.8611 | 0.15431 | 138.1093 | 0.50668
8746 | 0.1875 | 0.049 | 1.256 | 1.4503 | 2 | 31 | 5 | 0.44003 | 3 | 31 | 8649 | 1.7499 | 3.5189 | 1603.7396 | 9.8618 | 0.067789 | 596.8788 | 0.4349
6042 | 0.375 | 0.083 | 1.256 | 1.4503 | 2 | 43 | 6 | 0.37151 | 2 | 28 | 13244 | 2.0435 | 8.5935 | 3469.3507 | 9.8626 | 0.0084166 | 3.3415 | 0.65024
1391 | 0.25 | 0.065 | 1.256 | 1.4503 | 2 | 31 | 6 | 0.51242 | 2 | 40 | 13640 | 1.9425 | 6.014 | 2536.6 | 9.8641 | 0.01593 | 48.2046 | 0.45883
6586 | 0.5 | 0.12 | 1.256 | 1.4503 | 2 | 34 | 6 | 0.33971 | 2 | 34 | 12716 | 2.3627 | 11.0612 | 4848.8332 | 9.8652 | 0.0043226 | 1.38 | 0.84166
9617 | 0.1875 | 0.049 | 1.256 | 1.4503 | 3 | 37 | 5 | 0.31522 | 2 | 32 | 15984 | 1.5003 | 4.2955 | 1600.8195 | 9.8655 | 0.068616 | 106.3052 | 0.4349
1108 | 0.1875 | 0.049 | 1.256 | 1.4503 | 2 | 53 | 3 | 0.46912 | 3 | 59 | 15635 | 1.5209 | 11.18 | 2710.8849 | 9.8659 | 0.0063586 | 191.5033 | 0.29134
365 | 0.1875 | 0.049 | 1.256 | 1.4503 | 2 | 60 | 3 | 0.50638 | 3 | 49 | 14700 | 1.5954 | 10.4696 | 2703.2399 | 9.868 | 0.0064108 | 226.9757 | 0.29134
8690 | 0.3125 | 0.065 | 1.256 | 1.4503 | 2 | 32 | 6 | 0.34724 | 2 | 41 | 14432 | 1.8036 | 7.9107 | 2824.3027 | 9.8687 | 0.012449 | 4.9168 | 0.55454
1676 | 0.3125 | 0.065 | 1.256 | 1.4503 | 2 | 31 | 6 | 0.29794 | 2 | 46 | 15686 | 1.705 | 8.6107 | 2827.3544 | 9.8695 | 0.012405 | 3.9022 | 0.55454
9999 | 0.25 | 0.065 | 1.256 | 1.4503 | 3 | 31 | 4 | 0.34715 | 3 | 23 | 7486.5 | 1.9948 | 3.4581 | 1892.5463 | 9.8696 | 0.074727 | 193.3603 | 0.65024
621 | 0.25 | 0.065 | 1.256 | 1.4503 | 2 | 53 | 5 | 0.50199 | 2 | 36 | 17172 | 1.794 | 9.0596 | 3011.244 | 9.8698 | 0.0072553 | 30.0618 | 0.39502
5279 | 0.25 | 0.065 | 1.256 | 1.4503 | 2 | 40 | 6 | 0.25697 | 2 | 47 | 20680 | 1.4316 | 9.0143 | 2521.5247 | 9.8709 | 0.016288 | 14.9834 | 0.45883
3127 | 0.3125 | 0.065 | 1.256 | 1.4503 | 2 | 43 | 6 | 0.29576 | 2 | 33 | 15609 | 1.7006 | 8.4566 | 2802.8307 | 9.8712 | 0.012784 | 3.9218 | 0.55454
1931 | 0.3125 | 0.065 | 1.256 | 1.4503 | 2 | 43 | 5 | 0.3386 | 2 | 49 | 18963 | 1.6268 | 12.5567 | 3422.666 | 9.8728 | 0.0054021 | 2.7858 | 0.47478
9882 | 0.375 | 0.083 | 1.256 | 1.4503 | 2 | 38 | 6 | 0.27211 | 2 | 37 | 15466 | 1.8447 | 10.0779 | 3473.349 | 9.8738 | 0.008357 | 2.172 | 0.65024
3981 | 0.25 | 0.065 | 1.256 | 1.4503 | 2 | 37 | 6 | 0.4209 | 2 | 38 | 15466 | 1.7595 | 6.7632 | 2521.3487 | 9.8749 | 0.016235 | 33.7192 | 0.45883
7177 | 0.5 | 0.12 | 1.256 | 1.4503 | 2 | 30 | 6 | 0.33179 | 2 | 39 | 12870 | 2.3469 | 11.2512 | 4856.4439 | 9.8752 | 0.0042831 | 1.3367 | 0.84166
5338 | 0.25 | 0.065 | 1.256 | 1.4503 | 3 | 46 | 3 | 0.25896 | 3 | 37 | 12765 | 1.5313 | 8.1186 | 2459.0512 | 9.8762 | 0.019984 | 56.2581 | 0.50668
6368 | 0.3125 | 0.065 | 1.256 | 1.4503 | 2 | 34 | 6 | 0.40864 | 2 | 35 | 13090 | 1.9263 | 7.156 | 2813.5045 | 9.8774 | 0.01257 | 6.4303 | 0.55454
893 | 0.5 | 0.12 | 1.256 | 1.4503 | 3 | 37 | 3 | 0.26148 | 3 | 31 | 8602.5 | 2.3977 | 10.9417 | 4723.9113 | 9.8777 | 0.0053061 | 3.9954 | 0.93736
7694 | 0.1875 | 0.049 | 1.256 | 1.4503 | 5 | 46 | 3 | 0.28768 | 2 | 31 | 17825 | 1.4452 | 5.1248 | 1692.886 | 9.8783 | 0.054887 | 82.8513 | 0.4349
2429 | 0.3125 | 0.065 | 1.256 | 1.4503 | 2 | 30 | 6 | 0.31658 | 2 | 46 | 15180 | 1.7422 | 8.3459 | 2824.8414 | 9.8784 | 0.012402 | 4.2717 | 0.55454
2195 | 0.25 | 0.065 | 1.256 | 1.4503 | 2 | 44 | 6 | 0.50911 | 2 | 28 | 13552 | 1.9359 | 5.8859 | 2509.016 | 9.8788 | 0.016489 | 48.5518 | 0.45883
578 | 0.1875 | 0.049 | 1.256 | 1.4503 | 2 | 31 | 4 | 0.4919 | 3 | 48 | 10416 | 1.71 | 5.4486 | 1978.341 | 9.8792 | 0.024487 | 436.6684 | 0.36312
1349 | 0.375 | 0.083 | 1.256 | 1.4503 | 2 | 43 | 5 | 0.52316 | 2 | 37 | 14319 | 1.9959 | 9.4816 | 3412.591 | 9.8828 | 0.0054288 | 6.0726 | 0.47478
3316 | 0.3125 | 0.065 | 1.256 | 1.4503 | 2 | 34 | 6 | 0.38871 | 2 | 36 | 13464 | 1.8865 | 7.3604 | 2809.8063 | 9.8846 | 0.012599 | 5.9365 | 0.55454
8979 | 0.375 | 0.083 | 1.256 | 1.4503 | 2 | 37 | 6 | 0.34095 | 2 | 34 | 13838 | 1.9824 | 9.0259 | 3465.9014 | 9.886 | 0.0083779 | 2.9541 | 0.65024
2167 | 0.1875 | 0.049 | 1.256 | 1.4503 | 2 | 37 | 3 | 0.32759 | 4 | 58 | 10730 | 1.3814 | 7.7856 | 2054.3187 | 9.8895 | 0.021343 | 417.1501 | 0.36312
9829 | 0.3125 | 0.065 | 1.256 | 1.4503 | 2 | 45 | 4 | 0.25467 | 3 | 37 | 11655 | 1.6184 | 9.9075 | 2914.1351 | 9.89 | 0.011059 | 9.2096 | 0.55454
9739 | 0.375 | 0.083 | 1.256 | 1.4503 | 2 | 49 | 5 | 0.53055 | 2 | 32 | 14112 | 2.0107 | 9.3054 | 3395.947 | 9.8923 | 0.005499 | 6.2934 | 0.47478
1693 | 0.3125 | 0.065 | 1.256 | 1.4503 | 2 | 41 | 6 | 0.4541 | 2 | 27 | 12177 | 2.0173 | 6.6082 | 2790.7602 | 9.8933 | 0.012855 | 7.8042 | 0.55454
8397 | 0.25 | 0.065 | 1.256 | 1.4503 | 4 | 49 | 3 | 0.27414 | 2 | 44 | 21560 | 1.4659 | 10.2624 | 2721.6502 | 9.8957 | 0.012268 | 14.3983 | 0.45883
2804 | 0.1875 | 0.049 | 1.256 | 1.4503 | 2 | 44 | 5 | 0.30774 | 3 | 27 | 10692 | 1.4853 | 4.277 | 1583.6697 | 9.8964 | 0.070446 | 324.8 | 0.4349
8835 | 0.375 | 0.083 | 1.256 | 1.4503 | 2 | 37 | 6 | 0.32063 | 2 | 35 | 14245 | 1.9417 | 9.2914 | 3459.0149 | 9.8967 | 0.0084066 | 2.7195 | 0.65024
1692 | 0.1875 | 0.049 | 1.256 | 1.4503 | 2 | 44 | 6 | 0.46389 | 2 | 32 | 15488 | 1.654 | 5.0691 | 1879.5604 | 9.8978 | 0.029372 | 136.3368 | 0.36312
9420 | 0.5 | 0.12 | 1.256 | 1.4503 | 2 | 30 | 6 | 0.39327 | 2 | 39 | 12870 | 2.087 | 8.4677 | 3476.6681 | 9.898 | 0.0082463 | 3.6268 | 0.65024
4417 | 0.3125 | 0.065 | 1.256 | 1.4503 | 2 | 35 | 6 | 0.3337 | 2 | 38 | 14630 | 1.7765 | 7.9881 | 2800.9622 | 9.8983 | 0.012685 | 4.6945 | 0.55454
8121 | 0.1875 | 0.049 | 1.256 | 1.4503 | 2 | 63 | 5 | 0.25171 | 3 | 21 | 11907 | 1.3732 | 4.7046 | 1575.4791 | 9.8986 | 0.071938 | 238.859 | 0.4349
2099 | 0.25 | 0.065 | 1.256 | 1.4503 | 2 | 46 | 5 | 0.40541 | 2 | 48 | 19872 | 1.6009 | 10.5322 | 3003.5619 | 9.8986 | 0.0072522 | 19.9465 | 0.39502
5878 | 0.3125 | 0.065 | 1.256 | 1.4503 | 3 | 45 | 5 | 0.269 | 2 | 20 | 12150 | 1.8863 | 5.3554 | 2307.5777 | 9.901 | 0.032192 | 6.4931 | 0.67417
8034 | 0.375 | 0.083 | 1.256 | 1.4503 | 3 | 39 | 3 | 0.32054 | 3 | 30 | 8775 | 2.0851 | 8.3785 | 3373.3393 | 9.9021 | 0.010288 | 10.25 | 0.72202
4851 | 0.5 | 0.12 | 1.256 | 1.4503 | 2 | 44 | 5 | 0.46161 | 2 | 38 | 15048 | 2.0323 | 11.9251 | 4180.968 | 9.905 | 0.0036447 | 2.8217 | 0.55454
2873 | 0.1875 | 0.049 | 1.256 | 1.4503 | 2 | 64 | 4 | 0.53723 | 2 | 51 | 22848 | 1.6093 | 11.6015 | 2882.1912 | 9.9052 | 0.0045888 | 70.4612 | 0.26741
2990 | 0.375 | 0.083 | 1.256 | 1.4503 | 2 | 37 | 6 | 0.477 | 2 | 29 | 11803 | 2.0631 | 6.43 | 2789.7257 | 9.907 | 0.012806 | 8.5112 | 0.55454
9346 | 0.375 | 0.083 | 1.256 | 1.4503 | 2 | 38 | 6 | 0.32038 | 2 | 34 | 14212 | 1.9412 | 9.2608 | 3449.6555 | 9.9073 | 0.0084559 | 2.7297 | 0.65024
9364 | 0.25 | 0.065 | 1.256 | 1.4503 | 2 | 35 | 6 | 0.53467 | 2 | 34 | 13090 | 1.987 | 5.7382 | 2507.3365 | 9.9079 | 0.016348 | 53.4648 | 0.45883
3738 | 0.3125 | 0.065 | 1.256 | 1.4503 | 2 | 40 | 5 | 0.37811 | 2 | 49 | 17640 | 1.7058 | 11.7106 | 3402.2588 | 9.9094 | 0.0054409 | 3.3864 | 0.47478
2723 | 0.375 | 0.083 | 1.256 | 1.4503 | 2 | 38 | 6 | 0.48244 | 2 | 28 | 11704 | 2.074 | 6.3694 | 2786.2847 | 9.9097 | 0.012849 | 8.703 | 0.55454
8647 | 0.1875 | 0.049 | 1.256 | 1.4503 | 2 | 49 | 6 | 0.5022 | 2 | 27 | 14553 | 1.7306 | 4.7433 | 1870.8955 | 9.9105 | 0.02972 | 161.5757 | 0.36312
4379 | 0.5 | 0.12 | 1.256 | 1.4503 | 2 | 30 | 6 | 0.41028 | 2 | 38 | 12540 | 2.121 | 8.2505 | 3467.7411 | 9.9107 | 0.0082828 | 3.8891 | 0.65024
2901 | 0.375 | 0.083 | 1.256 | 1.4503 | 2 | 33 | 5 | 0.52746 | 2 | 48 | 14256 | 2.0045 | 9.5376 | 3416.7969 | 9.9113 | 0.0053558 | 6.1553 | 0.47478
1072 | 0.5 | 0.12 | 1.256 | 1.4503 | 2 | 44 | 5 | 0.50131 | 2 | 36 | 14256 | 2.1117 | 11.2975 | 4173.75 | 9.9127 | 0.0036552 | 3.2744 | 0.55454
9936 | 0.5 | 0.12 | 1.256 | 1.4503 | 2 | 38 | 6 | 0.31667 | 2 | 31 | 12958 | 2.3166 | 11.2272 | 4791.3827 | 9.9133 | 0.0044345 | 1.294 | 0.84166
7405 | 0.25 | 0.065 | 1.256 | 1.4503 | 2 | 32 | 6 | 0.35173 | 2 | 49 | 17248 | 1.6211 | 7.5928 | 2512.7938 | 9.9139 | 0.016215 | 24.7781 | 0.45883
7960 | 0.3125 | 0.065 | 1.256 | 1.4503 | 2 | 36 | 6 | 0.49716 | 2 | 29 | 11484 | 2.1034 | 6.2631 | 2786.894 | 9.9151 | 0.012812 | 9.1786 | 0.55454
7802 | 0.375 | 0.083 | 1.256 | 1.4503 | 2 | 32 | 6 | 0.26912 | 2 | 44 | 15488 | 1.8387 | 10.1611 | 3460.8347 | 9.9152 | 0.00834 | 2.1556 | 0.65024
6550 | 0.3125 | 0.065 | 1.256 | 1.4503 | 2 | 48 | 5 | 0.37215 | 2 | 41 | 17712 | 1.6939 | 11.6866 | 3383.0677 | 9.9165 | 0.0055302 | 3.3293 | 0.47478
9718 | 0.5 | 0.12 | 1.256 | 1.4503 | 2 | 32 | 6 | 0.3574 | 2 | 35 | 12320 | 2.3981 | 10.7419 | 4807.0932 | 9.918 | 0.0043736 | 1.4941 | 0.84166
6573 | 0.375 | 0.083 | 1.256 | 1.4503 | 3 | 38 | 3 | 0.31394 | 3 | 31 | 8835 | 2.0719 | 8.4437 | 3363.5277 | 9.9204 | 0.010328 | 10.0273 | 0.72202
8859 | 0.375 | 0.083 | 1.256 | 1.4503 | 2 | 40 | 5 | 0.4086 | 2 | 45 | 16200 | 1.9263 | 12.8785 | 4178.0855 | 9.9205 | 0.0036354 | 2.2965 | 0.55454
5747 | 0.3125 | 0.065 | 1.256 | 1.4503 | 2 | 32 | 5 | 0.2726 | 3 | 28 | 8064 | 1.8935 | 5.4024 | 2310.9606 | 9.9227 | 0.031611 | 20.4559 | 0.67417
5851 | 0.5 | 0.12 | 1.256 | 1.4503 | 2 | 33 | 6 | 0.33249 | 2 | 35 | 12705 | 2.3483 | 11.0642 | 4798.598 | 9.9234 | 0.0043938 | 1.369 | 0.84166
8760 | 0.5 | 0.12 | 1.256 | 1.4503 | 2 | 44 | 5 | 0.47856 | 2 | 37 | 14652 | 2.0662 | 11.6113 | 4164.3106 | 9.9243 | 0.0036691 | 3.027 | 0.55454
1592 | 0.375 | 0.083 | 1.256 | 1.4503 | 2 | 41 | 6 | 0.32762 | 2 | 31 | 13981 | 1.9557 | 9.086 | 3431.6375 | 9.9249 | 0.0085599 | 2.8423 | 0.65024
6126 | 0.5 | 0.12 | 1.256 | 1.4503 | 2 | 42 | 5 | 0.47462 | 2 | 39 | 14742 | 2.0583 | 11.7002 | 4168.057 | 9.9252 | 0.0036571 | 2.9785 | 0.55454
387 | 0.1875 | 0.049 | 1.256 | 1.4503 | 2 | 64 | 5 | 0.50674 | 2 | 31 | 17856 | 1.644 | 7.0519 | 2230.4419 | 9.927 | 0.013239 | 108.6303 | 0.31527
1653 | 0.3125 | 0.065 | 1.256 | 1.4503 | 2 | 43 | 6 | 0.41456 | 2 | 27 | 12771 | 1.9382 | 6.919 | 2768.6418 | 9.9294 | 0.013057 | 6.7787 | 0.55454
1556 | 0.1875 | 0.049 | 1.256 | 1.4503 | 3 | 31 | 4 | 0.43491 | 2 | 52 | 16926 | 1.5961 | 5.9027 | 1961.8322 | 9.9331 | 0.024837 | 110.9789 | 0.36312
1288 | 0.25 | 0.065 | 1.256 | 1.4503 | 2 | 36 | 4 | 0.2517 | 3 | 57 | 14364 | 1.4211 | 9.8823 | 2598.6753 | 9.9341 | 0.014231 | 42.7324 | 0.45883
2246 | 0.25 | 0.065 | 1.256 | 1.4503 | 2 | 50 | 3 | 0.28215 | 4 | 42 | 10500 | 1.482 | 9.9893 | 2693.0932 | 9.9354 | 0.012497 | 106.487 | 0.45883
6171 | 0.3125 | 0.065 | 1.256 | 1.4503 | 2 | 43 | 5 | 0.44163 | 2 | 41 | 15867 | 1.8328 | 10.5066 | 3376.1334 | 9.9368 | 0.0055272 | 4.5131 | 0.47478
1259 | 0.1875 | 0.049 | 1.256 | 1.4503 | 2 | 39 | 5 | 0.49719 | 2 | 52 | 18252 | 1.6249 | 7.3394 | 2247.1448 | 9.9369 | 0.012864 | 102.9284 | 0.31527
2042 | 0.375 | 0.083 | 1.256 | 1.4503 | 2 | 44 | 6 | 0.3969 | 2 | 26 | 12584 | 2.0943 | 8.1593 | 3416.5864 | 9.9377 | 0.0086489 | 3.7945 | 0.65024
7324 | 0.1875 | 0.049 | 1.256 | 1.4503 | 2 | 46 | 5 | 0.52683 | 2 | 42 | 17388 | 1.6842 | 6.9433 | 2237.6781 | 9.9391 | 0.013037 | 117.3921 | 0.31527
1152 | 0.375 | 0.083 | 1.256 | 1.4503 | 2 | 37 | 6 | 0.42147 | 2 | 30 | 12210 | 2.1434 | 7.9641 | 3427.8741 | 9.9402 | 0.0085382 | 4.1412 | 0.65024
2384 | 0.3125 | 0.065 | 1.256 | 1.4503 | 3 | 38 | 3 | 0.46935 | 3 | 26 | 7410 | 2.1674 | 5.9145 | 2704.6334 | 9.9419 | 0.015818 | 30.3401 | 0.61435
4323 | 0.5 | 0.12 | 1.256 | 1.4503 | 2 | 34 | 6 | 0.46223 | 2 | 31 | 11594 | 2.2249 | 7.5872 | 3432.614 | 9.9432 | 0.0084841 | 4.791 | 0.65024
7435 | 0.3125 | 0.065 | 1.256 | 1.4503 | 2 | 40 | 5 | 0.49266 | 2 | 41 | 14760 | 1.9349 | 9.7987 | 3376.6437 | 9.9435 | 0.0055101 | 5.5215 | 0.47478
4120 | 0.1875 | 0.049 | 1.256 | 1.4503 | 2 | 63 | 4 | 0.52199 | 3 | 22 | 9702 | 1.7702 | 4.9286 | 1925.0588 | 9.9461 | 0.026352 | 518.7237 | 0.36312
7170 | 0.25 | 0.065 | 1.256 | 1.4503 | 2 | 36 | 5 | 0.51061 | 2 | 52 | 16848 | 1.8113 | 9.0155 | 2990.813 | 9.9462 | 0.0072325 | 31.4895 | 0.39502
2794 | 0.3125 | 0.065 | 1.256 | 1.4503 | 2 | 49 | 5 | 0.45722 | 2 | 35 | 15435 | 1.864 | 10.1778 | 3359.6338 | 9.9463 | 0.0055988 | 4.85 | 0.47478
1431 | 0.1875 | 0.049 | 1.256 | 1.4503 | 3 | 45 | 3 | 0.46049 | 3 | 29 | 9787.5 | 1.719 | 4.694 | 1821.7876 | 9.9479 | 0.036252 | 478.9414 | 0.39901
323 | 0.375 | 0.083 | 1.256 | 1.4503 | 2 | 34 | 6 | 0.39217 | 2 | 34 | 12716 | 2.0848 | 8.3214 | 3429.8179 | 9.9492 | 0.008496 | 3.7 | 0.65024
1967 | 0.1875 | 0.049 | 1.256 | 1.4503 | 2 | 62 | 5 | 0.48398 | 2 | 33 | 18414 | 1.5985 | 7.2789 | 2221.3631 | 9.9508 | 0.013318 | 99.2627 | 0.31527
3830 | 0.1875 | 0.049 | 1.256 | 1.4503 | 3 | 46 | 3 | 0.33538 | 3 | 35 | 12075 | 1.4688 | 5.7861 | 1821.5238 | 9.9513 | 0.036291 | 265.5149 | 0.39901
515 | 0.375 | 0.083 | 1.256 | 1.4503 | 2 | 37 | 5 | 0.51519 | 2 | 43 | 14319 | 1.9799 | 9.5341 | 3376.8318 | 9.9527 | 0.0054914 | 6.009 | 0.47478
1010 | 0.25 | 0.065 | 1.256 | 1.4503 | 2 | 51 | 6 | 0.33707 | 2 | 31 | 17391 | 1.5918 | 7.5158 | 2469.7045 | 9.9534 | 0.017028 | 23.7981 | 0.45883
6275 | 0.375 | 0.083 | 1.256 | 1.4503 | 2 | 34 | 6 | 0.48524 | 2 | 31 | 11594 | 2.0796 | 6.3381 | 2770.2667 | 9.9534 | 0.01291 | 8.8842 | 0.55454
659 | 0.375 | 0.083 | 1.256 | 1.4503 | 2 | 44 | 6 | 0.26011 | 2 | 32 | 15488 | 1.8207 | 10.0422 | 3408.3619 | 9.954 | 0.0086849 | 2.1229 | 0.65024
3385 | 0.1875 | 0.049 | 1.256 | 1.4503 | 3 | 32 | 4 | 0.48524 | 3 | 20 | 6720 | 1.9838 | 2.3393 | 1399.7578 | 9.955 | 0.13646 | 1059.8465 | 0.50668
7815 | 0.25 | 0.065 | 1.256 | 1.4503 | 2 | 54 | 5 | 0.35502 | 2 | 44 | 21384 | 1.5001 | 11.2754 | 2961.9831 | 9.9553 | 0.0074614 | 16.032 | 0.39502
9117 | 0.1875 | 0.049 | 1.256 | 1.4503 | 4 | 55 | 3 | 0.40937 | 2 | 33 | 18150 | 1.545 | 6.4811 | 2016.5482 | 9.9554 | 0.022344 | 93.8258 | 0.36312
9763 | 0.3125 | 0.065 | 1.256 | 1.4503 | 2 | 43 | 5 | 0.40724 | 2 | 43 | 16641 | 1.764 | 11.0192 | 3361.5231 | 9.9588 | 0.0055675 | 3.9354 | 0.47478
389 | 0.25 | 0.065 | 1.256 | 1.4503 | 2 | 35 | 5 | 0.5025 | 2 | 54 | 17010 | 1.795 | 9.1136 | 2984.9881 | 9.96 | 0.0072466 | 30.5991 | 0.39502
9545 | 0.25 | 0.065 | 1.256 | 1.4503 | 3 | 34 | 5 | 0.32991 | 2 | 30 | 13770 | 1.7689 | 4.925 | 2095.9739 | 9.9607 | 0.039688 | 38.788 | 0.55454
3052 | 0.3125 | 0.065 | 1.256 | 1.4503 | 2 | 33 | 6 | 0.28918 | 2 | 43 | 15609 | 1.6874 | 8.5441 | 2770.6093 | 9.9631 | 0.012888 | 3.8767 | 0.55454
403 | 0.3125 | 0.065 | 1.256 | 1.4503 | 2 | 37 | 5 | 0.46463 | 2 | 46 | 15318 | 1.8788 | 10.1993 | 3369.7078 | 9.9642 | 0.0055108 | 4.9688 | 0.47478
3105 | 0.5 | 0.12 | 1.256 | 1.4503 | 2 | 45 | 5 | 0.43605 | 2 | 38 | 15390 | 1.9812 | 12.1876 | 4128.0392 | 9.9658 | 0.0037262 | 2.617 | 0.55454
8834 | 0.1875 | 0.049 | 1.256 | 1.4503 | 2 | 48 | 5 | 0.30686 | 2 | 59 | 25488 | 1.2443 | 10.1612 | 2225.9245 | 9.968 | 0.013171 | 40.1005 | 0.31527
8501 | 0.375 | 0.083 | 1.256 | 1.4503 | 2 | 32 | 6 | 0.32104 | 2 | 40 | 14080 | 1.9426 | 9.2373 | 3421.1343 | 9.9728 | 0.0085069 | 2.7785 | 0.65024
6110 | 0.3125 | 0.065 | 1.256 | 1.4503 | 3 | 40 | 4 | 0.36548 | 2 | 34 | 14280 | 1.84 | 8.1257 | 2876.1378 | 9.9734 | 0.011258 | 5.1571 | 0.55454
4534 | 0.3125 | 0.065 | 1.256 | 1.4503 | 2 | 42 | 5 | 0.43654 | 2 | 42 | 15876 | 1.8226 | 10.5211 | 3352.7286 | 9.9736 | 0.0055869 | 4.4747 | 0.47478
9036 | 0.375 | 0.083 | 1.256 | 1.4503 | 2 | 42 | 5 | 0.36828 | 2 | 45 | 17010 | 1.8456 | 13.5002 | 4129.1474 | 9.9737 | 0.0037148 | 1.9816 | 0.55454
4222 | 0.375 | 0.083 | 1.256 | 1.4503 | 2 | 44 | 6 | 0.36536 | 2 | 27 | 13068 | 2.0312 | 8.4731 | 3393.0158 | 9.9742 | 0.0087525 | 3.3921 | 0.65024
2656 | 0.5 | 0.12 | 1.256 | 1.4503 | 2 | 44 | 5 | 0.47094 | 2 | 37 | 14652 | 2.051 | 11.6113 | 4122.3469 | 9.9744 | 0.0037317 | 2.9965 | 0.55454
517 | 0.25 | 0.065 | 1.256 | 1.4503 | 2 | 53 | 5 | 0.50725 | 2 | 35 | 16695 | 1.8045 | 8.8079 | 2949.5798 | 9.9745 | 0.0075094 | 31.8569 | 0.39502
5850 | 0.3125 | 0.065 | 1.256 | 1.4503 | 2 | 36 | 6 | 0.33946 | 2 | 36 | 14256 | 1.788 | 7.7749 | 2755.077 | 9.9781 | 0.013068 | 4.9632 | 0.55454
5394 | 0.3125 | 0.065 | 1.256 | 1.4503 | 2 | 46 | 5 | 0.39097 | 2 | 41 | 16974 | 1.7315 | 11.2146 | 3342.2332 | 9.9799 | 0.0056354 | 3.7028 | 0.47478
8721 | 0.3125 | 0.065 | 1.256 | 1.4503 | 2 | 31 | 6 | 0.26219 | 2 | 48 | 16368 | 1.6334 | 8.9851 | 2766.9142 | 9.98 | 0.012875 | 3.3919 | 0.55454
3309 | 0.1875 | 0.049 | 1.256 | 1.4503 | 2 | 30 | 6 | 0.44503 | 2 | 48 | 15840 | 1.6163 | 5.2829 | 1866.0868 | 9.9843 | 0.029216 | 127.1017 | 0.36312
1147 | 0.375 | 0.083 | 1.256 | 1.4503 | 2 | 30 | 6 | 0.41917 | 2 | 37 | 12210 | 2.1388 | 8.0334 | 3417.2939 | 9.9856 | 0.0084939 | 4.1284 | 0.65024
7002 | 0.5 | 0.12 | 1.256 | 1.4503 | 2 | 38 | 6 | 0.2626 | 2 | 33 | 13794 | 2.2085 | 11.9515 | 4726.6103 | 9.9856 | 0.0045391 | 1.0728 | 0.84166
6925 | 0.375 | 0.083 | 1.256 | 1.4503 | 2 | 43 | 5 | 0.3514 | 2 | 45 | 17415 | 1.8119 | 13.811 | 4116.8984 | 9.9861 | 0.0037367 | 1.8506 | 0.55454
4394 | 0.375 | 0.083 | 1.256 | 1.4503 | 3 | 35 | 4 | 0.2598 | 2 | 44 | 16170 | 1.8201 | 11.0728 | 3556.5587 | 9.9879 | 0.0073829 | 1.965 | 0.65024
2809 | 0.5 | 0.12 | 1.256 | 1.4503 | 2 | 39 | 6 | 0.4257 | 2 | 28 | 12012 | 2.1519 | 7.8199 | 3391.3812 | 9.9887 | 0.008717 | 4.2882 | 0.65024
2378 | 0.5 | 0.12 | 1.256 | 1.4503 | 2 | 43 | 5 | 0.46633 | 2 | 38 | 14706 | 2.0417 | 11.6626 | 4112.0249 | 9.9895 | 0.0037441 | 2.9586 | 0.55454
9522 | 0.25 | 0.065 | 1.256 | 1.4503 | 2 | 51 | 4 | 0.31373 | 3 | 35 | 12495 | 1.5451 | 8.4856 | 2551.9788 | 9.9895 | 0.014876 | 61.9849 | 0.45883
8793 | 0.3125 | 0.065 | 1.256 | 1.4503 | 2 | 49 | 5 | 0.35064 | 2 | 41 | 18081 | 1.6508 | 11.9226 | 3331.6842 | 9.9898 | 0.0056777 | 3.0959 | 0.47478
4358 | 0.3125 | 0.065 | 1.256 | 1.4503 | 2 | 32 | 6 | 0.45737 | 2 | 34 | 11968 | 2.0238 | 6.5601 | 2755.1251 | 9.9908 | 0.012992 | 8.0861 | 0.55454
1632 | 0.375 | 0.083 | 1.256 | 1.4503 | 2 | 41 | 6 | 0.44274 | 2 | 26 | 11726 | 2.186 | 7.6205 | 3385.7802 | 9.9909 | 0.0087602 | 4.5787 | 0.65024
6201 | 0.5 | 0.12 | 1.256 | 1.4503 | 2 | 37 | 6 | 0.35042 | 2 | 30 | 12210 | 2.3842 | 10.5887 | 4721.4164 | 9.9926 | 0.0045423 | 1.5045 | 0.84166
3686 | 0.5 | 0.12 | 1.256 | 1.4503 | 2 | 35 | 6 | 0.3445 | 2 | 32 | 12320 | 2.3723 | 10.7053 | 4727.4041 | 9.9932 | 0.0045207 | 1.4693 | 0.84166
8192 | 0.1875 | 0.049 | 1.256 | 1.4503 | 2 | 45 | 5 | 0.46134 | 2 | 47 | 19035 | 1.5532 | 7.6075 | 2215.2403 | 9.9945 | 0.013247 | 90.2177 | 0.31527
673 | 0.25 | 0.065 | 1.256 | 1.4503 | 2 | 46 | 6 | 0.3236 | 2 | 35 | 17710 | 1.5648 | 7.6798 | 2455.1881 | 9.9949 | 0.017139 | 22.4873 | 0.45883
8097 | 0.1875 | 0.049 | 1.256 | 1.4503 | 2 | 36 | 4 | 0.27056 | 4 | 32 | 8064 | 1.4588 | 4.185 | 1516.084 | 9.9952 | 0.085782 | 687.1089 | 0.45883
9525 | 0.1875 | 0.049 | 1.256 | 1.4503 | 2 | 31 | 5 | 0.33556 | 3 | 36 | 10044 | 1.5409 | 4.0865 | 1566.4731 | 9.9961 | 0.070649 | 382.9492 | 0.4349
7563 | 0.375 | 0.083 | 1.256 | 1.4503 | 3 | 32 | 3 | 0.40709 | 3 | 32 | 7680 | 2.2582 | 7.3899 | 3327.3384 | 9.9962 | 0.010436 | 14.6779 | 0.72202
5597 | 0.1875 | 0.049 | 1.256 | 1.4503 | 2 | 54 | 5 | 0.49498 | 2 | 37 | 17982 | 1.6205 | 7.1389 | 2206.4227 | 9.9963 | 0.013416 | 105.3667 | 0.31527
4471 | 0.25 | 0.065 | 1.256 | 1.4503 | 2 | 40 | 6 | 0.46726 | 2 | 32 | 14080 | 1.8522 | 6.1374 | 2459.0449 | 9.9967 | 0.017001 | 42.7592 | 0.45883
301 | 0.5 | 0.12 | 1.256 | 1.4503 | 2 | 44 | 5 | 0.46748 | 2 | 37 | 14652 | 2.044 | 11.6113 | 4103.2894 | 9.9974 | 0.0037607 | 2.9827 | 0.55454
3465 | 0.375 | 0.083 | 1.256 | 1.4503 | 2 | 42 | 6 | 0.50869 | 2 | 24 | 11088 | 2.1265 | 6.0121 | 2730.8391 | 9.9992 | 0.013358 | 9.9202 | 0.55454
2050 | 0.25 | 0.065 | 1.256 | 1.4503 | 2 | 39 | 4 | 0.2797 | 3 | 49 | 13377 | 1.4771 | 9.1722 | 2560.938 | 10.0001 | 0.014641 | 51.392 | 0.45883
2341 | 0.375 | 0.083 | 1.256 | 1.4503 | 2 | 34 | 6 | 0.34563 | 2 | 36 | 13464 | 1.9917 | 8.8109 | 3395.9207 | 10.0017 | 0.0086423 | 3.124 | 0.65024
3160 | 0.3125 | 0.065 | 1.256 | 1.4503 | 3 | 49 | 3 | 0.42579 | 3 | 21 | 7717.5 | 2.0803 | 6.1067 | 2658.8723 | 10.0026 | 0.016456 | 26.6158 | 0.61435
7637 | 0.25 | 0.065 | 1.256 | 1.4503 | 2 | 49 | 6 | 0.52484 | 2 | 24 | 12936 | 1.9673 | 5.5977 | 2445.9585 | 10.0026 | 0.017289 | 53.9125 | 0.45883
6434 | 0.375 | 0.083 | 1.256 | 1.4503 | 3 | 35 | 4 | 0.27149 | 2 | 43 | 15802.5 | 1.8435 | 10.8211 | 3545.2068 | 10.0039 | 0.0074233 | 2.0881 | 0.65024
2228 | 0.1875 | 0.049 | 1.256 | 1.4503 | 2 | 51 | 4 | 0.52108 | 3 | 27 | 9639 | 1.7684 | 4.9298 | 1910.0868 | 10.0044 | 0.026538 | 524.1985 | 0.36312
438 | 0.1875 | 0.049 | 1.256 | 1.4503 | 3 | 45 | 5 | 0.37427 | 2 | 23 | 13972.5 | 1.6183 | 3.7228 | 1554.4696 | 10.0049 | 0.072855 | 150.473 | 0.4349
5770 | 0.5 | 0.12 | 1.256 | 1.4503 | 2 | 30 | 6 | 0.45854 | 2 | 35 | 11550 | 2.2176 | 7.5992 | 3403.5794 | 10.0053 | 0.0085528 | 4.8011 | 0.65024
1124 | 0.3125 | 0.065 | 1.256 | 1.4503 | 2 | 48 | 5 | 0.46348 | 2 | 35 | 15120 | 1.8765 | 9.9764 | 3320.7015 | 10.0054 | 0.0057052 | 5.0773 | 0.47478
6902 | 0.375 | 0.083 | 1.256 | 1.4503 | 3 | 44 | 3 | 0.34739 | 3 | 25 | 8250 | 2.1388 | 7.8455 | 3296.459 | 10.0066 | 0.010758 | 11.9023 | 0.72202
6069 | 0.1875 | 0.049 | 1.256 | 1.4503 | 3 | 40 | 3 | 0.41026 | 3 | 35 | 10500 | 1.6185 | 5.0608 | 1805.6574 | 10.0097 | 0.036639 | 389.6622 | 0.39901
8604 | 0.25 | 0.065 | 1.256 | 1.4503 | 2 | 36 | 6 | 0.47818 | 2 | 35 | 13860 | 1.874 | 6.0681 | 2458.5535 | 10.01 | 0.016928 | 44.6761 | 0.45883
3594 | 0.375 | 0.083 | 1.256 | 1.4503 | 2 | 42 | 4 | 0.28127 | 3 | 35 | 10290 | 1.863 | 10.5001 | 3519.5417 | 10.0106 | 0.0075758 | 6.8534 | 0.65024
1059 | 0.25 | 0.065 | 1.256 | 1.4503 | 2 | 54 | 4 | 0.45699 | 3 | 26 | 9828 | 1.8316 | 6.6627 | 2536.7129 | 10.0113 | 0.015056 | 120.7401 | 0.45883
1802 | 0.25 | 0.065 | 1.256 | 1.4503 | 2 | 38 | 5 | 0.29718 | 3 | 28 | 9576 | 1.7034 | 5.1123 | 2068.5327 | 10.0118 | 0.040836 | 105.8965 | 0.55454
9430 | 0.5 | 0.12 | 1.256 | 1.4503 | 2 | 38 | 5 | 0.43206 | 2 | 45 | 15390 | 1.9732 | 12.2569 | 4104.9665 | 10.0138 | 0.0037362 | 2.6024 | 0.55454
5266 | 0.3125 | 0.065 | 1.256 | 1.4503 | 2 | 48 | 6 | 0.43639 | 2 | 23 | 12144 | 1.9819 | 6.5559 | 2715.7907 | 10.0153 | 0.013554 | 7.6523 | 0.55454
3153 | 0.1875 | 0.049 | 1.256 | 1.4503 | 2 | 62 | 6 | 0.43838 | 2 | 23 | 15686 | 1.603 | 5.0732 | 1828.3514 | 10.0154 | 0.031134 | 127.9862 | 0.36312
408 | 0.3125 | 0.065 | 1.256 | 1.4503 | 2 | 46 | 6 | 0.38155 | 2 | 26 | 13156 | 1.8722 | 7.1117 | 2716.0253 | 10.0209 | 0.013531 | 6.121 | 0.55454
6216 | 0.3125 | 0.065 | 1.256 | 1.4503 | 3 | 33 | 5 | 0.28863 | 2 | 26 | 11583 | 1.9256 | 5.1662 | 2271.1343 | 10.0211 | 0.032656 | 7.3028 | 0.67417
9833 | 0.375 | 0.083 | 1.256 | 1.4503 | 2 | 38 | 5 | 0.44696 | 2 | 44 | 15048 | 2.003 | 11.9845 | 4098.0405 | 10.0218 | 0.0037468 | 2.7657 | 0.55454
417 | 0.25 | 0.065 | 1.256 | 1.4503 | 2 | 34 | 4 | 0.41952 | 3 | 44 | 10472 | 1.7567 | 7.2233 | 2555.371 | 10.0239 | 0.014603 | 101.8005 | 0.45883
8144 | 0.3125 | 0.065 | 1.256 | 1.4503 | 2 | 37 | 4 | 0.30785 | 3 | 40 | 10360 | 1.7248 | 8.869 | 2849.3165 | 10.0241 | 0.011401 | 12.5134 | 0.55454
5666 | 0.375 | 0.083 | 1.256 | 1.4503 | 2 | 32 | 5 | 0.534 | 2 | 48 | 13824 | 2.0176 | 9.2613 | 3341.5876 | 10.0245 | 0.0055504 | 6.5591 | 0.47478
9099 | 0.375 | 0.083 | 1.256 | 1.4503 | 3 | 45 | 3 | 0.32901 | 3 | 25 | 8437.5 | 2.1021 | 8.0181 | 3283.9418 | 10.0246 | 0.010838 | 11.1348 | 0.72202
6581 | 0.375 | 0.083 | 1.256 | 1.4503 | 2 | 32 | 6 | 0.38539 | 2 | 36 | 12672 | 2.0713 | 8.3136 | 3385.6535 | 10.0248 | 0.0086608 | 3.6878 | 0.65024
160 | 0.3125 | 0.065 | 1.256 | 1.4503 | 2 | 48 | 5 | 0.31824 | 2 | 44 | 19008 | 1.586 | 12.5417 | 3309.4972 | 10.0257 | 0.0057376 | 2.676 | 0.47478
7485 | 0.5 | 0.12 | 1.256 | 1.4503 | 2 | 41 | 6 | 0.40947 | 2 | 27 | 12177 | 2.1194 | 7.9136 | 3363.6406 | 10.0257 | 0.0088597 | 4.0944 | 0.65024
2221 | 0.1875 | 0.049 | 1.256 | 1.4503 | 2 | 60 | 5 | 0.28313 | 2 | 49 | 26460 | 1.1968 | 10.4696 | 2192.7622 | 10.0258 | 0.013596 | 35.5856 | 0.31527
2560 | 0.5 | 0.12 | 1.256 | 1.4503 | 3 | 36 | 3 | 0.28552 | 3 | 30 | 8100 | 2.4458 | 10.3125 | 4594.3817 | 10.0261 | 0.0055589 | 4.597 | 0.93736
8857 | 0.25 | 0.065 | 1.256 | 1.4503 | 2 | 55 | 3 | 0.4553 | 3 | 53 | 14575 | 1.6368 | 13.8258 | 3490.3988 | 10.0261 | 0.003792 | 55.1021 | 0.36312
582 | 0.375 | 0.083 | 1.256 | 1.4503 | 2 | 31 | 6 | 0.27571 | 2 | 44 | 15004 | 1.8519 | 9.8572 | 3389.8746 | 10.0263 | 0.0086277 | 2.3065 | 0.65024
5976 | 0.3125 | 0.065 | 1.256 | 1.4503 | 2 | 40 | 4 | 0.29056 | 3 | 38 | 10640 | 1.6902 | 9.0817 | 2839.8491 | 10.0319 | 0.011505 | 11.5761 | 0.55454
9879 | 0.375 | 0.083 | 1.256 | 1.4503 | 2 | 31 | 6 | 0.26159 | 2 | 45 | 15345 | 1.8237 | 10.0812 | 3385.4518 | 10.0335 | 0.0086471 | 2.1638 | 0.65024
5847 | 0.25 | 0.065 | 1.256 | 1.4503 | 2 | 43 | 4 | 0.36065 | 3 | 38 | 11438 | 1.639 | 7.8131 | 2537.9106 | 10.0338 | 0.014926 | 78.9564 | 0.45883
1276 | 0.375 | 0.083 | 1.256 | 1.4503 | 2 | 40 | 6 | 0.4803 | 2 | 26 | 11440 | 2.0697 | 6.2138 | 2715.7489 | 10.034 | 0.013459 | 9.0407 | 0.55454
3288 | 0.1875 | 0.049 | 1.256 | 1.4503 | 2 | 31 | 6 | 0.45858 | 2 | 45 | 15345 | 1.6434 | 5.1081 | 1846.8705 | 10.0341 | 0.02979 | 137.4923 | 0.36312
7106 | 0.375 | 0.083 | 1.256 | 1.4503 | 2 | 37 | 6 | 0.28612 | 2 | 36 | 14652 | 1.8727 | 9.5569 | 3367.7035 | 10.0354 | 0.0088023 | 2.448 | 0.65024
902 | 0.3125 | 0.065 | 1.256 | 1.4503 | 2 | 43 | 4 | 0.34823 | 3 | 32 | 9632 | 1.8055 | 8.2003 | 2831.9127 | 10.0356 | 0.011595 | 15.2467 | 0.55454
1824 | 0.25 | 0.065 | 1.256 | 1.4503 | 2 | 55 | 6 | 0.41078 | 2 | 25 | 15125 | 1.7392 | 6.5216 | 2427.3876 | 10.0366 | 0.017581 | 34.5503 | 0.45883
8433 | 0.375 | 0.083 | 1.256 | 1.4503 | 2 | 45 | 5 | 0.50832 | 2 | 34 | 13770 | 2.1257 | 10.9047 | 4067.7486 | 10.0374 | 0.003819 | 3.5149 | 0.55454
4934 | 0.375 | 0.083 | 1.256 | 1.4503 | 2 | 33 | 5 | 0.52385 | 2 | 47 | 13959 | 1.9973 | 9.3389 | 3329.8101 | 10.0374 | 0.0055919 | 6.3613 | 0.47478
8457 | 0.375 | 0.083 | 1.256 | 1.4503 | 2 | 42 | 6 | 0.3646 | 2 | 28 | 12936 | 2.0297 | 8.4001 | 3355.0584 | 10.0375 | 0.0089075 | 3.4504 | 0.65024
9527 | 0.3125 | 0.065 | 1.256 | 1.4503 | 2 | 47 | 5 | 0.30434 | 2 | 46 | 19458 | 1.5582 | 12.847 | 3303.135 | 10.0377 | 0.0057519 | 2.5026 | 0.47478
2983 | 0.375 | 0.083 | 1.256 | 1.4503 | 2 | 35 | 6 | 0.27189 | 2 | 39 | 15015 | 1.8443 | 9.8145 | 3370.8017 | 10.0383 | 0.0087657 | 2.2889 | 0.65024
4264 | 0.5 | 0.12 | 1.256 | 1.4503 | 2 | 44 | 6 | 0.3828 | 2 | 26 | 12584 | 2.0661 | 8.1593 | 3349.8599 | 10.0399 | 0.0089476 | 3.7204 | 0.65024
4473 | 0.375 | 0.083 | 1.256 | 1.4503 | 2 | 36 | 6 | 0.4038 | 2 | 31 | 12276 | 2.1081 | 8.0154 | 3364.8196 | 10.04 | 0.0088042 | 4.0044 | 0.65024
4065 | 0.1875 | 0.049 | 1.256 | 1.4503 | 3 | 59 | 3 | 0.49544 | 2 | 49 | 21682.5 | 1.5736 | 10.3004 | 2613.5859 | 10.0411 | 0.0067726 | 73.9591 | 0.29134
3364 | 0.375 | 0.083 | 1.256 | 1.4503 | 2 | 39 | 5 | 0.51478 | 2 | 40 | 14040 | 1.9791 | 9.3294 | 3309.2278 | 10.0451 | 0.0056934 | 6.2208 | 0.47478
3775 | 0.5 | 0.12 | 1.256 | 1.4503 | 2 | 30 | 6 | 0.32673 | 2 | 38 | 12540 | 2.3368 | 10.9627 | 4700.069 | 10.046 | 0.0045299 | 1.3906 | 0.84166
5250 | 0.1875 | 0.049 | 1.256 | 1.4503 | 3 | 44 | 5 | 0.35847 | 2 | 24 | 14256 | 1.5868 | 3.8018 | 1543.6854 | 10.0467 | 0.07369 | 141.2481 | 0.4349
6884 | 0.375 | 0.083 | 1.256 | 1.4503 | 2 | 45 | 6 | 0.29467 | 2 | 29 | 14355 | 1.8898 | 9.301 | 3345.5779 | 10.0468 | 0.0089749 | 2.5746 | 0.65024
935 | 0.3125 | 0.065 | 1.256 | 1.4503 | 2 | 33 | 6 | 0.47046 | 2 | 32 | 11616 | 2.05 | 6.3584 | 2721.725 | 10.0482 | 0.013289 | 8.6824 | 0.55454
5141 | 0.25 | 0.065 | 1.256 | 1.4503 | 2 | 45 | 5 | 0.42715 | 2 | 46 | 18630 | 1.6444 | 9.8816 | 2917.3816 | 10.0487 | 0.0076062 | 23.1975 | 0.39502
2673 | 0.5 | 0.12 | 1.256 | 1.4503 | 2 | 31 | 6 | 0.26551 | 2 | 40 | 13640 | 2.2143 | 11.9081 | 4693.725 | 10.0496 | 0.0045485 | 1.0991 | 0.84166
6962 | 0.375 | 0.083 | 1.256 | 1.4503 | 2 | 36 | 5 | 0.50142 | 2 | 43 | 13932 | 2.1119 | 11.1182 | 4079.4653 | 10.0505 | 0.0037663 | 3.4121 | 0.55454
298 | 0.1875 | 0.049 | 1.256 | 1.4503 | 2 | 40 | 5 | 0.32521 | 3 | 28 | 10080 | 1.5202 | 4.0487 | 1542.6864 | 10.0509 | 0.073486 | 373.3624 | 0.4349
1901 | 0.5 | 0.12 | 1.256 | 1.4503 | 2 | 39 | 6 | 0.257 | 2 | 32 | 13728 | 2.1973 | 11.8841 | 4665.3956 | 10.0513 | 0.004647 | 1.0731 | 0.84166
1822 | 0.3125 | 0.065 | 1.256 | 1.4503 | 2 | 44 | 5 | 0.48046 | 2 | 37 | 14652 | 1.9105 | 9.6946 | 3295.9015 | 10.0513 | 0.0057594 | 5.5009 | 0.47478
4002 | 0.3125 | 0.065 | 1.256 | 1.4503 | 2 | 43 | 5 | 0.36722 | 2 | 45 | 17415 | 1.684 | 11.5317 | 3299.474 | 10.0514 | 0.0057439 | 3.4035 | 0.47478
150 | 0.25 | 0.065 | 1.256 | 1.4503 | 2 | 50 | 6 | 0.53458 | 2 | 23 | 12650 | 1.9868 | 5.4703 | 2422.7777 | 10.0514 | 0.017585 | 56.8503 | 0.45883
1760 | 0.375 | 0.083 | 1.256 | 1.4503 | 3 | 33 | 3 | 0.27632 | 3 | 37 | 9157.5 | 1.9967 | 8.8001 | 3292.0019 | 10.0515 | 0.010647 | 8.8783 | 0.72202
8641 | 0.5 | 0.12 | 1.256 | 1.4503 | 2 | 35 | 5 | 0.4719 | 2 | 46 | 14490 | 2.0529 | 11.5761 | 4081.9882 | 10.0519 | 0.0037576 | 3.0605 | 0.55454
2116 | 0.375 | 0.083 | 1.256 | 1.4503 | 2 | 30 | 6 | 0.3223 | 2 | 42 | 13860 | 1.9451 | 9.119 | 3374.214 | 10.0539 | 0.0086812 | 2.8632 | 0.65024
4804 | 0.5 | 0.12 | 1.256 | 1.4503 | 2 | 35 | 6 | 0.33566 | 2 | 32 | 12320 | 2.3546 | 10.7053 | 4672.8072 | 10.0545 | 0.0046117 | 1.4523 | 0.84166
9574 | 0.3125 | 0.065 | 1.256 | 1.4503 | 2 | 39 | 6 | 0.31539 | 2 | 34 | 14586 | 1.7399 | 7.93 | 2708.8428 | 10.0553 | 0.013504 | 4.5783 | 0.55454
2501 | 0.3125 | 0.065 | 1.256 | 1.4503 | 2 | 43 | 5 | 0.30642 | 2 | 50 | 19350 | 1.5624 | 12.813 | 3297.3991 | 10.0561 | 0.00575 | 2.5372 | 0.47478
5886 | 0.25 | 0.065 | 1.256 | 1.4503 | 2 | 52 | 3 | 0.48837 | 3 | 53 | 13780 | 1.703 | 13.0936 | 3471.3733 | 10.0577 | 0.0038197 | 64.1107 | 0.36312
7100 | 0.25 | 0.065 | 1.256 | 1.4503 | 2 | 45 | 6 | 0.49432 | 2 | 27 | 13365 | 1.9063 | 5.8001 | 2424.8382 | 10.0581 | 0.017494 | 48.7831 | 0.45883
3525 | 0.25 | 0.065 | 1.256 | 1.4503 | 2 | 47 | 5 | 0.36459 | 3 | 20 | 8460 | 1.8383 | 4.4805 | 2041.9106 | 10.0595 | 0.042143 | 147.9992 | 0.55454
5092 | 0.5 | 0.12 | 1.256 | 1.4503 | 2 | 40 | 5 | 0.45455 | 2 | 41 | 14760 | 2.0182 | 11.7338 | 4061.7744 | 10.0595 | 0.003811 | 2.8927 | 0.55454
9375 | 0.5 | 0.12 | 1.256 | 1.4503 | 2 | 34 | 6 | 0.25274 | 2 | 37 | 13838 | 2.1888 | 12.0372 | 4673.2752 | 10.0599 | 0.0046044 | 1.0513 | 0.84166
9164 | 0.375 | 0.083 | 1.256 | 1.4503 | 2 | 43 | 6 | 0.37006 | 2 | 27 | 12771 | 2.0406 | 8.2866 | 3338.4795 | 10.0605 | 0.0089922 | 3.5584 | 0.65024
3055 | 0.3125 | 0.065 | 1.256 | 1.4503 | 2 | 47 | 6 | 0.27739 | 2 | 30 | 15510 | 1.6638 | 8.3785 | 2695.7441 | 10.0608 | 0.013718 | 3.8394 | 0.55454
1233 | 0.1875 | 0.049 | 1.256 | 1.4503 | 4 | 50 | 3 | 0.27646 | 2 | 46 | 23000 | 1.2792 | 8.24 | 1980.6408 | 10.0628 | 0.022963 | 47.5324 | 0.36312
8412 | 0.375 | 0.083 | 1.256 | 1.4503 | 2 | 40 | 5 | 0.42011 | 2 | 43 | 15480 | 1.9493 | 12.3062 | 4059.4342 | 10.0632 | 0.0038147 | 2.5321 | 0.55454
8726 | 0.5 | 0.12 | 1.256 | 1.4503 | 2 | 39 | 6 | 0.30039 | 2 | 30 | 12870 | 2.2841 | 11.1413 | 4653.8194 | 10.0633 | 0.0046668 | 1.2809 | 0.84166
6825 | 0.25 | 0.065 | 1.256 | 1.4503 | 2 | 42 | 5 | 0.53413 | 2 | 42 | 15876 | 1.8583 | 8.4421 | 2911.8654 | 10.0635 | 0.0076105 | 36.1956 | 0.39502
3674 | 0.3125 | 0.065 | 1.256 | 1.4503 | 2 | 37 | 6 | 0.28153 | 2 | 38 | 15466 | 1.6721 | 8.4255 | 2708.1829 | 10.0644 | 0.013478 | 3.8878 | 0.55454
9113 | 0.5 | 0.12 | 1.256 | 1.4503 | 2 | 36 | 6 | 0.37779 | 2 | 32 | 12672 | 2.0561 | 8.274 | 3349.4103 | 10.0646 | 0.008874 | 3.6484 | 0.65024
1044 | 0.1875 | 0.049 | 1.256 | 1.4503 | 3 | 41 | 3 | 0.44406 | 3 | 32 | 9840 | 1.6861 | 4.7376 | 1785.9706 | 10.0647 | 0.037372 | 462.5203 | 0.39901
6926 | 0.3125 | 0.065 | 1.256 | 1.4503 | 2 | 35 | 6 | 0.31399 | 2 | 38 | 14630 | 1.7371 | 7.9881 | 2710.5969 | 10.066 | 0.013423 | 4.543 | 0.55454
8984 | 0.25 | 0.065 | 1.256 | 1.4503 | 2 | 42 | 6 | 0.51805 | 2 | 28 | 12936 | 1.9538 | 5.6281 | 2423.9573 | 10.0666 | 0.017458 | 53.4276 | 0.45883
6534 | 0.1875 | 0.049 | 1.256 | 1.4503 | 2 | 35 | 6 | 0.45048 | 2 | 40 | 15400 | 1.6272 | 5.0931 | 1830.0362 | 10.0668 | 0.030445 | 134.8804 | 0.36312
4931 | 0.375 | 0.083 | 1.256 | 1.4503 | 2 | 41 | 6 | 0.29021 | 2 | 32 | 14432 | 1.8809 | 9.3791 | 3339.3399 | 10.0669 | 0.008971 | 2.5318 | 0.65024
4225 | 0.3125 | 0.065 | 1.256 | 1.4503 | 2 | 37 | 5 | 0.5152 | 2 | 42 | 13986 | 1.98 | 9.3124 | 3298.3582 | 10.0682 | 0.0057119 | 6.2673 | 0.47478
5692 | 0.375 | 0.083 | 1.256 | 1.4503 | 2 | 43 | 6 | 0.36892 | 2 | 27 | 12771 | 2.0383 | 8.2866 | 3332.9866 | 10.0691 | 0.0090177 | 3.5526 | 0.65024
7398 | 0.1875 | 0.049 | 1.256 | 1.4503 | 2 | 43 | 5 | 0.48113 | 2 | 47 | 18189 | 1.5928 | 7.2829 | 2184.4761 | 10.0707 | 0.013536 | 101.0306 | 0.31527
7337 | 0.3125 | 0.065 | 1.256 | 1.4503 | 2 | 37 | 6 | 0.50706 | 2 | 27 | 10989 | 2.1232 | 5.9865 | 2700.8281 | 10.0712 | 0.013542 | 10.0601 | 0.55454
663 | 0.25 | 0.065 | 1.256 | 1.4503 | 2 | 34 | 6 | 0.49126 | 2 | 36 | 13464 | 1.9002 | 5.9099 | 2432.4727 | 10.0741 | 0.017193 | 47.9365 | 0.45883
1849 | 0.375 | 0.083 | 1.256 | 1.4503 | 3 | 31 | 3 | 0.3151 | 3 | 37 | 8602.5 | 2.0742 | 8.289 | 3280.6409 | 10.0773 | 0.010675 | 10.5373 | 0.72202
622 | 0.375 | 0.083 | 1.256 | 1.4503 | 2 | 32 | 6 | 0.41888 | 2 | 34 | 11968 | 2.1383 | 7.8517 | 3348.2787 | 10.0815 | 0.0088278 | 4.2772 | 0.65024
9086 | 0.5 | 0.12 | 1.256 | 1.4503 | 2 | 33 | 6 | 0.46539 | 2 | 32 | 11616 | 2.0399 | 6.3584 | 2703.2784 | 10.0834 | 0.013446 | 8.6236 | 0.55454
5047 | 0.25 | 0.065 | 1.256 | 1.4503 | 2 | 33 | 6 | 0.49233 | 2 | 37 | 13431 | 1.9023 | 5.9037 | 2430.0995 | 10.0834 | 0.017196 | 48.2197 | 0.45883
7577 | 0.1875 | 0.049 | 1.256 | 1.4503 | 2 | 48 | 4 | 0.45992 | 3 | 31 | 10416 | 1.6461 | 5.3389 | 1884.3837 | 10.084 | 0.027101 | 415.9297 | 0.36312
4771 | 0.5 | 0.12 | 1.256 | 1.4503 | 2 | 30 | 6 | 0.36232 | 2 | 36 | 11880 | 2.408 | 10.3857 | 4664.7199 | 10.0851 | 0.0045889 | 1.6043 | 0.84166
9735 | 0.5 | 0.12 | 1.256 | 1.4503 | 2 | 32 | 6 | 0.44059 | 2 | 33 | 11616 | 2.1817 | 7.6208 | 3344.6194 | 10.0867 | 0.0088444 | 4.6436 | 0.65024
2972 | 0.25 | 0.065 | 1.256 | 1.4503 | 3 | 38 | 5 | 0.31129 | 2 | 27 | 13851 | 1.7317 | 4.9298 | 2043.6513 | 10.0894 | 0.041716 | 37.2042 | 0.55454
6467 | 0.3125 | 0.065 | 1.256 | 1.4503 | 2 | 31 | 5 | 0.50281 | 2 | 51 | 14229 | 1.9552 | 9.5466 | 3300.4017 | 10.0914 | 0.0056576 | 5.9771 | 0.47478
9653 | 0.3125 | 0.065 | 1.256 | 1.4503 | 2 | 41 | 5 | 0.5078 | 2 | 38 | 14022 | 1.9652 | 9.3004 | 3274.3028 | 10.0916 | 0.0058074 | 6.1772 | 0.47478
2355 | 0.375 | 0.083 | 1.256 | 1.4503 | 2 | 43 | 5 | 0.36682 | 2 | 43 | 16641 | 1.8427 | 13.1972 | 4030.4144 | 10.0917 | 0.0038718 | 2.0558 | 0.55454
4175 | 0.3125 | 0.065 | 1.256 | 1.4503 | 2 | 32 | 4 | 0.29323 | 3 | 47 | 10528 | 1.6955 | 9.0684 | 2823.1402 | 10.0919 | 0.011502 | 11.8534 | 0.55454
1355 | 0.3125 | 0.065 | 1.256 | 1.4503 | 2 | 41 | 6 | 0.25092 | 2 | 36 | 16236 | 1.6109 | 8.8109 | 2687.2528 | 10.0929 | 0.013721 | 3.3694 | 0.55454
3450 | 0.1875 | 0.049 | 1.256 | 1.4503 | 3 | 37 | 4 | 0.33747 | 2 | 50 | 19425 | 1.4012 | 6.7117 | 1895.5922 | 10.0941 | 0.026555 | 72.9425 | 0.36312
8251 | 0.375 | 0.083 | 1.256 | 1.4503 | 3 | 35 | 3 | 0.42443 | 3 | 28 | 7350 | 2.2929 | 7.0463 | 3256.2515 | 10.0956 | 0.010881 | 16.243 | 0.72202
6952 | 0.375 | 0.083 | 1.256 | 1.4503 | 2 | 41 | 5 | 0.44867 | 2 | 40 | 14760 | 2.0064 | 11.7239 | 4029.104 | 10.0971 | 0.0038667 | 2.8695 | 0.55454
243 | 0.25 | 0.065 | 1.256 | 1.4503 | 2 | 51 | 6 | 0.51309 | 2 | 23 | 12903 | 1.9438 | 5.5762 | 2401.7294 | 10.0972 | 0.017861 | 53.3175 | 0.45883
8967 | 0.1875 | 0.049 | 1.256 | 1.4503 | 3 | 30 | 4 | 0.41367 | 2 | 54 | 17010 | 1.5536 | 5.9432 | 1903.6522 | 10.0977 | 0.026092 | 106.2056 | 0.36312
4923 | 0.5 | 0.12 | 1.256 | 1.4503 | 2 | 35 | 6 | 0.46629 | 2 | 30 | 11550 | 2.0417 | 6.3064 | 2691.1775 | 10.0982 | 0.01359 | 8.7226 | 0.55454
2412 | 0.375 | 0.083 | 1.256 | 1.4503 | 3 | 32 | 3 | 0.29075 | 3 | 37 | 8880 | 2.0255 | 8.5445 | 3264.4937 | 10.0993 | 0.010785 | 9.5949 | 0.72202
6616 | 0.5 | 0.12 | 1.256 | 1.4503 | 2 | 40 | 5 | 0.44876 | 2 | 41 | 14760 | 2.0066 | 11.7338 | 4029.6164 | 10.0995 | 0.0038621 | 2.8698 | 0.55454
248 | 0.3125 | 0.065 | 1.256 | 1.4503 | 2 | 31 | 5 | 0.5015 | 2 | 51 | 14229 | 1.9526 | 9.5466 | 3294.5556 | 10.1002 | 0.0056744 | 5.9665 | 0.47478
7818 | 0.375 | 0.083 | 1.256 | 1.4503 | 2 | 34 | 6 | 0.28258 | 2 | 39 | 14586 | 1.8656 | 9.5452 | 3333.0994 | 10.1006 | 0.0089245 | 2.4535 | 0.65024
9699 | 0.25 | 0.065 | 1.256 | 1.4503 | 2 | 39 | 4 | 0.27015 | 3 | 49 | 13377 | 1.458 | 9.1722 | 2512.8932 | 10.101 | 0.015119 | 50.4278 | 0.45883
8665 | 0.3125 | 0.065 | 1.256 | 1.4503 | 2 | 34 | 6 | 0.52968 | 2 | 34 | 12716 | 1.977 | 5.5816 | 2419.8036 | 10.1011 | 0.017347 | 55.9594 | 0.45883
353 | 0.25 | 0.065 | 1.256 | 1.4503 | 3 | 31 | 3 | 0.3132 | 3 | 48 | 11160 | 1.6398 | 7.2168 | 2377.4965 | 10.1016 | 0.020805 | 79.2445 | 0.50668
3559 | 0.375 | 0.083 | 1.256 | 1.4503 | 3 | 31 | 3 | 0.29422 | 3 | 38 | 8835 | 2.0325 | 8.513 | 3265.2601 | 10.1027 | 0.010762 | 9.7344 | 0.72202
9044 | 0.3125 | 0.065 | 1.256 | 1.4503 | 2 | 43 | 5 | 0.30132 | 2 | 50 | 19350 | 1.5522 | 12.813 | 3266.5062 | 10.103 | 0.0058415 | 2.5134 | 0.47478
1561 | 0.375 | 0.083 | 1.256 | 1.4503 | 2 | 32 | 6 | 0.32115 | 2 | 39 | 13728 | 1.9428 | 9.0064 | 3336.1861 | 10.1032 | 0.008883 | 2.9074 | 0.65024
8584 | 0.3125 | 0.065 | 1.256 | 1.4503 | 2 | 49 | 5 | 0.39897 | 2 | 37 | 16317 | 1.7475 | 10.7594 | 3253.7902 | 10.1055 | 0.0059073 | 4.0236 | 0.47478
4345 | 0.5 | 0.12 | 1.256 | 1.4503 | 2 | 37 | 6 | 0.44952 | 2 | 28 | 11396 | 2.1995 | 7.4331 | 3319.558 | 10.1058 | 0.0090233 | 4.8613 | 0.65024
1646 | 0.3125 | 0.065 | 1.256 | 1.4503 | 2 | 35 | 6 | 0.49056 | 2 | 29 | 11165 | 2.0902 | 6.0962 | 2686.3894 | 10.1067 | 0.013632 | 9.5719 | 0.55454
5222 | 0.5 | 0.12 | 1.256 | 1.4503 | 2 | 35 | 6 | 0.30541 | 2 | 33 | 12705 | 2.2941 | 11.0398 | 4626.1398 | 10.1084 | 0.0046918 | 1.3198 | 0.84166
7790 | 0.25 | 0.065 | 1.256 | 1.4503 | 2 | 46 | 5 | 0.41959 | 2 | 45 | 18630 | 1.6292 | 9.874 | 2882.0743 | 10.1095 | 0.0077682 | 22.9167 | 0.39502
8689 | 0.375 | 0.083 | 1.256 | 1.4503 | 2 | 34 | 6 | 0.37021 | 2 | 34 | 12716 | 2.0409 | 8.3214 | 3324.8322 | 10.1109 | 0.0089628 | 3.5868 | 0.65024
5884 | 0.25 | 0.065 | 1.256 | 1.4503 | 2 | 42 | 5 | 0.52738 | 2 | 42 | 15876 | 1.8448 | 8.4421 | 2885.0269 | 10.1114 | 0.0077288 | 35.862 | 0.39502
5892 | 0.5 | 0.12 | 1.256 | 1.4503 | 2 | 36 | 6 | 0.44326 | 2 | 29 | 11484 | 2.187 | 7.4983 | 3318.1374 | 10.1117 | 0.0090186 | 4.756 | 0.65024
4490 | 0.375 | 0.083 | 1.256 | 1.4503 | 2 | 38 | 5 | 0.40319 | 2 | 46 | 15732 | 1.9155 | 12.5293 | 4025.4065 | 10.1122 | 0.0038605 | 2.4006 | 0.55454
1088 | 0.1875 | 0.049 | 1.256 | 1.4503 | 2 | 30 | 6 | 0.51725 | 2 | 42 | 13860 | 1.7607 | 4.6225 | 1821.0302 | 10.1127 | 0.030461 | 180.3166 | 0.36312
9014 | 0.25 | 0.065 | 1.256 | 1.4503 | 3 | 36 | 3 | 0.37556 | 3 | 37 | 9990 | 1.7645 | 6.4149 | 2362.522 | 10.1131 | 0.021189 | 107.4101 | 0.50668
3163 | 0.375 | 0.083 | 1.256 | 1.4503 | 2 | 49 | 6 | 0.51081 | 2 | 20 | 10780 | 2.1307 | 5.8159 | 2662.1342 | 10.1139 | 0.014039 | 10.4624 | 0.55454
7679 | 0.25 | 0.065 | 1.256 | 1.4503 | 2 | 51 | 6 | 0.27206 | 2 | 34 | 19074 | 1.4618 | 8.2431 | 2397.8822 | 10.1139 | 0.01791 | 17.8536 | 0.45883
7260 | 0.5 | 0.12 | 1.256 | 1.4503 | 2 | 30 | 6 | 0.29831 | 2 | 39 | 12870 | 2.2799 | 11.2512 | 4640.4094 | 10.1143 | 0.0046302 | 1.2772 | 0.84166
2147 | 0.375 | 0.083 | 1.256 | 1.4503 | 2 | 37 | 5 | 0.45331 | 2 | 44 | 14652 | 2.0157 | 11.6806 | 4025.208 | 10.1149 | 0.0038564 | 2.9259 | 0.55454
6621 | 0.375 | 0.083 | 1.256 | 1.4503 | 2 | 45 | 4 | 0.28034 | 3 | 32 | 10080 | 1.8612 | 10.2632 | 3442.4104 | 10.1173 | 0.0078895 | 7.1004 | 0.65024
2633 | 0.375 | 0.083 | 1.256 | 1.4503 | 3 | 34 | 3 | 0.34433 | 3 | 32 | 8160 | 2.1327 | 7.8319 | 3246.4436 | 10.1179 | 0.010922 | 12.0869 | 0.72202
1984 | 0.1875 | 0.049 | 1.256 | 1.4503 | 4 | 34 | 3 | 0.33349 | 2 | 60 | 20400 | 1.3932 | 7.4324 | 1975.5014 | 10.1183 | 0.022709 | 66.289 | 0.36312
7610 | 0.1875 | 0.049 | 1.256 | 1.4503 | 2 | 36 | 4 | 0.26071 | 3 | 60 | 15120 | 1.2477 | 7.8469 | 1885.9294 | 10.1199 | 0.026753 | 146.3321 | 0.36312
6883 | 0.375 | 0.083 | 1.256 | 1.4503 | 2 | 30 | 6 | 0.38111 | 2 | 38 | 12540 | 2.0627 | 8.2505 | 3330.2144 | 10.1206 | 0.0088795 | 3.7349 | 0.65024
9401 | 0.3125 | 0.065 | 1.256 | 1.4503 | 2 | 40 | 6 | 0.46768 | 2 | 26 | 11440 | 2.0444 | 6.2138 | 2670.5031 | 10.1209 | 0.013855 | 8.8901 | 0.55454
8786 | 0.375 | 0.083 | 1.256 | 1.4503 | 2 | 42 | 5 | 0.36375 | 2 | 44 | 16632 | 1.8366 | 13.2002 | 4009.0535 | 10.1212 | 0.0039029 | 2.048 | 0.55454
4984 | 0.1875 | 0.049 | 1.256 | 1.4503 | 2 | 34 | 4 | 0.5203 | 3 | 40 | 9520 | 1.7668 | 4.955 | 1884.4101 | 10.1216 | 0.026718 | 535.525 | 0.36312
4372 | 0.25 | 0.065 | 1.256 | 1.4503 | 2 | 31 | 6 | 0.38505 | 2 | 46 | 15686 | 1.6877 | 6.9161 | 2416.2374 | 10.1265 | 0.017309 | 31.0626 | 0.45883
9186 | 0.3125 | 0.065 | 1.256 | 1.4503 | 2 | 35 | 6 | 0.32279 | 2 | 37 | 14245 | 1.7546 | 7.7779 | 2678.5272 | 10.1272 | 0.013701 | 4.8357 | 0.55454
5507 | 0.5 | 0.12 | 1.256 | 1.4503 | 3 | 30 | 3 | 0.31846 | 3 | 34 | 7650 | 2.5116 | 9.8087 | 4528.6376 | 10.1273 | 0.0056459 | 5.3156 | 0.93736
9727 | 0.5 | 0.12 | 1.256 | 1.4503 | 2 | 42 | 5 | 0.46365 | 2 | 38 | 14364 | 2.0364 | 11.4002 | 4001.9286 | 10.128 | 0.0039145 | 3.0743 | 0.55454
4084 | 0.5 | 0.12 | 1.256 | 1.4503 | 3 | 31 | 3 | 0.25014 | 3 | 36 | 8370 | 2.375 | 10.7173 | 4524.8517 | 10.1288 | 0.0056642 | 4.1313 | 0.93736
3596 | 0.375 | 0.083 | 1.256 | 1.4503 | 3 | 42 | 4 | 0.25182 | 2 | 36 | 15876 | 1.8041 | 10.8001 | 3444.2458 | 10.1309 | 0.0078614 | 2.0026 | 0.65024
487 | 0.3125 | 0.065 | 1.256 | 1.4503 | 2 | 40 | 5 | 0.40309 | 2 | 45 | 16200 | 1.7557 | 10.7546 | 3251.3714 | 10.1321 | 0.0058703 | 4.102 | 0.47478
7234 | 0.3125 | 0.065 | 1.256 | 1.4503 | 2 | 48 | 5 | 0.39205 | 2 | 38 | 16416 | 1.7337 | 10.8315 | 3237.9029 | 10.1322 | 0.0059519 | 3.9371 | 0.47478
2981 | 0.3125 | 0.065 | 1.256 | 1.4503 | 2 | 30 | 6 | 0.50932 | 2 | 33 | 10890 | 2.1277 | 5.9873 | 2684.2081 | 10.1331 | 0.013543 | 10.2542 | 0.55454
7531 | 0.5 | 0.12 | 1.256 | 1.4503 | 2 | 35 | 5 | 0.45939 | 2 | 46 | 14490 | 2.0279 | 11.5761 | 4013.8526 | 10.1366 | 0.0038649 | 3.0094 | 0.55454
9885 | 0.1875 | 0.049 | 1.256 | 1.4503 | 2 | 38 | 5 | 0.43259 | 2 | 57 | 19494 | 1.4957 | 7.8482 | 2163.2795 | 10.1372 | 0.013689 | 82.4217 | 0.31527
7809 | 0.25 | 0.065 | 1.256 | 1.4503 | 2 | 42 | 6 | 0.36114 | 2 | 35 | 16170 | 1.6399 | 7.0351 | 2393.9028 | 10.1389 | 0.017835 | 28.2697 | 0.45883
6885 | 0.3125 | 0.065 | 1.256 | 1.4503 | 2 | 42 | 6 | 0.35633 | 2 | 29 | 13398 | 1.8217 | 7.2646 | 2660.0901 | 10.1391 | 0.013977 | 5.6977 | 0.55454
1320 | 0.25 | 0.065 | 1.256 | 1.4503 | 2 | 45 | 5 | 0.27432 | 3 | 24 | 9720 | 1.6577 | 5.1556 | 2016.0847 | 10.1395 | 0.04303 | 98.98 | 0.55454
6165 | 0.3125 | 0.065 | 1.256 | 1.4503 | 2 | 46 | 4 | 0.26142 | 3 | 34 | 10948 | 1.6319 | 9.2999 | 2772.0615 | 10.1407 | 0.012058 | 10.4338 | 0.55454
4884 | 0.25 | 0.065 | 1.256 | 1.4503 | 2 | 52 | 5 | 0.46072 | 2 | 37 | 17316 | 1.7115 | 9.1408 | 2857.3438 | 10.1411 | 0.007913 | 27.8677 | 0.39502
3817 | 0.5 | 0.12 | 1.256 | 1.4503 | 2 | 32 | 6 | 0.26647 | 2 | 38 | 13376 | 2.2163 | 11.6626 | 4609.3319 | 10.1412 | 0.0047002 | 1.1396 | 0.84166
2024 | 0.375 | 0.083 | 1.256 | 1.4503 | 2 | 30 | 6 | 0.50793 | 2 | 33 | 10890 | 2.1249 | 5.9873 | 2679.4915 | 10.1422 | 0.013584 | 10.2362 | 0.55454
5049 | 0.25 | 0.065 | 1.256 | 1.4503 | 2 | 38 | 3 | 0.31684 | 4 | 50 | 9500 | 1.5513 | 9.1292 | 2601.8342 | 10.1443 | 0.013108 | 136.2089 | 0.45883
9190 | 0.375 | 0.083 | 1.256 | 1.4503 | 2 | 44 | 5 | 0.30482 | 2 | 46 | 18216 | 1.7187 | 14.4356 | 3987.1888 | 10.1449 | 0.0039457 | 1.5817 | 0.55454
4993 | 0.25 | 0.065 | 1.256 | 1.4503 | 2 | 40 | 4 | 0.25345 | 3 | 49 | 13720 | 1.4246 | 9.3979 | 2491.1712 | 10.1452 | 0.01536 | 46.573 | 0.45883
8878 | 0.3125 | 0.065 | 1.256 | 1.4503 | 2 | 33 | 6 | 0.34109 | 2 | 38 | 13794 | 1.7912 | 7.5506 | 2672.8329 | 10.1459 | 0.013712 | 5.2783 | 0.55454
7244 | 0.25 | 0.065 | 1.256 | 1.4503 | 2 | 37 | 4 | 0.31543 | 3 | 47 | 12173 | 1.5485 | 8.365 | 2493.9883 | 10.146 | 0.015279 | 65.1704 | 0.45883
9647 | 0.375 | 0.083 | 1.256 | 1.4503 | 2 | 44 | 6 | 0.39624 | 2 | 25 | 12100 | 2.093 | 7.8455 | 3282.1989 | 10.1462 | 0.0092679 | 4.0665 | 0.65024
1131 | 0.25 | 0.065 | 1.256 | 1.4503 | 2 | 39 | 4 | 0.36169 | 3 | 41 | 11193 | 1.641 | 7.6747 | 2487.9298 | 10.1509 | 0.015378 | 82.2422 | 0.45883
4674 | 0.3125 | 0.065 | 1.256 | 1.4503 | 3 | 48 | 4 | 0.37149 | 2 | 27 | 13608 | 1.8521 | 7.696 | 2766.4441 | 10.1514 | 0.012119 | 5.674 | 0.55454
5076 | 0.25 | 0.065 | 1.256 | 1.4503 | 2 | 42 | 6 | 0.41474 | 2 | 32 | 14784 | 1.7471 | 6.4321 | 2387.3319 | 10.152 | 0.017919 | 36.2172 | 0.45883
6530 | 0.1875 | 0.049 | 1.256 | 1.4503 | 2 | 61 | 4 | 0.53591 | 2 | 51 | 21777 | 1.6067 | 11.0731 | 2741.7082 | 10.1535 | 0.0049744 | 76.6476 | 0.26741
9889 | 0.3125 | 0.065 | 1.256 | 1.4503 | 2 | 39 | 5 | 0.38926 | 2 | 47 | 16497 | 1.7281 | 10.9621 | 3239.4758 | 10.154 | 0.0059003 | 3.8854 | 0.47478
3167 | 0.25 | 0.065 | 1.256 | 1.4503 | 3 | 43 | 4 | 0.39772 | 2 | 35 | 15802.5 | 1.7131 | 7.1963 | 2484.3958 | 10.1546 | 0.015477 | 31.2851 | 0.45883
9726 | 0.1875 | 0.049 | 1.256 | 1.4503 | 2 | 50 | 5 | 0.3932 | 2 | 46 | 20700 | 1.4169 | 8.24 | 2143.8124 | 10.1551 | 0.014041 | 69.0601 | 0.31527
8236 | 0.1875 | 0.049 | 1.256 | 1.4503 | 3 | 36 | 4 | 0.32224 | 3 | 22 | 8316 | 1.6578 | 2.8772 | 1349.9142 | 10.1585 | 0.14654 | 561.0671 | 0.50668
9205 | 0.5 | 0.12 | 1.256 | 1.4503 | 2 | 31 | 6 | 0.26879 | 2 | 39 | 13299 | 2.2209 | 11.6104 | 4598.2401 | 10.1587 | 0.0047118 | 1.1553 | 0.84166
2841 | 0.25 | 0.065 | 1.256 | 1.4503 | 2 | 49 | 6 | 0.32048 | 2 | 32 | 17248 | 1.5586 | 7.4635 | 2377.6701 | 10.1617 | 0.018147 | 23.4457 | 0.45883
4991 | 0.3125 | 0.065 | 1.256 | 1.4503 | 2 | 42 | 5 | 0.49886 | 2 | 37 | 13986 | 1.9473 | 9.2686 | 3226.7106 | 10.1618 | 0.0059574 | 6.1312 | 0.47478
6139 | 0.25 | 0.065 | 1.256 | 1.4503 | 2 | 39 | 6 | 0.42323 | 2 | 34 | 14586 | 1.7641 | 6.3644 | 2386.407 | 10.1623 | 0.017876 | 37.5943 | 0.45883
820 | 0.375 | 0.083 | 1.256 | 1.4503 | 2 | 45 | 5 | 0.35856 | 2 | 41 | 16605 | 1.8262 | 13.1497 | 3970.1252 | 10.1628 | 0.0039775 | 2.0373 | 0.55454
9586 | 0.375 | 0.083 | 1.256 | 1.4503 | 2 | 32 | 6 | 0.47746 | 2 | 32 | 11264 | 2.064 | 6.1742 | 2663.9632 | 10.1633 | 0.013769 | 9.2608 | 0.55454
381 | 0.5 | 0.12 | 1.256 | 1.4503 | 2 | 45 | 5 | 0.44602 | 2 | 36 | 14580 | 2.0011 | 11.5461 | 3965.4341 | 10.1668 | 0.0039854 | 2.9223 | 0.55454
6968 | 0.1875 | 0.049 | 1.256 | 1.4503 | 2 | 39 | 5 | 0.42388 | 2 | 56 | 19656 | 1.4783 | 7.9039 | 2149.0708 | 10.1685 | 0.013856 | 80.0071 | 0.31527
310 | 0.3125 | 0.065 | 1.256 | 1.4503 | 2 | 39 | 6 | 0.45226 | 2 | 27 | 11583 | 2.0136 | 6.2974 | 2647.9216 | 10.1686 | 0.014045 | 8.5143 | 0.55454
2767 | 0.1875 | 0.049 | 1.256 | 1.4503 | 2 | 45 | 5 | 0.52804 | 2 | 41 | 16605 | 1.6866 | 6.6364 | 2140.6866 | 10.1695 | 0.014024 | 127.765 | 0.31527
9703 | 0.375 | 0.083 | 1.256 | 1.4503 | 2 | 45 | 6 | 0.40598 | 2 | 24 | 11880 | 2.1124 | 7.6974 | 3266.0221 | 10.1696 | 0.0093552 | 4.2589 | 0.65024
4142 | 0.375 | 0.083 | 1.256 | 1.4503 | 2 | 38 | 6 | 0.3072 | 2 | 33 | 13794 | 1.9149 | 8.9884 | 3279.8672 | 10.1697 | 0.0092234 | 2.8204 | 0.65024
332 | 0.375 | 0.083 | 1.256 | 1.4503 | 2 | 41 | 5 | 0.37346 | 2 | 44 | 16236 | 1.856 | 12.8963 | 3972.8373 | 10.1697 | 0.0039589 | 2.1702 | 0.55454
4856 | 0.25 | 0.065 | 1.256 | 1.4503 | 2 | 46 | 3 | 0.5336 | 3 | 55 | 12650 | 1.7934 | 12.0682 | 3401.8955 | 10.1702 | 0.0039327 | 79.8253 | 0.36312
4672 | 0.5 | 0.12 | 1.256 | 1.4503 | 2 | 41 | 6 | 0.47093 | 2 | 25 | 11275 | 2.0509 | 6.1187 | 2643.4698 | 10.1708 | 0.014116 | 9.1645 | 0.55454
6722 | 0.5 | 0.12 | 1.256 | 1.4503 | 2 | 41 | 5 | 0.438 | 2 | 40 | 14760 | 1.9851 | 11.7239 | 3969.8807 | 10.172 | 0.0039638 | 2.8273 | 0.55454
854 | 0.3125 | 0.065 | 1.256 | 1.4503 | 3 | 47 | 4 | 0.38284 | 2 | 27 | 13324.5 | 1.8748 | 7.5406 | 2756.2121 | 10.1724 | 0.012187 | 5.9949 | 0.55454
8027 | 0.3125 | 0.065 | 1.256 | 1.4503 | 2 | 31 | 6 | 0.41485 | 2 | 36 | 12276 | 1.9388 | 6.7388 | 2662.4391 | 10.1731 | 0.013759 | 7.279 | 0.55454
6288 | 0.25 | 0.065 | 1.256 | 1.4503 | 2 | 43 | 6 | 0.51254 | 2 | 27 | 12771 | 1.9427 | 5.5514 | 2375.4066 | 10.1737 | 0.01809 | 54.273 | 0.45883
2095 | 0.1875 | 0.049 | 1.256 | 1.4503 | 2 | 32 | 6 | 0.31833 | 3 | 23 | 8096 | 1.65 | 2.6902 | 1305.2724 | 10.175 | 0.16835 | 585.0118 | 0.50668
5427 | 0.3125 | 0.065 | 1.256 | 1.4503 | 3 | 30 | 3 | 0.30828 | 3 | 40 | 9000 | 1.8453 | 7.2573 | 2603.5887 | 10.1772 | 0.016698 | 16.9477 | 0.61435
8377 | 0.1875 | 0.049 | 1.256 | 1.4503 | 2 | 50 | 3 | 0.52333 | 3 | 54 | 13500 | 1.6293 | 9.673 | 2547.1055 | 10.1784 | 0.0070306 | 271.5249 | 0.29134
3123 | 0.5 | 0.12 | 1.256 | 1.4503 | 2 | 38 | 6 | 0.44549 | 2 | 27 | 11286 | 2.1915 | 7.3541 | 3270.3919 | 10.1809 | 0.0092695 | 4.9207 | 0.65024
1149 | 0.3125 | 0.065 | 1.256 | 1.4503 | 2 | 34 | 6 | 0.50231 | 2 | 29 | 10846 | 2.1137 | 5.9292 | 2649.5504 | 10.182 | 0.013942 | 10.2369 | 0.55454
4169 | 0.3125 | 0.065 | 1.256 | 1.4503 | 2 | 44 | 5 | 0.48124 | 2 | 36 | 14256 | 1.912 | 9.4325 | 3210.3219 | 10.1823 | 0.0060192 | 5.7833 | 0.47478
4679 | 0.375 | 0.083 | 1.256 | 1.4503 | 2 | 33 | 6 | 0.32474 | 2 | 37 | 13431 | 1.95 | 8.8001 | 3282.134 | 10.1844 | 0.009151 | 3.04 | 0.65024
1457 | 0.3125 | 0.065 | 1.256 | 1.4503 | 2 | 48 | 5 | 0.41991 | 2 | 36 | 15552 | 1.7894 | 10.2614 | 3203.2469 | 10.1854 | 0.0060604 | 4.528 | 0.47478
3102 | 0.1875 | 0.049 | 1.256 | 1.4503 | 2 | 59 | 6 | 0.51001 | 2 | 21 | 13629 | 1.7463 | 4.4145 | 1772.1241 | 10.1857 | 0.032801 | 183.9401 | 0.36312
2061 | 0.5 | 0.12 | 1.256 | 1.4503 | 2 | 41 | 5 | 0.47336 | 2 | 38 | 14022 | 2.0558 | 11.1377 | 3957.834 | 10.1867 | 0.003984 | 3.2515 | 0.55454
9848 | 0.1875 | 0.049 | 1.256 | 1.4503 | 2 | 50 | 5 | 0.52251 | 2 | 37 | 16650 | 1.6756 | 6.6278 | 2129.1783 | 10.1871 | 0.014202 | 126.1189 | 0.31527
4844 | 0.1875 | 0.049 | 1.256 | 1.4503 | 2 | 47 | 4 | 0.35956 | 4 | 20 | 6580 | 1.6368 | 3.3754 | 1457.2921 | 10.1873 | 0.093055 | 1170.8204 | 0.45883
295 | 0.3125 | 0.065 | 1.256 | 1.4503 | 2 | 49 | 5 | 0.46427 | 2 | 33 | 14553 | 1.8781 | 9.5962 | 3199.7932 | 10.1876 | 0.0060756 | 5.4424 | 0.47478
6664 | 0.3125 | 0.065 | 1.256 | 1.4503 | 2 | 46 | 5 | 0.27758 | 2 | 48 | 19872 | 1.5047 | 13.1293 | 3206.7893 | 10.1883 | 0.0060401 | 2.2914 | 0.47478
7530 | 0.5 | 0.12 | 1.256 | 1.4503 | 2 | 38 | 5 | 0.47443 | 2 | 41 | 14022 | 2.0579 | 11.1674 | 3963.4851 | 10.189 | 0.003962 | 3.2561 | 0.55454
9837 | 0.25 | 0.065 | 1.256 | 1.4503 | 3 | 41 | 4 | 0.32921 | 2 | 41 | 17650.5 | 1.5761 | 8.0523 | 2471.8022 | 10.1896 | 0.015582 | 22.8532 | 0.45883
7457 | 0.1875 | 0.049 | 1.256 | 1.4503 | 3 | 64 | 3 | 0.4275 | 2 | 49 | 23520 | 1.4377 | 11.1465 | 2534.6264 | 10.1896 | 0.0071378 | 57.1453 | 0.29134
1618 | 0.5 | 0.12 | 1.256 | 1.4503 | 2 | 44 | 5 | 0.5026 | 2 | 34 | 13464 | 2.1143 | 10.6698 | 3948.397 | 10.1899 | 0.0040109 | 3.6322 | 0.55454
7923 | 0.1875 | 0.049 | 1.256 | 1.4503 | 3 | 43 | 5 | 0.35707 | 2 | 24 | 13932 | 1.5839 | 3.7189 | 1504.9177 | 10.1931 | 0.077003 | 146.8666 | 0.4349
2186 | 0.3125 | 0.065 | 1.256 | 1.4503 | 2 | 39 | 5 | 0.29377 | 3 | 21 | 7371 | 1.9359 | 4.898 | 2185.7021 | 10.1949 | 0.03525 | 24.884 | 0.67417
1854 | 0.375 | 0.083 | 1.256 | 1.4503 | 2 | 42 | 5 | 0.35438 | 2 | 44 | 16632 | 1.8178 | 13.2002 | 3950.4286 | 10.196 | 0.0040004 | 2.0181 | 0.55454
8652 | 0.1875 | 0.049 | 1.256 | 1.4503 | 4 | 40 | 4 | 0.28592 | 2 | 27 | 15120 | 1.4895 | 3.9041 | 1464.9822 | 10.1966 | 0.091596 | 113.6702 | 0.45883
4718 | 0.1875 | 0.049 | 1.256 | 1.4503 | 2 | 61 | 4 | 0.47079 | 2 | 56 | 23912 | 1.4764 | 12.1587 | 2717.7305 | 10.1986 | 0.0050466 | 58.5096 | 0.26741
5387 | 0.375 | 0.083 | 1.256 | 1.4503 | 3 | 43 | 3 | 0.31118 | 3 | 26 | 8385 | 2.0664 | 7.9797 | 3179.1384 | 10.2007 | 0.011444 | 10.9693 | 0.72202
2176 | 0.3125 | 0.065 | 1.256 | 1.4503 | 2 | 46 | 5 | 0.42842 | 2 | 37 | 15318 | 1.8064 | 10.1205 | 3195.9422 | 10.2012 | 0.0060746 | 4.7126 | 0.47478
4636 | 0.5 | 0.12 | 1.256 | 1.4503 | 2 | 41 | 5 | 0.45197 | 2 | 39 | 14391 | 2.013 | 11.4308 | 3946.2281 | 10.2021 | 0.0040037 | 3.0157 | 0.55454
2582 | 0.25 | 0.065 | 1.256 | 1.4503 | 2 | 48 | 4 | 0.26877 | 3 | 39 | 13104 | 1.4552 | 8.9166 | 2454.802 | 10.2044 | 0.015859 | 52.1883 | 0.45883
9649 | 0.5 | 0.12 | 1.256 | 1.4503 | 2 | 37 | 6 | 0.43512 | 2 | 28 | 11396 | 2.1707 | 7.4331 | 3257.8191 | 10.2049 | 0.0093202 | 4.7709 | 0.65024
7663 | 0.375 | 0.083 | 1.256 | 1.4503 | 2 | 37 | 5 | 0.47452 | 2 | 42 | 13986 | 2.0581 | 11.1497 | 3953.7644 | 10.205 | 0.0039738 | 3.2715 | 0.55454
9621 | 0.25 | 0.065 | 1.256 | 1.4503 | 3 | 35 | 3 | 0.50571 | 3 | 31 | 8137.5 | 2.0248 | 5.2319 | 2322.6573 | 10.2051 | 0.021789 | 187.7576 | 0.50668
3750 | 0.375 | 0.083 | 1.256 | 1.4503 | 2 | 41 | 5 | 0.47065 | 2 | 38 | 14022 | 2.0504 | 11.1377 | 3943.5446 | 10.2051 | 0.0040083 | 3.2398 | 0.55454
6220 | 0.1875 | 0.049 | 1.256 | 1.4503 | 2 | 39 | 3 | 0.29756 | 4 | 55 | 10725 | 1.3214 | 7.7628 | 1932.274 | 10.2058 | 0.02372 | 392.8816 | 0.36312
4758 | 0.375 | 0.083 | 1.256 | 1.4503 | 2 | 43 | 6 | 0.32693 | 2 | 28 | 13244 | 1.9543 | 8.5935 | 3247.3209 | 10.2072 | 0.009432 | 3.1276 | 0.65024
8370 | 0.25 | 0.065 | 1.256 | 1.4503 | 2 | 35 | 6 | 0.49328 | 2 | 34 | 13090 | 1.9042 | 5.7382 | 2371.5242 | 10.2076 | 0.017981 | 50.5689 | 0.45883
8134 | 0.3125 | 0.065 | 1.256 | 1.4503 | 2 | 33 | 5 | 0.44081 | 2 | 51 | 15147 | 1.8312 | 10.1337 | 3219.0383 | 10.2078 | 0.0059181 | 4.8974 | 0.47478
3854 | 0.3125 | 0.065 | 1.256 | 1.4503 | 2 | 46 | 6 | 0.31262 | 2 | 28 | 14168 | 1.7343 | 7.6588 | 2618.9021 | 10.212 | 0.01441 | 4.8001 | 0.55454
1304 | 0.25 | 0.065 | 1.256 | 1.4503 | 2 | 54 | 3 | 0.48088 | 3 | 50 | 13500 | 1.688 | 12.813 | 3362.8334 | 10.2134 | 0.0040289 | 65.7777 | 0.36312
6953 | 0.375 | 0.083 | 1.256 | 1.4503 | 2 | 44 | 6 | 0.50711 | 2 | 22 | 10648 | 2.1233 | 5.7643 | 2617.1862 | 10.2139 | 0.014403 | 10.6461 | 0.55454
5227 | 0.375 | 0.083 | 1.256 | 1.4503 | 2 | 31 | 6 | 0.28207 | 2 | 42 | 14322 | 1.8646 | 9.4091 | 3270.0305 | 10.2146 | 0.0091794 | 2.5326 | 0.65024
9272 | 0.25 | 0.065 | 1.256 | 1.4503 | 3 | 32 | 5 | 0.28421 | 2 | 33 | 14256 | 1.6775 | 5.1135 | 2006.6103 | 10.2157 | 0.042721 | 33.7004 | 0.55454
3625 | 0.375 | 0.083 | 1.256 | 1.4503 | 2 | 36 | 6 | 0.47908 | 2 | 28 | 11088 | 2.0672 | 6.0471 | 2627.96 | 10.2176 | 0.014179 | 9.5464 | 0.55454
5736 | 0.25 | 0.065 | 1.256 | 1.4503 | 2 | 49 | 3 | 0.30344 | 4 | 39 | 9555 | 1.5245 | 9.0962 | 2552.7092 | 10.2186 | 0.01367 | 131.4906 | 0.45883
2476 | 0.25 | 0.065 | 1.256 | 1.4503 | 2 | 35 | 5 | 0.46834 | 2 | 54 | 17010 | 1.7267 | 9.1136 | 2839.3452 | 10.219 | 0.0078761 | 29.1062 | 0.39502
9779 | 0.25 | 0.065 | 1.256 | 1.4503 | 2 | 44 | 5 | 0.46396 | 2 | 43 | 17028 | 1.718 | 9.0391 | 2823.6446 | 10.2199 | 0.0080252 | 28.8598 | 0.39502
783 | 0.375 | 0.083 | 1.256 | 1.4503 | 2 | 34 | 6 | 0.35593 | 2 | 34 | 12716 | 2.0124 | 8.3214 | 3256.5473 | 10.2206 | 0.0092892 | 3.5131 | 0.65024
3198 | 0.25 | 0.065 | 1.256 | 1.4503 | 2 | 52 | 3 | 0.53425 | 3 | 48 | 12480 | 1.7948 | 11.8584 | 3359.2311 | 10.2212 | 0.0040313 | 81.8671 | 0.36312
1372 | 0.375 | 0.083 | 1.256 | 1.4503 | 2 | 35 | 6 | 0.39957 | 2 | 31 | 11935 | 2.0996 | 7.8013 | 3252.3623 | 10.2222 | 0.009323 | 4.1868 | 0.65024
8837 | 0.5 | 0.12 | 1.256 | 1.4503 | 2 | 36 | 6 | 0.31408 | 2 | 31 | 12276 | 2.3115 | 10.6562 | 4523.2705 | 10.2249 | 0.0048832 | 1.4199 | 0.84166
9127 | 0.375 | 0.083 | 1.256 | 1.4503 | 2 | 33 | 6 | 0.25685 | 2 | 41 | 14883 | 1.8142 | 9.7515 | 3256.9881 | 10.2273 | 0.0092732 | 2.2666 | 0.65024
8785 | 0.3125 | 0.065 | 1.256 | 1.4503 | 2 | 35 | 5 | 0.42447 | 2 | 49 | 15435 | 1.7985 | 10.3004 | 3201.2083 | 10.2274 | 0.0059904 | 4.6213 | 0.47478
8919 | 0.1875 | 0.049 | 1.256 | 1.4503 | 2 | 63 | 5 | 0.3365 | 2 | 40 | 22680 | 1.3035 | 8.9611 | 2107.0914 | 10.2275 | 0.01455 | 52.5852 | 0.31527
4622 | 0.1875 | 0.049 | 1.256 | 1.4503 | 2 | 33 | 6 | 0.25343 | 2 | 60 | 21780 | 1.2331 | 7.2252 | 1781.267 | 10.2292 | 0.031794 | 49.7782 | 0.36312
6187 | 0.3125 | 0.065 | 1.256 | 1.4503 | 2 | 45 | 5 | 0.49878 | 2 | 34 | 13770 | 1.9471 | 9.1042 | 3176.541 | 10.2326 | 0.0061322 | 6.3036 | 0.47478
6642 | 0.375 | 0.083 | 1.256 | 1.4503 | 2 | 31 | 4 | 0.29178 | 3 | 45 | 9765 | 1.8841 | 10.0812 | 3397.8659 | 10.2331 | 0.0079336 | 7.6584 | 0.65024
6887 | 0.3125 | 0.065 | 1.256 | 1.4503 | 2 | 30 | 6 | 0.4303 | 2 | 36 | 11880 | 1.9697 | 6.5316 | 2634.0909 | 10.2337 | 0.013991 | 7.8918 | 0.55454
5730 | 0.25 | 0.065 | 1.256 | 1.4503 | 3 | 51 | 3 | 0.44365 | 2 | 56 | 21420 | 1.6135 | 13.5769 | 3357.2216 | 10.234 | 0.0040329 | 18.0862 | 0.36312
7029 | 0.1875 | 0.049 | 1.256 | 1.4503 | 2 | 39 | 6 | 0.46384 | 2 | 34 | 14586 | 1.6539 | 4.7988 | 1769.9465 | 10.2341 | 0.032394 | 151.8903 | 0.36312
494 | 0.3125 | 0.065 | 1.256 | 1.4503 | 2 | 39 | 5 | 0.34242 | 2 | 50 | 17550 | 1.6344 | 11.6618 | 3188.6393 | 10.2347 | 0.0060591 | 3.2192 | 0.47478
2563 | 0.25 | 0.065 | 1.256 | 1.4503 | 3 | 45 | 5 | 0.37433 | 2 | 20 | 12150 | 1.8577 | 4.2963 | 1984.6738 | 10.2355 | 0.044241 | 52.1369 | 0.55454
3103 | 0.1875 | 0.049 | 1.256 | 1.4503 | 2 | 34 | 6 | 0.51939 | 2 | 36 | 13464 | 1.765 | 4.4595 | 1774.4157 | 10.2357 | 0.032052 | 190.5767 | 0.36312
3151 | 0.1875 | 0.049 | 1.256 | 1.4503 | 2 | 62 | 4 | 0.39203 | 3 | 26 | 11284 | 1.5103 | 5.7349 | 1825.3817 | 10.2359 | 0.028836 | 321.8038 | 0.36312
5198 | 0.3125 | 0.065 | 1.256 | 1.4503 | 2 | 36 | 6 | 0.32627 | 2 | 35 | 13860 | 1.7616 | 7.5589 | 2621.2845 | 10.236 | 0.014242 | 5.1081 | 0.55454
6734 | 0.375 | 0.083 | 1.256 | 1.4503 | 2 | 43 | 5 | 0.44988 | 2 | 37 | 14319 | 2.0088 | 11.3557 | 3915.2512 | 10.2366 | 0.0040645 | 3.0341 | 0.55454
4729 | 0.25 | 0.065 | 1.256 | 1.4503 | 3 | 51 | 5 | 0.26944 | 2 | 21 | 14458.5 | 1.648 | 5.0913 | 1981.5905 | 10.2375 | 0.044564 | 31.9929 | 0.55454
7403 | 0.3125 | 0.065 | 1.256 | 1.4503 | 2 | 38 | 5 | 0.45413 | 2 | 43 | 14706 | 1.8578 | 9.7816 | 3186.6982 | 10.2382 | 0.0060586 | 5.2644 | 0.47478
273 | 0.1875 | 0.049 | 1.256 | 1.4503 | 2 | 63 | 6 | 0.43035 | 2 | 22 | 15246 | 1.5869 | 4.9286 | 1754.0259 | 10.2397 | 0.033445 | 132.9697 | 0.36312
9475 | 0.25 | 0.065 | 1.256 | 1.4503 | 2 | 55 | 5 | 0.53039 | 2 | 31 | 15345 | 1.8508 | 8.0868 | 2800.1006 | 10.2402 | 0.0081988 | 38.2784 | 0.39502
5997 | 0.375 | 0.083 | 1.256 | 1.4503 | 3 | 34 | 3 | 0.252 | 3 | 36 | 9180 | 1.9481 | 8.8109 | 3174.1718 | 10.2404 | 0.011356 | 8.502 | 0.72202
9488 | 0.3125 | 0.065 | 1.256 | 1.4503 | 2 | 46 | 6 | 0.25286 | 2 | 31 | 15686 | 1.6148 | 8.4793 | 2605.7584 | 10.2407 | 0.014536 | 3.5964 | 0.55454
1338 | 0.5 | 0.12 | 1.256 | 1.4503 | 2 | 32 | 6 | 0.29119 | 2 | 36 | 12672 | 2.2657 | 11.0488 | 4523.7417 | 10.2412 | 0.004854 | 1.3 | 0.84166
2583 | 0.25 | 0.065 | 1.256 | 1.4503 | 2 | 39 | 5 | 0.51412 | 2 | 45 | 15795 | 1.8183 | 8.4235 | 2817.7847 | 10.2437 | 0.0080149 | 35.5304 | 0.39502
1273 | 0.375 | 0.083 | 1.256 | 1.4503 | 2 | 35 | 6 | 0.3741 | 2 | 32 | 12320 | 2.0487 | 8.0529 | 3239.3078 | 10.2443 | 0.0093879 | 3.8167 | 0.65024
2953 | 0.25 | 0.065 | 1.256 | 1.4503 | 2 | 45 | 5 | 0.53035 | 2 | 38 | 15390 | 1.8507 | 8.163 | 2808.1432 | 10.2447 | 0.0081059 | 38.0753 | 0.39502
2818 | 0.3125 | 0.065 | 1.256 | 1.4503 | 2 | 45 | 6 | 0.39373 | 2 | 25 | 12375 | 1.8965 | 6.6943 | 2602.0126 | 10.2455 | 0.014561 | 6.9561 | 0.55454
6853 | 0.3125 | 0.065 | 1.256 | 1.4503 | 2 | 32 | 6 | 0.46571 | 2 | 32 | 11264 | 2.0405 | 6.1742 | 2622.4687 | 10.2457 | 0.014148 | 9.1165 | 0.55454
1739 | 0.3125 | 0.065 | 1.256 | 1.4503 | 2 | 42 | 6 | 0.41483 | 2 | 26 | 12012 | 1.9387 | 6.5131 | 2605.123 | 10.2463 | 0.014492 | 7.5679 | 0.55454
1210 | 0.1875 | 0.049 | 1.256 | 1.4503 | 5 | 34 | 3 | 0.25744 | 2 | 42 | 17850 | 1.3847 | 5.2027 | 1593.778 | 10.2469 | 0.060182 | 77.6956 | 0.4349
1696 | 0.5 | 0.12 | 1.256 | 1.4503 | 2 | 34 | 6 | 0.44251 | 2 | 30 | 11220 | 2.1855 | 7.3424 | 3238.7025 | 10.2473 | 0.0093777 | 4.9534 | 0.65024
549 | 0.25 | 0.065 | 1.256 | 1.4503 | 2 | 34 | 6 | 0.27386 | 2 | 50 | 18700 | 1.4654 | 8.2083 | 2359.3024 | 10.2473 | 0.018115 | 18.5645 | 0.45883
439 | 0.375 | 0.083 | 1.256 | 1.4503 | 3 | 36 | 3 | 0.38068 | 3 | 28 | 7560 | 2.2054 | 7.2397 | 3162.7221 | 10.2474 | 0.011459 | 14.5803 | 0.72202
3928 | 0.25 | 0.065 | 1.256 | 1.4503 | 3 | 39 | 3 | 0.26819 | 4 | 21 | 6142.5 | 1.8369 | 3.931 | 1827.2379 | 10.2477 | 0.073763 | 325.6071 | 0.65024
7690 | 0.3125 | 0.065 | 1.256 | 1.4503 | 2 | 42 | 6 | 0.52027 | 2 | 27 | 12474 | 1.9582 | 5.4271 | 2344.3307 | 10.248 | 0.018486 | 57.2101 | 0.45883
1420 | 0.5 | 0.12 | 1.256 | 1.4503 | 2 | 36 | 6 | 0.37537 | 2 | 31 | 12276 | 2.0512 | 8.0154 | 3233.5888 | 10.2498 | 0.0094292 | 3.8482 | 0.65024
6496 | 0.3125 | 0.065 | 1.256 | 1.4503 | 2 | 39 | 6 | 0.27726 | 2 | 35 | 15015 | 1.6636 | 8.1633 | 2609.1282 | 10.2519 | 0.014409 | 4.0675 | 0.55454
5341 | 0.5 | 0.12 | 1.256 | 1.4503 | 2 | 34 | 5 | 0.481 | 2 | 45 | 13770 | 2.0711 | 11.0136 | 3926.2757 | 10.2523 | 0.0040049 | 3.3927 | 0.55454
8691 | 0.5 | 0.12 | 1.256 | 1.4503 | 2 | 38 | 5 | 0.44714 | 2 | 42 | 14364 | 2.0034 | 11.4398 | 3912.7813 | 10.2552 | 0.0040485 | 3.0058 | 0.55454
9538 | 0.5 | 0.12 | 1.256 | 1.4503 | 2 | 30 | 6 | 0.29807 | 2 | 38 | 12540 | 2.2794 | 10.9627 | 4519.8763 | 10.2554 | 0.0048443 | 1.3373 | 0.84166
2330 | 0.3125 | 0.065 | 1.256 | 1.4503 | 2 | 51 | 6 | 0.5245 | 2 | 22 | 12342 | 1.9667 | 5.3338 | 2332.5982 | 10.256 | 0.018778 | 58.6448 | 0.45883
9550 | 0.3125 | 0.065 | 1.256 | 1.4503 | 2 | 46 | 5 | 0.35709 | 2 | 41 | 16974 | 1.6637 | 11.2146 | 3162.0315 | 10.257 | 0.0061845 | 3.5031 | 0.47478
1452 | 0.1875 | 0.049 | 1.256 | 1.4503 | 2 | 63 | 3 | 0.37048 | 4 | 29 | 9135 | 1.4672 | 6.4968 | 1896.2945 | 10.2573 | 0.024887 | 605.2052 | 0.36312
4505 | 0.25 | 0.065 | 1.256 | 1.4503 | 2 | 53 | 4 | 0.3309 | 3 | 31 | 11501 | 1.5795 | 7.8013 | 2423.225 | 10.263 | 0.016267 | 74.2373 | 0.45883
3844 | 0.1875 | 0.049 | 1.256 | 1.4503 | 2 | 45 | 6 | 0.35779 | 2 | 35 | 17325 | 1.4418 | 5.6652 | 1756.8645 | 10.2631 | 0.032997 | 93.109 | 0.36312
9693 | 0.3125 | 0.065 | 1.256 | 1.4503 | 2 | 42 | 6 | 0.26681 | 2 | 33 | 15246 | 1.6427 | 8.2666 | 2599.3155 | 10.2633 | 0.014548 | 3.8835 | 0.55454
6691 | 0.25 | 0.065 | 1.256 | 1.4503 | 2 | 48 | 5 | 0.40286 | 2 | 43 | 18576 | 1.5958 | 9.8311 | 2795.789 | 10.2645 | 0.0081843 | 22.4115 | 0.39502
3414 | 0.1875 | 0.049 | 1.256 | 1.4503 | 2 | 44 | 5 | 0.40765 | 2 | 50 | 19800 | 1.4458 | 7.9205 | 2104.4077 | 10.2652 | 0.014418 | 76.7615 | 0.31527
4101 | 0.1875 | 0.049 | 1.256 | 1.4503 | 2 | 42 | 4 | 0.36916 | 3 | 40 | 11760 | 1.4646 | 6.0601 | 1826.5059 | 10.2695 | 0.028438 | 286.7416 | 0.36312
1383 | 0.375 | 0.083 | 1.256 | 1.4503 | 2 | 42 | 4 | 0.2685 | 3 | 34 | 9996 | 1.8375 | 10.2001 | 3346.9724 | 10.2726 | 0.008257 | 7.0668 | 0.65024
7669 | 0.375 | 0.083 | 1.256 | 1.4503 | 2 | 43 | 5 | 0.48587 | 2 | 35 | 13545 | 2.0808 | 10.7419 | 3886.9188 | 10.273 | 0.0041143 | 3.5164 | 0.55454
7208 | 0.3125 | 0.065 | 1.256 | 1.4503 | 2 | 44 | 5 | 0.53225 | 2 | 33 | 13068 | 2.0141 | 8.6465 | 3151.6682 | 10.2741 | 0.0062086 | 7.237 | 0.47478
1738 | 0.3125 | 0.065 | 1.256 | 1.4503 | 2 | 39 | 5 | 0.3379 | 2 | 50 | 17550 | 1.6254 | 11.6618 | 3163.8047 | 10.2744 | 0.0061392 | 3.1942 | 0.47478
9517 | 0.5 | 0.12 | 1.256 | 1.4503 | 2 | 36 | 6 | 0.33142 | 2 | 30 | 11880 | 2.3462 | 10.3125 | 4480.6638 | 10.2757 | 0.0049633 | 1.541 | 0.84166
1289 | 0.375 | 0.083 | 1.256 | 1.4503 | 2 | 32 | 6 | 0.39204 | 2 | 34 | 11968 | 2.0846 | 7.8517 | 3227.457 | 10.276 | 0.0094052 | 4.1229 | 0.65024
180 | 0.375 | 0.083 | 1.256 | 1.4503 | 2 | 41 | 6 | 0.37503 | 2 | 27 | 12177 | 2.0506 | 7.9136 | 3205.9723 | 10.2794 | 0.0096247 | 3.9024 | 0.65024
1297 | 0.375 | 0.083 | 1.256 | 1.4503 | 2 | 30 | 6 | 0.4187 | 2 | 35 | 11550 | 2.1379 | 7.5992 | 3230.5232 | 10.2801 | 0.0093571 | 4.557 | 0.65024
4623 | 0.375 | 0.083 | 1.256 | 1.4503 | 2 | 36 | 6 | 0.3494 | 2 | 32 | 12672 | 1.9993 | 8.274 | 3214.1468 | 10.2828 | 0.0095279 | 3.501 | 0.65024
3595 | 0.25 | 0.065 | 1.256 | 1.4503 | 3 | 31 | 3 | 0.27287 | 3 | 50 | 11625 | 1.5591 | 7.5175 | 2300.2546 | 10.2839 | 0.022019 | 68.3846 | 0.50668
9271 | 0.25 | 0.065 | 1.256 | 1.4503 | 2 | 37 | 5 | 0.35255 | 3 | 25 | 8325 | 1.8142 | 4.4495 | 1971.634 | 10.2842 | 0.04439 | 149.5069 | 0.55454
7946 | 0.25 | 0.065 | 1.256 | 1.4503 | 2 | 47 | 5 | 0.39967 | 2 | 44 | 18612 | 1.5894 | 9.8572 | 2786.3156 | 10.2847 | 0.0082249 | 22.2151 | 0.39502
5900 | 0.375 | 0.083 | 1.256 | 1.4503 | 2 | 40 | 5 | 0.34683 | 2 | 46 | 16560 | 1.8027 | 13.1647 | 3886.3115 | 10.2857 | 0.0041036 | 2.0094 | 0.55454
3789 | 0.375 | 0.083 | 1.256 | 1.4503 | 2 | 44 | 4 | 0.29408 | 3 | 31 | 9548 | 1.8886 | 9.7284 | 3334.7143 | 10.2859 | 0.0083243 | 8.003 | 0.65024
3051 | 0.25 | 0.065 | 1.256 | 1.4503 | 4 | 34 | 3 | 0.324 | 2 | 54 | 18360 | 1.5657 | 8.8649 | 2547.1703 | 10.2861 | 0.013518 | 21.0962 | 0.45883
6226 | 0.375 | 0.083 | 1.256 | 1.4503 | 2 | 39 | 6 | 0.41054 | 2 | 27 | 11583 | 2.1216 | 7.5406 | 3204.235 | 10.2872 | 0.0096134 | 4.4841 | 0.65024
4463 | 0.25 | 0.065 | 1.256 | 1.4503 | 3 | 32 | 3 | 0.25741 | 4 | 26 | 6240 | 1.8153 | 4.0288 | 1822.4863 | 10.2874 | 0.073386 | 310.6883 | 0.65024
7719 | 0.5 | 0.12 | 1.256 | 1.4503 | 2 | 37 | 6 | 0.45096 | 2 | 27 | 10989 | 2.2024 | 7.1677 | 3206.9454 | 10.2882 | 0.009577 | 5.198 | 0.65024
3898 | 0.25 | 0.065 | 1.256 | 1.4503 | 2 | 40 | 5 | 0.43418 | 2 | 49 | 17640 | 1.6584 | 9.3979 | 2793.4338 | 10.2884 | 0.0081403 | 25.8698 | 0.39502
1606 | 0.3125 | 0.065 | 1.256 | 1.4503 | 3 | 45 | 3 | 0.41526 | 3 | 22 | 7425 | 2.0592 | 5.891 | 2521.3321 | 10.2887 | 0.01799 | 28.1241 | 0.61435
476 | 0.3125 | 0.065 | 1.256 | 1.4503 | 2 | 40 | 6 | 0.52471 | 2 | 28 | 12320 | 1.9671 | 5.3702 | 2329.0943 | 10.2893 | 0.018657 | 58.85 | 0.45883
4428 | 0.375 | 0.083 | 1.256 | 1.4503 | 2 | 40 | 5 | 0.47723 | 2 | 38 | 13680 | 2.0635 | 10.8752 | 3881.2471 | 10.2894 | 0.0041126 | 3.4156 | 0.55454
4975 | 0.5 | 0.12 | 1.256 | 1.4503 | 2 | 31 | 6 | 0.48375 | 2 | 32 | 10912 | 2.0766 | 5.99 | 2602.227 | 10.2908 | 0.014314 | 9.8851 | 0.55454
231 | 0.1875 | 0.049 | 1.256 | 1.4503 | 2 | 50 | 5 | 0.4916 | 2 | 38 | 17100 | 1.6137 | 6.807 | 2087.3293 | 10.2924 | 0.014681 | 114.7454 | 0.31527
9025 | 0.1875 | 0.049 | 1.256 | 1.4503 | 2 | 44 | 4 | 0.47168 | 3 | 32 | 9856 | 1.6696 | 5.0691 | 1815.7574 | 10.2928 | 0.028778 | 468.0925 | 0.36312
6676 | 0.375 | 0.083 | 1.256 | 1.4503 | 2 | 41 | 5 | 0.40392 | 2 | 41 | 15129 | 1.9169 | 12.017 | 3875.2619 | 10.2959 | 0.0041274 | 2.5766 | 0.55454
7572 | 0.3125 | 0.065 | 1.256 | 1.4503 | 2 | 44 | 6 | 0.46158 | 2 | 23 | 11132 | 2.0322 | 6.0263 | 2577.3289 | 10.2961 | 0.014791 | 9.2595 | 0.55454
9725 | 0.375 | 0.083 | 1.256 | 1.4503 | 2 | 41 | 6 | 0.48357 | 2 | 24 | 10824 | 2.0762 | 5.8739 | 2580.6101 | 10.2967 | 0.014717 | 10.0273 | 0.55454
2849 | 0.5 | 0.12 | 1.256 | 1.4503 | 3 | 38 | 3 | 0.31409 | 3 | 26 | 7410 | 2.5029 | 9.4164 | 4362.207 | 10.297 | 0.0060939 | 5.5972 | 0.93736
7765 | 0.5 | 0.12 | 1.256 | 1.4503 | 2 | 33 | 6 | 0.45898 | 2 | 30 | 10890 | 2.2184 | 7.1352 | 3210.8769 | 10.2971 | 0.0095043 | 5.3375 | 0.65024
8724 | 0.5 | 0.12 | 1.256 | 1.4503 | 2 | 36 | 6 | 0.26033 | 2 | 33 | 13068 | 2.204 | 11.3437 | 4462.944 | 10.299 | 0.0049973 | 1.1773 | 0.84166
1232 | 0.5 | 0.12 | 1.256 | 1.4503 | 2 | 40 | 6 | 0.47147 | 2 | 25 | 11000 | 2.052 | 5.9748 | 2580.8771 | 10.2995 | 0.014699 | 9.5864 | 0.55454
7758 | 0.5 | 0.12 | 1.256 | 1.4503 | 2 | 40 | 5 | 0.43819 | 2 | 40 | 14400 | 1.9855 | 11.4476 | 3874.1111 | 10.2997 | 0.0041253 | 2.9555 | 0.55454
7266 | 0.5 | 0.12 | 1.256 | 1.4503 | 2 | 45 | 6 | 0.3883 | 2 | 24 | 11880 | 2.0771 | 7.6974 | 3187.0318 | 10.3003 | 0.0097594 | 4.1559 | 0.65024
9553 | 0.25 | 0.065 | 1.256 | 1.4503 | 2 | 46 | 5 | 0.43995 | 2 | 42 | 17388 | 1.6699 | 9.2157 | 2778.6753 | 10.3004 | 0.0082565 | 26.7882 | 0.39502
7031 | 0.375 | 0.083 | 1.256 | 1.4503 | 2 | 33 | 6 | 0.48252 | 2 | 30 | 10890 | 2.0741 | 5.961 | 2592.7675 | 10.3006 | 0.014452 | 9.9048 | 0.55454
4712 | 0.3125 | 0.065 | 1.256 | 1.4503 | 2 | 44 | 6 | 0.53529 | 2 | 25 | 12100 | 1.9882 | 5.2553 | 2319.5818 | 10.301 | 0.018861 | 61.6426 | 0.45883
8068 | 0.25 | 0.065 | 1.256 | 1.4503 | 2 | 31 | 5 | 0.53131 | 2 | 55 | 15345 | 1.8527 | 8.2693 | 2803.6309 | 10.3018 | 0.0079962 | 38.3266 | 0.39502
8230 | 0.5 | 0.12 | 1.256 | 1.4503 | 2 | 41 | 5 | 0.47634 | 2 | 37 | 13653 | 2.0618 | 10.8446 | 3868.9988 | 10.3026 | 0.0041386 | 3.4236 | 0.55454
4058 | 0.3125 | 0.065 | 1.256 | 1.4503 | 2 | 43 | 4 | 0.35605 | 3 | 30 | 9030 | 1.8212 | 7.6878 | 2688.0949 | 10.3042 | 0.01268 | 17.3357 | 0.55454
9026 | 0.375 | 0.083 | 1.256 | 1.4503 | 2 | 31 | 6 | 0.48133 | 2 | 32 | 10912 | 2.0717 | 5.99 | 2593.9228 | 10.3078 | 0.014394 | 9.8535 | 0.55454
4646 | 0.5 | 0.12 | 1.256 | 1.4503 | 2 | 37 | 5 | 0.47747 | 2 | 41 | 13653 | 2.064 | 10.8842 | 3874.8117 | 10.3081 | 0.0041104 | 3.4288 | 0.55454
3794 | 0.5 | 0.12 | 1.256 | 1.4503 | 2 | 36 | 6 | 0.46614 | 2 | 28 | 11088 | 2.0413 | 6.0471 | 2582.9916 | 10.3089 | 0.014609 | 9.3831 | 0.55454
3423 | 0.5 | 0.12 | 1.256 | 1.4503 | 2 | 45 | 6 | 0.45146 | 2 | 22 | 10890 | 2.2034 | 7.056 | 3180.0821 | 10.3101 | 0.0097964 | 5.2863 | 0.65024
5888 | 0.1875 | 0.049 | 1.256 | 1.4503 | 4 | 37 | 3 | 0.41241 | 2 | 46 | 17020 | 1.5511 | 6.1748 | 1900.7205 | 10.3111 | 0.024334 | 105.8677 | 0.36312
8778 | 0.3125 | 0.065 | 1.256 | 1.4503 | 2 | 34 | 4 | 0.27155 | 3 | 44 | 10472 | 1.6522 | 8.9961 | 2701.4374 | 10.3118 | 0.012444 | 11.5127 | 0.55454
5543 | 0.375 | 0.083 | 1.256 | 1.4503 | 2 | 43 | 6 | 0.36324 | 2 | 26 | 12298 | 2.027 | 7.9797 | 3183.2886 | 10.3123 | 0.0097622 | 3.7695 | 0.65024
2025 | 0.25 | 0.065 | 1.256 | 1.4503 | 4 | 33 | 3 | 0.36015 | 2 | 52 | 17160 | 1.638 | 8.2971 | 2536.2104 | 10.3125 | 0.013597 | 25.3689 | 0.45883
7454 | 0.375 | 0.083 | 1.256 | 1.4503 | 3 | 30 | 3 | 0.3079 | 3 | 37 | 8325 | 2.0599 | 8.0334 | 3141.024 | 10.3132 | 0.011489 | 11.0576 | 0.72202
1237 | 0.3125 | 0.065 | 1.256 | 1.4503 | 2 | 32 | 6 | 0.45629 | 2 | 32 | 11264 | 2.0216 | 6.1742 | 2589.2139 | 10.3133 | 0.014464 | 9.0009 | 0.55454
9024 | 0.3125 | 0.065 | 1.256 | 1.4503 | 3 | 39 | 3 | 0.34658 | 3 | 28 | 8190 | 1.9219 | 6.5306 | 2516.7205 | 10.3177 | 0.017943 | 21.3309 | 0.61435
2787 | 0.1875 | 0.049 | 1.256 | 1.4503 | 4 | 38 | 3 | 0.42177 | 2 | 44 | 16720 | 1.5698 | 6.0583 | 1896.6601 | 10.319 | 0.024451 | 111.0341 | 0.36312
2252 | 0.5 | 0.12 | 1.256 | 1.4503 | 2 | 41 | 6 | 0.45638 | 2 | 24 | 10824 | 2.2132 | 7.0343 | 3180.8439 | 10.3191 | 0.0097565 | 5.378 | 0.65024
9020 | 0.3125 | 0.065 | 1.256 | 1.4503 | 2 | 38 | 6 | 0.33743 | 2 | 32 | 13376 | 1.7839 | 7.2794 | 2576.521 | 10.3194 | 0.014709 | 5.5441 | 0.55454
4467 | 0.375 | 0.083 | 1.256 | 1.4503 | 2 | 43 | 5 | 0.45799 | 2 | 36 | 13932 | 2.0251 | 11.0488 | 3851.9243 | 10.3201 | 0.0041772 | 3.2218 | 0.55454
9128 | 0.25 | 0.065 | 1.256 | 1.4503 | 2 | 45 | 6 | 0.33545 | 2 | 33 | 16335 | 1.5886 | 7.089 | 2313.1076 | 10.3208 | 0.018967 | 26.5516 | 0.45883
9112 | 0.3125 | 0.065 | 1.256 | 1.4503 | 2 | 34 | 6 | 0.43305 | 2 | 31 | 11594 | 1.9752 | 6.3381 | 2580.6555 | 10.3227 | 0.014592 | 8.2761 | 0.55454
1433 | 0.25 | 0.065 | 1.256 | 1.4503 | 3 | 31 | 4 | 0.325 | 3 | 22 | 7161 | 1.9505 | 3.3077 | 1750.637 | 10.3242 | 0.085982 | 202.6569 | 0.65024
1500 | 0.3125 | 0.065 | 1.256 | 1.4503 | 4 | 37 | 3 | 0.25218 | 2 | 46 | 17020 | 1.6134 | 10.1993 | 2823.7659 | 10.3253 | 0.010652 | 3.1049 | 0.55454
1905 | 0.375 | 0.083 | 1.256 | 1.4503 | 2 | 41 | 6 | 0.47948 | 2 | 24 | 10824 | 2.068 | 5.8739 | 2566.7448 | 10.3254 | 0.014855 | 9.9734 | 0.55454
6479 | 0.375 | 0.083 | 1.256 | 1.4503 | 2 | 47 | 6 | 0.47465 | 2 | 21 | 10857 | 2.0584 | 5.8649 | 2558.1395 | 10.3282 | 0.01502 | 9.8558 | 0.55454
9500 | 0.3125 | 0.065 | 1.256 | 1.4503 | 2 | 39 | 5 | 0.49159 | 2 | 39 | 13689 | 1.9327 | 9.0962 | 3127.006 | 10.3299 | 0.0062611 | 6.3082 | 0.47478
725 | 0.375 | 0.083 | 1.256 | 1.4503 | 2 | 37 | 5 | 0.39213 | 2 | 46 | 15318 | 1.8933 | 12.2116 | 3855.791 | 10.3354 | 0.0041445 | 2.4766 | 0.55454
2531 | 0.25 | 0.065 | 1.256 | 1.4503 | 2 | 54 | 6 | 0.44143 | 2 | 23 | 13662 | 1.8005 | 5.894 | 2297.5845 | 10.3371 | 0.019308 | 43.466 | 0.45883
5425 | 0.3125 | 0.065 | 1.256 | 1.4503 | 2 | 44 | 4 | 0.26534 | 3 | 34 | 10472 | 1.6398 | 8.9085 | 2670.852 | 10.339 | 0.012833 | 11.3823 | 0.55454
3334 | 0.375 | 0.083 | 1.256 | 1.4503 | 2 | 38 | 6 | 0.4516 | 2 | 26 | 10868 | 2.2037 | 7.0818 | 3174.2498 | 10.3397 | 0.0097598 | 5.3064 | 0.65024
6524 | 0.5 | 0.12 | 1.256 | 1.4503 | 2 | 37 | 6 | 0.25709 | 2 | 32 | 13024 | 2.1975 | 11.2947 | 4426.7302 | 10.34 | 0.0050743 | 1.1787 | 0.84166
2961 | 0.5 | 0.12 | 1.256 | 1.4503 | 2 | 37 | 5 | 0.47271 | 2 | 41 | 13653 | 2.0545 | 10.8842 | 3850.3507 | 10.3408 | 0.0041544 | 3.4071 | 0.55454
7619 | 0.5 | 0.12 | 1.256 | 1.4503 | 2 | 38 | 6 | 0.25988 | 2 | 31 | 12958 | 2.2031 | 11.2272 | 4422.4495 | 10.3419 | 0.0050888 | 1.1944 | 0.84166
2020 | 0.1875 | 0.049 | 1.256 | 1.4503 | 4 | 39 | 3 | 0.35495 | 2 | 48 | 18720 | 1.4361 | 6.7748 | 1888.3422 | 10.3421 | 0.024661 | 80.5792 | 0.36312
2489 | 0.25 | 0.065 | 1.256 | 1.4503 | 3 | 33 | 5 | 0.37273 | 2 | 27 | 12028.5 | 1.8545 | 4.3081 | 1960.0102 | 10.3431 | 0.044604 | 52.9587 | 0.55454
8395 | 0.25 | 0.065 | 1.256 | 1.4503 | 2 | 40 | 5 | 0.51395 | 2 | 43 | 15480 | 1.8179 | 8.2471 | 2760.924 | 10.3484 | 0.008301 | 36.8299 | 0.39502
7843 | 0.375 | 0.083 | 1.256 | 1.4503 | 2 | 36 | 5 | 0.49232 | 2 | 41 | 13284 | 2.0937 | 10.601 | 3844.2603 | 10.3523 | 0.0041603 | 3.6716 | 0.55454
7114 | 0.5 | 0.12 | 1.256 | 1.4503 | 2 | 33 | 6 | 0.33933 | 2 | 32 | 11616 | 2.362 | 10.1159 | 4427.1798 | 10.3528 | 0.0050457 | 1.6209 | 0.84166
7703 | 0.25 | 0.065 | 1.256 | 1.4503 | 2 | 32 | 6 | 0.42667 | 2 | 40 | 14080 | 1.771 | 6.1982 | 2315.7678 | 10.3531 | 0.018646 | 40.2678 | 0.45883
4675 | 0.5 | 0.12 | 1.256 | 1.4503 | 2 | 35 | 6 | 0.29489 | 2 | 32 | 12320 | 2.2731 | 10.7053 | 4420.9303 | 10.3535 | 0.0050726 | 1.374 | 0.84166
9481 | 0.5 | 0.12 | 1.256 | 1.4503 | 3 | 31 | 3 | 0.30669 | 3 | 32 | 7440 | 2.4881 | 9.5265 | 4338.4967 | 10.3549 | 0.0060905 | 5.5043 | 0.93736
1271 | 0.375 | 0.083 | 1.256 | 1.4503 | 2 | 43 | 5 | 0.49582 | 2 | 34 | 13158 | 2.1007 | 10.435 | 3825.1294 | 10.3553 | 0.0042265 | 3.7516 | 0.55454
4173 | 0.25 | 0.065 | 1.256 | 1.4503 | 2 | 40 | 5 | 0.48136 | 2 | 45 | 16200 | 1.7528 | 8.6307 | 2756.998 | 10.3568 | 0.0083208 | 32.3893 | 0.39502
2589 | 0.375 | 0.083 | 1.256 | 1.4503 | 2 | 43 | 6 | 0.28705 | 2 | 29 | 13717 | 1.8746 | 8.9004 | 3157.6244 | 10.3583 | 0.0098999 | 2.758 | 0.65024
4297 | 0.3125 | 0.065 | 1.256 | 1.4503 | 2 | 48 | 6 | 0.33799 | 2 | 25 | 13200 | 1.785 | 7.126 | 2544.9048 | 10.3583 | 0.015168 | 5.6822 | 0.55454
7969 | 0.3125 | 0.065 | 1.256 | 1.4503 | 2 | 42 | 5 | 0.47092 | 2 | 37 | 13986 | 1.8914 | 9.2686 | 3104.2897 | 10.3583 | 0.0063575 | 5.8986 | 0.47478
2038 | 0.5 | 0.12 | 1.256 | 1.4503 | 2 | 39 | 6 | 0.42869 | 2 | 26 | 11154 | 2.1579 | 7.2614 | 3161.6938 | 10.3584 | 0.0098381 | 4.9159 | 0.65024
6627 | 0.5 | 0.12 | 1.256 | 1.4503 | 2 | 35 | 6 | 0.2725 | 2 | 33 | 12705 | 2.2283 | 11.0398 | 4416.4958 | 10.3596 | 0.0050814 | 1.26 | 0.84166
5868 | 0.1875 | 0.049 | 1.256 | 1.4503 | 2 | 48 | 3 | 0.49205 | 3 | 57 | 13680 | 1.5668 | 9.8167 | 2460.3937 | 10.3597 | 0.0074324 | 252.7197 | 0.29134
2577 | 0.3125 | 0.065 | 1.256 | 1.4503 | 2 | 44 | 6 | 0.4225 | 2 | 24 | 11616 | 1.9541 | 6.2884 | 2547.1344 | 10.3599 | 0.015096 | 8.1255 | 0.55454
7911 | 0.1875 | 0.049 | 1.256 | 1.4503 | 3 | 34 | 4 | 0.52647 | 2 | 38 | 13566 | 1.7792 | 4.7072 | 1805.9291 | 10.3613 | 0.028724 | 189.8999 | 0.36312
1816 | 0.1875 | 0.049 | 1.256 | 1.4503 | 2 | 36 | 3 | 0.42195 | 4 | 46 | 8280 | 1.5701 | 6.0159 | 1879.0488 | 10.3616 | 0.024781 | 790.5811 | 0.36312
2463 | 0.5 | 0.12 | 1.256 | 1.4503 | 2 | 43 | 5 | 0.49394 | 2 | 34 | 13158 | 2.0969 | 10.435 | 3815.7988 | 10.368 | 0.0042439 | 3.7425 | 0.55454
5655 | 0.3125 | 0.065 | 1.256 | 1.4503 | 2 | 44 | 5 | 0.45538 | 2 | 36 | 14256 | 1.8603 | 9.4325 | 3094.7726 | 10.3689 | 0.0064018 | 5.5752 | 0.47478
3283 | 0.3125 | 0.065 | 1.256 | 1.4503 | 2 | 32 | 5 | 0.49807 | 2 | 47 | 13536 | 1.9457 | 9.0684 | 3119.557 | 10.3704 | 0.0062289 | 6.4936 | 0.47478
4550 | 0.375 | 0.083 | 1.256 | 1.4503 | 2 | 37 | 6 | 0.28225 | 2 | 34 | 13838 | 1.865 | 9.0259 | 3160.4924 | 10.3717 | 0.0098216 | 2.6938 | 0.65024
2409 | 0.1875 | 0.049 | 1.256 | 1.4503 | 4 | 58 | 3 | 0.28069 | 2 | 37 | 21460 | 1.2876 | 7.6501 | 1865.1144 | 10.3725 | 0.025538 | 54.3224 | 0.36312
6948 | 0.25 | 0.065 | 1.256 | 1.4503 | 2 | 31 | 6 | 0.46314 | 2 | 39 | 13299 | 1.8439 | 5.8637 | 2308.8956 | 10.3731 | 0.01871 | 47.0986 | 0.45883
1155 | 0.375 | 0.083 | 1.256 | 1.4503 | 2 | 37 | 5 | 0.50607 | 2 | 39 | 12987 | 2.1212 | 10.3533 | 3825.4656 | 10.3736 | 0.0041998 | 3.8913 | 0.55454
9119 | 0.375 | 0.083 | 1.256 | 1.4503 | 2 | 41 | 6 | 0.44825 | 2 | 24 | 10824 | 2.197 | 7.0343 | 3147.7652 | 10.3756 | 0.0099346 | 5.3221 | 0.65024
6822 | 0.1875 | 0.049 | 1.256 | 1.4503 | 3 | 63 | 3 | 0.50895 | 2 | 42 | 19845 | 1.6006 | 9.4091 | 2442.5053 | 10.378 | 0.0075825 | 88.5303 | 0.29134
9389 | 0.25 | 0.065 | 1.256 | 1.4503 | 3 | 48 | 4 | 0.32475 | 2 | 34 | 17136 | 1.5671 | 7.7735 | 2380.5562 | 10.3786 | 0.016712 | 23.9052 | 0.45883
9631 | 0.1875 | 0.049 | 1.256 | 1.4503 | 3 | 38 | 4 | 0.48342 | 2 | 36 | 14364 | 1.6931 | 4.9568 | 1795.8773 | 10.379 | 0.029148 | 160.8844 | 0.36312
9629 | 0.1875 | 0.049 | 1.256 | 1.4503 | 2 | 45 | 3 | 0.38348 | 4 | 39 | 8775 | 1.4932 | 6.3126 | 1864.4471 | 10.3791 | 0.025342 | 666.2537 | 0.36312
7497 | 0.5 | 0.12 | 1.256 | 1.4503 | 2 | 40 | 5 | 0.464 | 2 | 38 | 13680 | 2.0371 | 10.8752 | 3813.1641 | 10.381 | 0.0042366 | 3.3557 | 0.55454
8154 | 0.375 | 0.083 | 1.256 | 1.4503 | 2 | 37 | 6 | 0.41041 | 2 | 28 | 11396 | 2.1213 | 7.4331 | 3151.9368 | 10.3823 | 0.0098678 | 4.6158 | 0.65024
2387 | 0.5 | 0.12 | 1.256 | 1.4503 | 2 | 39 | 6 | 0.45515 | 2 | 25 | 10725 | 2.2108 | 6.9821 | 3146.797 | 10.3832 | 0.0099189 | 5.4587 | 0.65024
1167 | 0.5 | 0.12 | 1.256 | 1.4503 | 2 | 33 | 6 | 0.42176 | 2 | 31 | 11253 | 2.144 | 7.3731 | 3160.3991 | 10.3833 | 0.0097682 | 4.7942 | 0.65024
2613 | 0.3125 | 0.065 | 1.256 | 1.4503 | 2 | 38 | 6 | 0.46962 | 2 | 26 | 10868 | 2.0483 | 5.9145 | 2543.5932 | 10.3834 | 0.015041 | 9.772 | 0.55454
6387 | 0.5 | 0.12 | 1.256 | 1.4503 | 2 | 45 | 6 | 0.44098 | 2 | 22 | 10890 | 2.1825 | 7.056 | 3137.192 | 10.3836 | 0.010029 | 5.215 | 0.65024
3274 | 0.1875 | 0.049 | 1.256 | 1.4503 | 2 | 46 | 4 | 0.29993 | 4 | 22 | 7084 | 1.5175 | 3.637 | 1410.084 | 10.384 | 0.098588 | 920.2847 | 0.45883
8074 | 0.3125 | 0.065 | 1.256 | 1.4503 | 2 | 41 | 5 | 0.31973 | 2 | 48 | 17712 | 1.589 | 11.7479 | 3092.1707 | 10.3855 | 0.0063933 | 3.043 | 0.47478
1620 | 0.25 | 0.065 | 1.256 | 1.4503 | 3 | 54 | 3 | 0.31042 | 3 | 26 | 10530 | 1.6342 | 6.6627 | 2232.2932 | 10.3859 | 0.023729 | 87.5636 | 0.50668
4632 | 0.1875 | 0.049 | 1.256 | 1.4503 | 2 | 59 | 6 | 0.45526 | 2 | 22 | 14278 | 1.6368 | 4.6247 | 1709.5279 | 10.3863 | 0.034891 | 155.7482 | 0.36312
9325 | 0.3125 | 0.065 | 1.256 | 1.4503 | 2 | 31 | 6 | 0.27963 | 2 | 43 | 14663 | 1.6683 | 8.0491 | 2558.8272 | 10.3871 | 0.014738 | 4.2618 | 0.55454
1846 | 0.3125 | 0.065 | 1.256 | 1.4503 | 2 | 40 | 6 | 0.33681 | 2 | 30 | 13200 | 1.7827 | 7.1697 | 2540.0461 | 10.3889 | 0.015111 | 5.6713 | 0.55454
9794 | 0.1875 | 0.049 | 1.256 | 1.4503 | 2 | 39 | 6 | 0.52934 | 2 | 30 | 12870 | 1.7849 | 4.2342 | 1720.2237 | 10.3895 | 0.034018 | 209.678 | 0.36312
166 | 0.375 | 0.083 | 1.256 | 1.4503 | 2 | 35 | 5 | 0.49044 | 2 | 42 | 13230 | 2.0899 | 10.5695 | 3819.2654 | 10.3901 | 0.0042007 | 3.6894 | 0.55454
1004 | 0.25 | 0.065 | 1.256 | 1.4503 | 2 | 34 | 6 | 0.38317 | 2 | 40 | 14960 | 1.684 | 6.5666 | 2297.3688 | 10.3904 | 0.018961 | 33.718 | 0.45883
1129 | 0.3125 | 0.065 | 1.256 | 1.4503 | 2 | 40 | 5 | 0.44713 | 2 | 40 | 14400 | 1.8438 | 9.5597 | 3088.8121 | 10.3907 | 0.0063986 | 5.4107 | 0.47478
1607 | 0.1875 | 0.049 | 1.256 | 1.4503 | 2 | 56 | 5 | 0.51669 | 2 | 32 | 16128 | 1.6639 | 6.3952 | 2044.7786 | 10.391 | 0.015249 | 132.419 | 0.31527
7113 | 0.375 | 0.083 | 1.256 | 1.4503 | 2 | 41 | 6 | 0.3134 | 2 | 29 | 13079 | 1.9273 | 8.4998 | 3140.3468 | 10.3926 | 0.0099752 | 3.1321 | 0.65024
892 | 0.375 | 0.083 | 1.256 | 1.4503 | 2 | 32 | 6 | 0.28699 | 2 | 39 | 13728 | 1.8745 | 9.0064 | 3159.8309 | 10.3931 | 0.0097557 | 2.7537 | 0.65024
4423 | 0.1875 | 0.049 | 1.256 | 1.4503 | 3 | 45 | 4 | 0.40961 | 2 | 34 | 16065 | 1.5455 | 5.5033 | 1785.6164 | 10.3939 | 0.029636 | 116.9102 | 0.36312
2765 | 0.1875 | 0.049 | 1.256 | 1.4503 | 2 | 38 | 5 | 0.38534 | 3 | 25 | 8550 | 1.6405 | 3.4422 | 1453.5058 | 10.3945 | 0.081454 | 558.7654 | 0.4349
2310 | 0.1875 | 0.049 | 1.256 | 1.4503 | 2 | 43 | 5 | 0.38644 | 3 | 22 | 8514 | 1.6427 | 3.409 | 1450.0366 | 10.3949 | 0.082233 | 564.0859 | 0.4349
5711 | 0.25 | 0.065 | 1.256 | 1.4503 | 2 | 32 | 6 | 0.33702 | 2 | 46 | 16192 | 1.5917 | 7.128 | 2299.2356 | 10.3961 | 0.018877 | 27.0488 | 0.45883
6293 | 0.3125 | 0.065 | 1.256 | 1.4503 | 2 | 45 | 5 | 0.41797 | 2 | 37 | 14985 | 1.7855 | 9.9075 | 3077.3564 | 10.3963 | 0.0064683 | 4.8243 | 0.47478
3723 | 0.3125 | 0.065 | 1.256 | 1.4503 | 2 | 33 | 4 | 0.38439 | 3 | 37 | 8547 | 1.8779 | 7.3519 | 2658.1834 | 10.3968 | 0.012775 | 19.9935 | 0.55454
3990 | 0.25 | 0.065 | 1.256 | 1.4503 | 3 | 55 | 3 | 0.37051 | 3 | 23 | 9487.5 | 1.7544 | 5.9999 | 2225.644 | 10.3986 | 0.023865 | 116.946 | 0.50668
5110 | 0.25 | 0.065 | 1.256 | 1.4503 | 2 | 34 | 5 | 0.51839 | 2 | 50 | 15300 | 1.8268 | 8.2083 | 2745.8516 | 10.3991 | 0.0083174 | 37.8462 | 0.39502
7525 | 0.25 | 0.065 | 1.256 | 1.4503 | 2 | 52 | 6 | 0.52505 | 2 | 21 | 12012 | 1.9678 | 5.188 | 2271.9061 | 10.4004 | 0.019661 | 61.6224 | 0.45883
4952 | 0.3125 | 0.065 | 1.256 | 1.4503 | 2 | 45 | 6 | 0.28496 | 2 | 29 | 14355 | 1.679 | 7.7654 | 2529.0539 | 10.4005 | 0.015297 | 4.469 | 0.55454
3684 | 0.375 | 0.083 | 1.256 | 1.4503 | 2 | 42 | 5 | 0.30341 | 2 | 46 | 17388 | 1.7159 | 13.8002 | 3796.7302 | 10.4014 | 0.0042758 | 1.714 | 0.55454
1796 | 0.1875 | 0.049 | 1.256 | 1.4503 | 2 | 33 | 5 | 0.49068 | 2 | 57 | 16929 | 1.6119 | 6.864 | 2063.5177 | 10.4039 | 0.014716 | 116.6732 | 0.31527
7444 | 0.25 | 0.065 | 1.256 | 1.4503 | 2 | 31 | 6 | 0.34247 | 2 | 47 | 16027 | 1.6026 | 7.0665 | 2297.6922 | 10.4044 | 0.018867 | 27.8155 | 0.45883
6178 | 0.3125 | 0.065 | 1.256 | 1.4503 | 2 | 32 | 5 | 0.49311 | 2 | 47 | 13536 | 1.9358 | 9.0684 | 3098.5168 | 10.4052 | 0.0063002 | 6.4498 | 0.47478
1560 | 0.1875 | 0.049 | 1.256 | 1.4503 | 2 | 49 | 5 | 0.3564 | 2 | 48 | 21168 | 1.3433 | 8.4325 | 2045.8175 | 10.4059 | 0.015172 | 61.9111 | 0.31527
3133 | 0.3125 | 0.065 | 1.256 | 1.4503 | 2 | 38 | 5 | 0.43173 | 2 | 43 | 14706 | 1.813 | 9.7816 | 3083.4652 | 10.4067 | 0.0064035 | 5.0938 | 0.47478
1530 | 0.3125 | 0.065 | 1.256 | 1.4503 | 2 | 35 | 6 | 0.40135 | 2 | 31 | 11935 | 1.9118 | 6.5166 | 2538.014 | 10.4084 | 0.015041 | 7.5065 | 0.55454
3584 | 0.5 | 0.12 | 1.256 | 1.4503 | 2 | 30 | 6 | 0.27822 | 2 | 38 | 12540 | 2.2398 | 10.9627 | 4395.0951 | 10.4086 | 0.0050835 | 1.3004 | 0.84166
6433 | 0.1875 | 0.049 | 1.256 | 1.4503 | 3 | 34 | 4 | 0.38984 | 3 | 20 | 7140 | 1.7931 | 2.4775 | 1295.1524 | 10.4087 | 0.15746 | 826.7421 | 0.50668
2189 | 0.375 | 0.083 | 1.256 | 1.4503 | 2 | 34 | 6 | 0.29608 | 2 | 36 | 13464 | 1.8927 | 8.8109 | 3145.0946 | 10.4092 | 0.0098653 | 2.8933 | 0.65024
4662 | 0.375 | 0.083 | 1.256 | 1.4503 | 3 | 44 | 3 | 0.29578 | 3 | 25 | 8250 | 2.0356 | 7.8455 | 3056.3039 | 10.4107 | 0.012265 | 11.0352 | 0.72202
1070 | 0.25 | 0.065 | 1.256 | 1.4503 | 2 | 55 | 6 | 0.36848 | 2 | 25 | 15125 | 1.6546 | 6.5216 | 2267.0234 | 10.4128 | 0.019769 | 32.2677 | 0.45883
9316 | 0.375 | 0.083 | 1.256 | 1.4503 | 2 | 42 | 6 | 0.45666 | 2 | 23 | 10626 | 2.2138 | 6.9001 | 3123.7782 | 10.414 | 0.010077 | 5.5608 | 0.65024
8782 | 0.1875 | 0.049 | 1.256 | 1.4503 | 2 | 38 | 3 | 0.3841 | 4 | 46 | 8740 | 1.4944 | 6.3336 | 1859.0453 | 10.4145 | 0.025295 | 671.8311 | 0.36312
6868 | 0.375 | 0.083 | 1.256 | 1.4503 | 2 | 38 | 5 | 0.44215 | 2 | 41 | 14022 | 1.9934 | 11.1674 | 3793.2907 | 10.4153 | 0.0042648 | 3.1163 | 0.55454
3007 | 0.3125 | 0.065 | 1.256 | 1.4503 | 3 | 49 | 3 | 0.34 | 3 | 22 | 8085 | 1.9087 | 6.3975 | 2459.4407 | 10.4157 | 0.018844 | 21.6122 | 0.61435
5312 | 0.3125 | 0.065 | 1.256 | 1.4503 | 2 | 31 | 5 | 0.49963 | 2 | 48 | 13392 | 1.9488 | 8.9851 | 3092.9077 | 10.4195 | 0.006309 | 6.6331 | 0.47478
8980 | 0.25 | 0.065 | 1.256 | 1.4503 | 2 | 30 | 6 | 0.32509 | 2 | 50 | 16500 | 1.5678 | 7.2873 | 2293.6218 | 10.4199 | 0.018891 | 25.5989 | 0.45883
1049 | 0.25 | 0.065 | 1.256 | 1.4503 | 2 | 55 | 6 | 0.44871 | 2 | 22 | 13310 | 1.8151 | 5.739 | 2262.6663 | 10.4208 | 0.019835 | 46.0489 | 0.45883
7863 | 0.5 | 0.12 | 1.256 | 1.4503 | 2 | 35 | 6 | 0.28609 | 2 | 32 | 12320 | 2.2555 | 10.7053 | 4366.6139 | 10.4216 | 0.0051819 | 1.3572 | 0.84166
7199 | 0.25 | 0.065 | 1.256 | 1.4503 | 2 | 33 | 4 | 0.4542 | 3 | 40 | 9240 | 1.8261 | 6.3824 | 2375.2501 | 10.4222 | 0.016514 | 134.4136 | 0.45883
5120 | 0.375 | 0.083 | 1.256 | 1.4503 | 2 | 38 | 6 | 0.27815 | 2 | 33 | 13794 | 1.8568 | 8.9884 | 3129.1667 | 10.4224 | 0.010004 | 2.6908 | 0.65024
6136 | 0.375 | 0.083 | 1.256 | 1.4503 | 2 | 45 | 6 | 0.25247 | 2 | 29 | 14355 | 1.8054 | 9.301 | 3117.8263 | 10.4232 | 0.010137 | 2.3993 | 0.65024
5550 | 0.3125 | 0.065 | 1.256 | 1.4503 | 2 | 41 | 5 | 0.4258 | 2 | 40 | 14760 | 1.8012 | 9.7899 | 3067.3943 | 10.4239 | 0.0064805 | 5.0158 | 0.47478
5234 | 0.3125 | 0.065 | 1.256 | 1.4503 | 2 | 49 | 5 | 0.27719 | 2 | 43 | 18963 | 1.5039 | 12.5042 | 3057.7552 | 10.4241 | 0.0065578 | 2.4888 | 0.47478
4025 | 0.25 | 0.065 | 1.256 | 1.4503 | 2 | 54 | 4 | 0.49949 | 2 | 55 | 20790 | 1.6614 | 14.0943 | 3466.3671 | 10.4249 | 0.0030426 | 20.2953 | 0.33122
9350 | 0.5 | 0.12 | 1.256 | 1.4503 | 2 | 42 | 5 | 0.50391 | 2 | 34 | 12852 | 2.1169 | 10.2001 | 3775.2579 | 10.4261 | 0.0043168 | 3.9537 | 0.55454
1970 | 0.25 | 0.065 | 1.256 | 1.4503 | 2 | 48 | 6 | 0.51432 | 2 | 23 | 12144 | 1.9463 | 5.2585 | 2264.2027 | 10.4273 | 0.019723 | 59.5624 | 0.45883
4214 | 0.1875 | 0.049 | 1.256 | 1.4503 | 2 | 44 | 5 | 0.45123 | 2 | 45 | 17820 | 1.533 | 7.1284 | 2039.9639 | 10.4296 | 0.015187 | 99.916 | 0.31527
1613 | 0.1875 | 0.049 | 1.256 | 1.4503 | 2 | 53 | 5 | 0.48966 | 2 | 35 | 16695 | 1.6098 | 6.6322 | 2031.7966 | 10.431 | 0.015386 | 119.4446 | 0.31527
8497 | 0.1875 | 0.049 | 1.256 | 1.4503 | 2 | 33 | 6 | 0.47955 | 2 | 38 | 13794 | 1.6853 | 4.576 | 1714.592 | 10.4313 | 0.033944 | 172.0644 | 0.36312
3107 | 0.375 | 0.083 | 1.256 | 1.4503 | 2 | 36 | 5 | 0.39847 | 2 | 46 | 14904 | 1.906 | 11.8938 | 3787.1038 | 10.4323 | 0.0042663 | 2.6252 | 0.55454
8512 | 0.375 | 0.083 | 1.256 | 1.4503 | 2 | 41 | 6 | 0.28764 | 2 | 30 | 13530 | 1.8758 | 8.7929 | 3117.5371 | 10.433 | 0.010102 | 2.8291 | 0.65024
6457 | 0.5 | 0.12 | 1.256 | 1.4503 | 2 | 36 | 5 | 0.48033 | 2 | 41 | 13284 | 2.0697 | 10.601 | 3784.3535 | 10.4342 | 0.0042715 | 3.6144 | 0.55454
9277 | 0.375 | 0.083 | 1.256 | 1.4503 | 2 | 43 | 6 | 0.30005 | 2 | 28 | 13244 | 1.9006 | 8.5935 | 3113.4678 | 10.4342 | 0.010144 | 2.9987 | 0.65024
4100 | 0.25 | 0.065 | 1.256 | 1.4503 | 3 | 48 | 3 | 0.45795 | 3 | 23 | 8280 | 1.9293 | 5.2585 | 2214.6317 | 10.4356 | 0.023962 | 170.5082 | 0.50668
5438 | 0.375 | 0.083 | 1.256 | 1.4503 | 2 | 38 | 6 | 0.33651 | 2 | 30 | 12540 | 1.9735 | 8.1713 | 3119.9079 | 10.4366 | 0.010056 | 3.499 | 0.65024
8209 | 0.5 | 0.12 | 1.256 | 1.4503 | 2 | 31 | 6 | 0.30903 | 2 | 35 | 11935 | 2.3014 | 10.4196 | 4367.3963 | 10.4375 | 0.0051484 | 1.4828 | 0.84166
6287 | 0.375 | 0.083 | 1.256 | 1.4503 | 3 | 44 | 3 | 0.41621 | 3 | 21 | 6930 | 2.2765 | 6.5902 | 3038.0528 | 10.4391 | 0.012393 | 17.8686 | 0.72202
8657 | 0.1875 | 0.049 | 1.256 | 1.4503 | 2 | 38 | 4 | 0.51358 | 3 | 34 | 9044 | 1.7534 | 4.6814 | 1773.0466 | 10.4394 | 0.029792 | 582.0231 | 0.36312
7071 | 0.1875 | 0.049 | 1.256 | 1.4503 | 2 | 53 | 3 | 0.43323 | 4 | 30 | 7950 | 1.5927 | 5.6847 | 1837.8991 | 10.4397 | 0.026112 | 867.0032 | 0.36312
4522 | 0.375 | 0.083 | 1.256 | 1.4503 | 2 | 45 | 5 | 0.42831 | 2 | 35 | 14175 | 1.9657 | 11.2254 | 3760.8868 | 10.4397 | 0.0043559 | 2.9977 | 0.55454
7334 | 0.1875 | 0.049 | 1.256 | 1.4503 | 2 | 38 | 6 | 0.51855 | 2 | 31 | 12958 | 1.7633 | 4.2683 | 1705.6899 | 10.4405 | 0.034478 | 203.9706 | 0.36312
4096 | 0.3125 | 0.065 | 1.256 | 1.4503 | 2 | 41 | 6 | 0.43386 | 2 | 25 | 11275 | 1.9768 | 6.1187 | 2512.5002 | 10.441 | 0.015416 | 8.7104 | 0.55454
9673 | 0.375 | 0.083 | 1.256 | 1.4503 | 2 | 43 | 5 | 0.32441 | 2 | 43 | 16641 | 1.7579 | 13.1972 | 3765.0357 | 10.4418 | 0.0043405 | 1.9205 | 0.55454
6206 | 0.5 | 0.12 | 1.256 | 1.4503 | 2 | 42 | 5 | 0.47932 | 2 | 35 | 13230 | 2.0677 | 10.5001 | 3763.9672 | 10.4423 | 0.0043386 | 3.6359 | 0.55454
9282 | 0.375 | 0.083 | 1.256 | 1.4503 | 2 | 39 | 5 | 0.45525 | 2 | 39 | 13689 | 2.0196 | 10.892 | 3770.6471 | 10.4429 | 0.0043127 | 3.3122 | 0.55454
6878 | 0.25 | 0.065 | 1.256 | 1.4503 | 2 | 51 | 4 | 0.52408 | 2 | 56 | 19992 | 1.7106 | 13.5769 | 3456.5464 | 10.4446 | 0.0030514 | 22.5724 | 0.33122
7918 | 0.1875 | 0.049 | 1.256 | 1.4503 | 2 | 46 | 6 | 0.47937 | 2 | 27 | 13662 | 1.685 | 4.4635 | 1697.7119 | 10.4468 | 0.035026 | 175.0257 | 0.36312
3826 | 0.3125 | 0.065 | 1.256 | 1.4503 | 2 | 40 | 6 | 0.32938 | 2 | 30 | 13200 | 1.7678 | 7.1697 | 2509.3238 | 10.4546 | 0.015434 | 5.6027 | 0.55454
8563 | 0.375 | 0.083 | 1.256 | 1.4503 | 2 | 32 | 6 | 0.41159 | 2 | 32 | 11264 | 2.1237 | 7.3899 | 3120.4195 | 10.4572 | 0.0099699 | 4.7206 | 0.65024
871 | 0.25 | 0.065 | 1.256 | 1.4503 | 2 | 40 | 4 | 0.32896 | 3 | 40 | 11200 | 1.5756 | 7.6717 | 2351.6128 | 10.4573 | 0.016947 | 77.6 | 0.45883
71 | 0.3125 | 0.065 | 1.256 | 1.4503 | 2 | 46 | 5 | 0.4723 | 2 | 33 | 13662 | 1.8942 | 9.0264 | 3038.2535 | 10.4584 | 0.0066144 | 6.163 | 0.47478
6113 | 0.375 | 0.083 | 1.256 | 1.4503 | 2 | 36 | 6 | 0.28954 | 2 | 34 | 13464 | 1.8796 | 8.7911 | 3111.986 | 10.4591 | 0.010075 | 2.8628 | 0.65024
1765 | 0.375 | 0.083 | 1.256 | 1.4503 | 2 | 43 | 6 | 0.37152 | 2 | 25 | 11825 | 2.0435 | 7.6728 | 3097.6749 | 10.4596 | 0.010234 | 4.092 | 0.65024
5641 | 0.25 | 0.065 | 1.256 | 1.4503 | 2 | 44 | 5 | 0.44988 | 2 | 42 | 16632 | 1.6898 | 8.8289 | 2699.2581 | 10.46 | 0.0086526 | 29.4629 | 0.39502
3446 | 0.375 | 0.083 | 1.256 | 1.4503 | 2 | 36 | 5 | 0.47654 | 2 | 41 | 13284 | 2.0621 | 10.601 | 3765.4093 | 10.4605 | 0.0043077 | 3.5963 | 0.55454
5581 | 0.5 | 0.12 | 1.256 | 1.4503 | 2 | 38 | 6 | 0.4345 | 2 | 26 | 10868 | 2.1695 | 7.0818 | 3104.3483 | 10.4608 | 0.010143 | 5.1896 | 0.65024
3685 | 0.375 | 0.083 | 1.256 | 1.4503 | 2 | 30 | 6 | 0.35552 | 2 | 37 | 12210 | 2.0115 | 8.0334 | 3125.073 | 10.4609 | 0.0099095 | 3.7754 | 0.65024
1752 | 0.25 | 0.065 | 1.256 | 1.4503 | 3 | 32 | 4 | 0.29092 | 2 | 54 | 18144 | 1.4995 | 8.3676 | 2366.7268 | 10.4614 | 0.016589 | 20.2601 | 0.45883
2388 | 0.375 | 0.083 | 1.256 | 1.4503 | 3 | 30 | 3 | 0.36831 | 3 | 33 | 7425 | 2.1807 | 7.1649 | 3054.4601 | 10.4625 | 0.01206 | 14.8095 | 0.72202
2287 | 0.5 | 0.12 | 1.256 | 1.4503 | 3 | 36 | 3 | 0.30444 | 3 | 27 | 7290 | 2.4836 | 9.2812 | 4238.6571 | 10.4625 | 0.0063888 | 5.6926 | 0.93736
8681 | 0.375 | 0.083 | 1.256 | 1.4503 | 2 | 31 | 6 | 0.39063 | 2 | 34 | 11594 | 2.0818 | 7.6169 | 3120.4866 | 10.4626 | 0.0099527 | 4.3554 | 0.65024
2494 | 0.1875 | 0.049 | 1.256 | 1.4503 | 3 | 46 | 5 | 0.36771 | 2 | 21 | 13041 | 1.6052 | 3.4716 | 1434.7688 | 10.4629 | 0.084011 | 168.5281 | 0.4349
5583 | 0.1875 | 0.049 | 1.256 | 1.4503 | 2 | 59 | 6 | 0.44653 | 2 | 22 | 14278 | 1.6193 | 4.6247 | 1686.0995 | 10.4642 | 0.03573 | 153.6137 | 0.36312
6031 | 0.375 | 0.083 | 1.256 | 1.4503 | 2 | 40 | 6 | 0.42396 | 2 | 25 | 11000 | 2.1484 | 7.1547 | 3098.4644 | 10.465 | 0.010199 | 5.0081 | 0.65024
6966 | 0.375 | 0.083 | 1.256 | 1.4503 | 2 | 37 | 5 | 0.40528 | 2 | 44 | 14652 | 1.9196 | 11.6806 | 3760.5603 | 10.4651 | 0.0043223 | 2.7335 | 0.55454
2815 | 0.1875 | 0.049 | 1.256 | 1.4503 | 2 | 34 | 4 | 0.51173 | 3 | 38 | 9044 | 1.7497 | 4.7072 | 1768.3314 | 10.4689 | 0.029774 | 580.4753 | 0.36312
2758 | 0.3125 | 0.065 | 1.256 | 1.4503 | 2 | 42 | 5 | 0.47509 | 2 | 36 | 13608 | 1.8997 | 9.0181 | 3038.1773 | 10.4692 | 0.0065921 | 6.2313 | 0.47478
4349 | 0.375 | 0.083 | 1.256 | 1.4503 | 2 | 33 | 5 | 0.5264 | 2 | 43 | 12771 | 2.0024 | 8.5441 | 3056.6309 | 10.4698 | 0.0064561 | 7.4838 | 0.47478
6875 | 0.5 | 0.12 | 1.256 | 1.4503 | 2 | 42 | 6 | 0.38676 | 2 | 25 | 11550 | 2.074 | 7.5001 | 3091.808 | 10.4721 | 0.010258 | 4.3613 | 0.65024
8483 | 0.25 | 0.065 | 1.256 | 1.4503 | 2 | 49 | 3 | 0.47425 | 3 | 53 | 12985 | 1.6747 | 12.3615 | 3202.1912 | 10.4744 | 0.0043532 | 69.8381 | 0.36312
3610 | 0.25 | 0.065 | 1.256 | 1.4503 | 2 | 55 | 6 | 0.47388 | 2 | 21 | 12705 | 1.8654 | 5.4781 | 2239.9793 | 10.4767 | 0.020182 | 51.9265 | 0.45883
2370 | 0.5 | 0.12 | 1.256 | 1.4503 | 2 | 38 | 5 | 0.4896 | 2 | 38 | 12996 | 2.0883 | 10.3503 | 3747.6321 | 10.4775 | 0.0043525 | 3.8047 | 0.55454
1153 | 0.3125 | 0.065 | 1.256 | 1.4503 | 2 | 30 | 6 | 0.38009 | 2 | 37 | 12210 | 1.8693 | 6.713 | 2515.1432 | 10.4811 | 0.015157 | 6.9805 | 0.55454
4275 | 0.3125 | 0.065 | 1.256 | 1.4503 | 2 | 49 | 6 | 0.33604 | 2 | 24 | 12936 | 1.7812 | 6.9791 | 2486.1374 | 10.4818 | 0.015807 | 5.8728 | 0.55454
3606 | 0.3125 | 0.065 | 1.256 | 1.4503 | 2 | 34 | 4 | 0.33776 | 3 | 38 | 9044 | 1.7846 | 7.7693 | 2614.5128 | 10.4823 | 0.013165 | 16.7882 | 0.55454
7992 | 0.3125 | 0.065 | 1.256 | 1.4503 | 2 | 35 | 5 | 0.44818 | 2 | 45 | 14175 | 1.8459 | 9.4595 | 3045.2005 | 10.4823 | 0.0065154 | 5.5737 | 0.47478
2236 | 0.5 | 0.12 | 1.256 | 1.4503 | 2 | 39 | 5 | 0.37936 | 2 | 40 | 14040 | 2.1868 | 14.8551 | 5183.6155 | 10.4827 | 0.0023045 | 1.1201 | 0.71405
1341 | 0.3125 | 0.065 | 1.256 | 1.4503 | 2 | 42 | 5 | 0.49333 | 2 | 35 | 13230 | 1.9362 | 8.7676 | 3029.3834 | 10.4837 | 0.0066244 | 6.7212 | 0.47478
9139 | 0.375 | 0.083 | 1.256 | 1.4503 | 2 | 41 | 5 | 0.39611 | 2 | 40 | 14760 | 1.9013 | 11.7239 | 3737.4297 | 10.4843 | 0.0043863 | 2.6617 | 0.55454
1948 | 0.375 | 0.083 | 1.256 | 1.4503 | 2 | 42 | 5 | 0.47287 | 2 | 35 | 13230 | 2.0548 | 10.5001 | 3731.8621 | 10.4873 | 0.0044015 | 3.6049 | 0.55454
8152 | 0.25 | 0.065 | 1.256 | 1.4503 | 2 | 40 | 6 | 0.38818 | 2 | 33 | 14520 | 1.694 | 6.3292 | 2248.0519 | 10.4915 | 0.019828 | 35.8667 | 0.45883
7230 | 0.5 | 0.12 | 1.256 | 1.4503 | 2 | 37 | 5 | 0.4693 | 2 | 40 | 13320 | 2.0477 | 10.6187 | 3739.3648 | 10.4932 | 0.0043636 | 3.5446 | 0.55454
5146 | 0.1875 | 0.049 | 1.256 | 1.4503 | 4 | 31 | 3 | 0.33002 | 3 | 26 | 8060 | 1.6734 | 2.9513 | 1326.0543 | 10.4948 | 0.13752 | 601.8245 | 0.50668
8349 | 0.25 | 0.065 | 1.256 | 1.4503 | 2 | 30 | 6 | 0.50913 | 2 | 37 | 12210 | 1.9359 | 5.3926 | 2260.6249 | 10.495 | 0.019367 | 58.5725 | 0.45883
344 | 0.1875 | 0.049 | 1.256 | 1.4503 | 3 | 48 | 3 | 0.48693 | 2 | 56 | 20160 | 1.5565 | 9.6445 | 2397.8129 | 10.5 | 0.007754 | 83.1665 | 0.29134
853 | 0.25 | 0.065 | 1.256 | 1.4503 | 2 | 52 | 6 | 0.44762 | 2 | 23 | 13156 | 1.8129 | 5.6821 | 2232.8774 | 10.5005 | 0.020257 | 46.947 | 0.45883
2192 | 0.3125 | 0.065 | 1.256 | 1.4503 | 2 | 44 | 3 | 0.25435 | 4 | 37 | 8140 | 1.6178 | 9.6946 | 2712.0683 | 10.501 | 0.011495 | 23.3841 | 0.55454
7917 | 0.1875 | 0.049 | 1.256 | 1.4503 | 2 | 33 | 5 | 0.4396 | 3 | 26 | 7722 | 1.749 | 3.1309 | 1430.9216 | 10.5016 | 0.083172 | 732.6123 | 0.4349
9166 | 0.5 | 0.12 | 1.256 | 1.4503 | 2 | 35 | 6 | 0.43638 | 2 | 28 | 10780 | 2.1733 | 7.0463 | 3086.8502 | 10.5026 | 0.010204 | 5.2788 | 0.65024
6729 | 0.25 | 0.065 | 1.256 | 1.4503 | 2 | 40 | 5 | 0.43511 | 2 | 47 | 16920 | 1.6603 | 9.0143 | 2683.3432 | 10.5036 | 0.0087063 | 27.9176 | 0.39502
3119 | 0.375 | 0.083 | 1.256 | 1.4503 | 2 | 45 | 6 | 0.39183 | 2 | 23 | 11385 | 2.0842 | 7.3767 | 3069.3754 | 10.5041 | 0.010416 | 4.507 | 0.65024
2343 | 0.375 | 0.083 | 1.256 | 1.4503 | 2 | 40 | 5 | 0.42803 | 2 | 39 | 14040 | 1.9651 | 11.1614 | 3723.6122 | 10.5061 | 0.0044093 | 3.0482 | 0.55454
2122 | 0.1875 | 0.049 | 1.256 | 1.4503 | 3 | 53 | 3 | 0.30595 | 3 | 29 | 11527.5 | 1.4099 | 5.4952 | 1643.2436 | 10.5069 | 0.043542 | 272.8424 | 0.39901
6745 | 0.1875 | 0.049 | 1.256 | 1.4503 | 4 | 47 | 4 | 0.25761 | 2 | 23 | 15134 | 1.4329 | 3.8817 | 1385.7854 | 10.5081 | 0.10177 | 107.2467 | 0.45883
9321 | 0.375 | 0.083 | 1.256 | 1.4503 | 2 | 41 | 5 | 0.44714 | 2 | 37 | 13653 | 2.0034 | 10.8446 | 3719.0933 | 10.5089 | 0.0044228 | 3.291 | 0.55454
5533 | 0.25 | 0.065 | 1.256 | 1.4503 | 2 | 46 | 6 | 0.53598 | 2 | 23 | 11638 | 1.9896 | 5.0467 | 2233.044 | 10.509 | 0.020169 | 66.1789 | 0.45883
1002 | 0.1875 | 0.049 | 1.256 | 1.4503 | 2 | 62 | 4 | 0.34425 | 3 | 27 | 11718 | 1.4147 | 5.9555 | 1737.6691 | 10.5101 | 0.031367 | 275.5482 | 0.36312
7406 | 0.25 | 0.065 | 1.256 | 1.4503 | 2 | 35 | 6 | 0.33866 | 2 | 41 | 15785 | 1.595 | 6.9196 | 2247.9155 | 10.5104 | 0.019712 | 28.395 | 0.45883
8727 | 0.375 | 0.083 | 1.256 | 1.4503 | 2 | 33 | 6 | 0.28648 | 2 | 37 | 13431 | 1.8734 | 8.8001 | 3088.8924 | 10.5122 | 0.010163 | 2.8611 | 0.65024
4434 | 0.25 | 0.065 | 1.256 | 1.4503 | 2 | 51 | 5 | 0.48374 | 2 | 34 | 15606 | 1.7575 | 8.2431 | 2665.2089 | 10.5124 | 0.0088838 | 34.7565 | 0.39502
4441 | 0.1875 | 0.049 | 1.256 | 1.4503 | 2 | 33 | 6 | 0.50614 | 2 | 36 | 13068 | 1.7385 | 4.3351 | 1689.6643 | 10.5129 | 0.03481 | 197.3203 | 0.36312
8280 | 0.25 | 0.065 | 1.256 | 1.4503 | 2 | 54 | 5 | 0.34902 | 2 | 40 | 19440 | 1.4881 | 10.2504 | 2663.4444 | 10.5145 | 0.0089096 | 18.8064 | 0.39502
5754 | 0.375 | 0.083 | 1.256 | 1.4503 | 2 | 41 | 5 | 0.31794 | 2 | 45 | 16605 | 1.745 | 13.1894 | 3716.4914 | 10.5159 | 0.004428 | 1.9072 | 0.55454
1925 | 0.25 | 0.065 | 1.256 | 1.4503 | 2 | 46 | 4 | 0.35122 | 3 | 33 | 10626 | 1.6201 | 7.2409 | 2320.0395 | 10.5164 | 0.017438 | 88.7197 | 0.45883
8004 | 0.25 | 0.065 | 1.256 | 1.4503 | 2 | 53 | 6 | 0.49558 | 2 | 21 | 12243 | 1.9088 | 5.2847 | 2225.1479 | 10.5168 | 0.020391 | 57.2193 | 0.45883
6791 | 0.5 | 0.12 | 1.256 | 1.4503 | 2 | 38 | 5 | 0.46443 | 2 | 39 | 13338 | 2.0379 | 10.6227 | 3720.0161 | 10.517 | 0.004407 | 3.513 | 0.55454
6129 | 0.3125 | 0.065 | 1.256 | 1.4503 | 2 | 30 | 6 | 0.37566 | 2 | 37 | 12210 | 1.8604 | 6.713 | 2498.1821 | 10.5179 | 0.015336 | 6.9334 | 0.55454
8662 | 0.25 | 0.065 | 1.256 | 1.4503 | 2 | 46 | 5 | 0.40047 | 2 | 43 | 17802 | 1.591 | 9.4351 | 2668.6401 | 10.5183 | 0.0088337 | 24.0912 | 0.39502
29 | 0.3125 | 0.065 | 1.256 | 1.4503 | 2 | 46 | 5 | 0.48596 | 2 | 32 | 13248 | 1.9215 | 8.7529 | 3002.9033 | 10.5189 | 0.0067462 | 6.6372 | 0.47478
9319 | 0.25 | 0.065 | 1.256 | 1.4503 | 2 | 45 | 4 | 0.31442 | 3 | 36 | 11340 | 1.5465 | 7.7334 | 2319.0055 | 10.5227 | 0.017437 | 73.9064 | 0.45883
3300 | 0.375 | 0.083 | 1.256 | 1.4503 | 2 | 48 | 5 | 0.526 | 2 | 29 | 12528 | 2.0016 | 8.2661 | 2996.8918 | 10.5237 | 0.0067792 | 7.7416 | 0.47478
3229 | 0.3125 | 0.065 | 1.256 | 1.4503 | 2 | 39 | 6 | 0.26533 | 2 | 34 | 14586 | 1.6397 | 7.93 | 2480.0375 | 10.5238 | 0.015735 | 4.1916 | 0.55454
6569 | 0.25 | 0.065 | 1.256 | 1.4503 | 2 | 52 | 6 | 0.32476 | 2 | 28 | 16016 | 1.5672 | 6.9174 | 2225.0371 | 10.525 | 0.02038 | 26.9877 | 0.45883
7243 | 0.25 | 0.065 | 1.256 | 1.4503 | 2 | 51 | 3 | 0.43048 | 3 | 54 | 13770 | 1.5872 | 13.092 | 3169.1118 | 10.5256 | 0.0044339 | 58.6474 | 0.36312
9690 | 0.375 | 0.083 | 1.256 | 1.4503 | 2 | 36 | 5 | 0.4672 | 2 | 41 | 13284 | 2.0435 | 10.601 | 3718.7791 | 10.5262 | 0.0043989 | 3.5517 | 0.55454
3507 | 0.3125 | 0.065 | 1.256 | 1.4503 | 2 | 35 | 5 | 0.39996 | 2 | 48 | 15120 | 1.7495 | 10.0902 | 3019.7474 | 10.5273 | 0.0066082 | 4.6171 | 0.47478
8329 | 0.375 | 0.083 | 1.256 | 1.4503 | 2 | 36 | 6 | 0.28189 | 2 | 34 | 13464 | 1.8643 | 8.7911 | 3073.2529 | 10.5279 | 0.010296 | 2.8272 | 0.65024
6583 | 0.25 | 0.065 | 1.256 | 1.4503 | 2 | 36 | 4 | 0.25245 | 3 | 51 | 12852 | 1.4226 | 8.8421 | 2328.7589 | 10.5284 | 0.017153 | 52.2739 | 0.45883
6817 | 0.375 | 0.083 | 1.256 | 1.4503 | 2 | 33 | 5 | 0.44796 | 2 | 46 | 13662 | 2.005 | 10.9407 | 3725.7245 | 10.5296 | 0.0043671 | 3.2908 | 0.55454
8791 | 0.3125 | 0.065 | 1.256 | 1.4503 | 2 | 48 | 3 | 0.47998 | 3 | 46 | 11040 | 1.8298 | 13.1118 | 3619.1556 | 10.5304 | 0.0032868 | 13.3074 | 0.4349
4544 | 0.3125 | 0.065 | 1.256 | 1.4503 | 3 | 47 | 4 | 0.38854 | 2 | 25 | 12337.5 | 1.8861 | 6.9821 | 2574.0578 | 10.5331 | 0.01371 | 6.9399 | 0.55454
8680 | 0.25 | 0.065 | 1.256 | 1.4503 | 3 | 41 | 4 | 0.33655 | 2 | 38 | 16359 | 1.5907 | 7.4631 | 2321.0048 | 10.5363 | 0.017348 | 26.5332 | 0.45883
4170 | 0.3125 | 0.065 | 1.256 | 1.4503 | 2 | 30 | 6 | 0.52389 | 2 | 36 | 11880 | 1.9654 | 5.2469 | 2243.476 | 10.5375 | 0.019623 | 62.7638 | 0.45883
6671 | 0.5 | 0.12 | 1.256 | 1.4503 | 2 | 42 | 6 | 0.43913 | 2 | 23 | 10626 | 2.1787 | 6.9001 | 3053.7242 | 10.5385 | 0.010481 | 5.4361 | 0.65024
2900 | 0.3125 | 0.065 | 1.256 | 1.4503 | 2 | 35 | 6 | 0.34522 | 2 | 33 | 12705 | 1.7995 | 6.937 | 2478.2881 | 10.5389 | 0.015676 | 6.1561 | 0.55454
3944 | 0.25 | 0.065 | 1.256 | 1.4503 | 2 | 30 | 5 | 0.36677 | 3 | 29 | 7830 | 1.8426 | 4.2266 | 1896.2719 | 10.5391 | 0.047048 | 170.8021 | 0.55454
9422 | 0.375 | 0.083 | 1.256 | 1.4503 | 2 | 39 | 5 | 0.52063 | 2 | 36 | 12636 | 1.9908 | 8.3965 | 3001.4645 | 10.5407 | 0.0067084 | 7.5699 | 0.47478
479 | 0.3125 | 0.065 | 1.256 | 1.4503 | 2 | 35 | 6 | 0.30957 | 2 | 35 | 13475 | 1.7282 | 7.3574 | 2477.954 | 10.541 | 0.01568 | 5.2234 | 0.55454
3554 | 0.1875 | 0.049 | 1.256 | 1.4503 | 3 | 58 | 3 | 0.48443 | 2 | 46 | 20010 | 1.5515 | 9.5109 | 2370.5754 | 10.5414 | 0.0079471 | 83.9567 | 0.29134
2088 | 0.3125 | 0.065 | 1.256 | 1.4503 | 2 | 37 | 5 | 0.36295 | 2 | 48 | 15984 | 1.6755 | 10.6427 | 3006.9684 | 10.5426 | 0.0066725 | 3.9382 | 0.47478
5871 | 0.1875 | 0.049 | 1.256 | 1.4503 | 2 | 30 | 6 | 0.5329 | 2 | 38 | 12540 | 1.792 | 4.1823 | 1684.4937 | 10.5435 | 0.034817 | 220.8418 | 0.36312
3358 | 0.25 | 0.065 | 1.256 | 1.4503 | 2 | 41 | 6 | 0.36737 | 2 | 33 | 14883 | 1.6524 | 6.4811 | 2226.5823 | 10.5437 | 0.020179 | 33.154 | 0.45883
234 | 0.25 | 0.065 | 1.256 | 1.4503 | 2 | 39 | 6 | 0.36274 | 2 | 35 | 15015 | 1.6431 | 6.5516 | 2228.9253 | 10.5438 | 0.0201 | 32.3795 | 0.45883
1446 | 0.375 | 0.083 | 1.256 | 1.4503 | 3 | 35 | 3 | 0.41719 | 3 | 26 | 6825 | 2.2784 | 6.543 | 2995.7793 | 10.5444 | 0.012574 | 18.3896 | 0.72202
4916 | 0.5 | 0.12 | 1.256 | 1.4503 | 2 | 31 | 6 | 0.42387 | 2 | 32 | 10912 | 2.1482 | 7.1688 | 3073.3218 | 10.545 | 0.010219 | 5.0801 | 0.65024
7607 | 0.3125 | 0.065 | 1.256 | 1.4503 | 2 | 49 | 3 | 0.46342 | 3 | 46 | 11270 | 1.7966 | 13.3766 | 3606.8157 | 10.5458 | 0.0033077 | 12.5198 | 0.4349
3718 | 0.1875 | 0.049 | 1.256 | 1.4503 | 2 | 39 | 5 | 0.48746 | 2 | 47 | 16497 | 1.6054 | 6.6336 | 2000.8722 | 10.5476 | 0.015612 | 121.6222 | 0.31527
5916 | 0.3125 | 0.065 | 1.256 | 1.4503 | 2 | 34 | 5 | 0.52762 | 2 | 41 | 12546 | 2.0048 | 8.3827 | 3007.5876 | 10.5493 | 0.0066441 | 7.7382 | 0.47478
3524 | 0.375 | 0.083 | 1.256 | 1.4503 | 2 | 37 | 5 | 0.44339 | 2 | 41 | 13653 | 1.9958 | 10.8842 | 3699.8237 | 10.5499 | 0.0044424 | 3.2739 | 0.55454
1478 | 0.1875 | 0.049 | 1.256 | 1.4503 | 2 | 49 | 6 | 0.31695 | 2 | 33 | 17787 | 1.3601 | 5.7973 | 1667.1257 | 10.5502 | 0.036221 | 82.0793 | 0.36312
5612 | 0.25 | 0.065 | 1.256 | 1.4503 | 2 | 48 | 3 | 0.32525 | 4 | 36 | 8640 | 1.5682 | 8.2307 | 2402.7634 | 10.5506 | 0.015138 | 164.1603 | 0.45883
315 | 0.375 | 0.083 | 1.256 | 1.4503 | 2 | 33 | 6 | 0.26615 | 2 | 38 | 13794 | 1.8328 | 9.0379 | 3066.9025 | 10.5521 | 0.01029 | 2.6373 | 0.65024
4741 | 0.25 | 0.065 | 1.256 | 1.4503 | 2 | 40 | 6 | 0.40058 | 2 | 32 | 14080 | 1.7188 | 6.1374 | 2223.6762 | 10.5528 | 0.020204 | 38.6665 | 0.45883
1792 | 0.3125 | 0.065 | 1.256 | 1.4503 | 2 | 34 | 6 | 0.45008 | 2 | 29 | 10846 | 2.0092 | 5.9292 | 2472.0483 | 10.5531 | 0.015722 | 9.5511 | 0.55454
4520 | 0.1875 | 0.049 | 1.256 | 1.4503 | 2 | 34 | 4 | 0.48375 | 3 | 39 | 9282 | 1.6937 | 4.8311 | 1741.6118 | 10.5552 | 0.030559 | 531.4465 | 0.36312
6643 | 0.5 | 0.12 | 1.256 | 1.4503 | 2 | 45 | 6 | 0.41738 | 2 | 22 | 10890 | 2.1352 | 7.056 | 3040.5379 | 10.5552 | 0.010589 | 5.0543 | 0.65024
8008 | 0.3125 | 0.065 | 1.256 | 1.4503 | 2 | 39 | 6 | 0.31415 | 2 | 31 | 13299 | 1.7374 | 7.2303 | 2464.6564 | 10.5557 | 0.015906 | 5.3895 | 0.55454
1907 | 0.3125 | 0.065 | 1.256 | 1.4503 | 2 | 47 | 6 | 0.51317 | 2 | 23 | 11891 | 1.944 | 5.1526 | 2213.601 | 10.5572 | 0.020491 | 61.7677 | 0.45883
1896 | 0.25 | 0.065 | 1.256 | 1.4503 | 3 | 36 | 5 | 0.36752 | 2 | 24 | 11664 | 1.8441 | 4.161 | 1885.3893 | 10.5602 | 0.047988 | 55.5276 | 0.55454
5514 | 0.3125 | 0.065 | 1.256 | 1.4503 | 3 | 33 | 3 | 0.43387 | 3 | 28 | 6930 | 2.0965 | 5.5636 | 2413.8777 | 10.5621 | 0.019144 | 32.6686 | 0.61435
3488 | 0.25 | 0.065 | 1.256 | 1.4503 | 2 | 45 | 6 | 0.40801 | 2 | 28 | 13860 | 1.7337 | 6.0149 | 2214.7618 | 10.5623 | 0.02044 | 40.246 | 0.45883
1484 | 0.375 | 0.083 | 1.256 | 1.4503 | 2 | 30 | 6 | 0.47107 | 2 | 32 | 10560 | 2.0512 | 5.8058 | 2476.2965 | 10.5624 | 0.015572 | 10.3093 | 0.55454
2346 | 0.5 | 0.12 | 1.256 | 1.4503 | 2 | 30 | 6 | 0.29682 | 2 | 36 | 11880 | 2.277 | 10.3857 | 4274.5745 | 10.5625 | 0.0053333 | 1.4701 | 0.84166
6340 | 0.1875 | 0.049 | 1.256 | 1.4503 | 3 | 30 | 6 | 0.25487 | 2 | 26 | 12870 | 1.5231 | 2.8616 | 1229.7591 | 10.5632 | 0.18691 | 149.8953 | 0.50668
9769 | 0.25 | 0.065 | 1.256 | 1.4503 | 2 | 49 | 3 | 0.3443 | 4 | 34 | 8330 | 1.6063 | 7.93 | 2396.107 | 10.5632 | 0.01522 | 181.3882 | 0.45883
4907 | 0.1875 | 0.049 | 1.256 | 1.4503 | 3 | 37 | 4 | 0.41367 | 2 | 40 | 15540 | 1.5536 | 5.3694 | 1739.1148 | 10.5641 | 0.030756 | 124.9705 | 0.36312
407 | 0.5 | 0.12 | 1.256 | 1.4503 | 2 | 39 | 5 | 0.38676 | 2 | 39 | 13689 | 2.2016 | 14.4837 | 5104.8289 | 10.5646 | 0.0023645 | 1.1835 | 0.71405
8952 | 0.25 | 0.065 | 1.256 | 1.4503 | 2 | 49 | 5 | 0.26012 | 3 | 21 | 9261 | 1.6293 | 4.898 | 1871.4317 | 10.5651 | 0.04925 | 105.2306 | 0.55454
4076 | 0.1875 | 0.049 | 1.256 | 1.4503 | 2 | 34 | 6 | 0.37211 | 2 | 43 | 16082 | 1.4705 | 5.3266 | 1674.1333 | 10.5663 | 0.03542 | 109.2868 | 0.36312
2683 | 0.375 | 0.083 | 1.256 | 1.4503 | 2 | 38 | 5 | 0.43923 | 2 | 40 | 13680 | 1.9875 | 10.895 | 3685.7585 | 10.5665 | 0.0044761 | 3.2436 | 0.55454
5125 | 0.25 | 0.065 | 1.256 | 1.4503 | 2 | 40 | 5 | 0.50188 | 2 | 42 | 15120 | 1.7938 | 8.0553 | 2650.9886 | 10.5678 | 0.0088849 | 37.7678 | 0.39502
7160 | 0.1875 | 0.049 | 1.256 | 1.4503 | 2 | 61 | 3 | 0.47605 | 3 | 44 | 13420 | 1.5348 | 9.5532 | 2353.0533 | 10.5695 | 0.0080558 | 255.0541 | 0.29134
1957 | 0.5 | 0.12 | 1.256 | 1.4503 | 2 | 37 | 6 | 0.34965 | 2 | 27 | 10989 | 2.3826 | 9.5299 | 4245.0329 | 10.5697 | 0.005455 | 1.8139 | 0.84166
4246 | 0.5 | 0.12 | 1.256 | 1.4503 | 2 | 33 | 6 | 0.39676 | 2 | 31 | 11253 | 2.094 | 7.3731 | 3054.6434 | 10.5699 | 0.010361 | 4.6337 | 0.65024
6005 | 0.25 | 0.065 | 1.256 | 1.4503 | 4 | 38 | 3 | 0.27693 | 2 | 50 | 19000 | 1.4715 | 9.1292 | 2411.7504 | 10.5732 | 0.014906 | 18.1527 | 0.45883
9842 | 0.5 | 0.12 | 1.256 | 1.4503 | 2 | 32 | 5 | 0.48138 | 2 | 45 | 12960 | 2.0718 | 10.392 | 3697.1947 | 10.5743 | 0.0044171 | 3.7827 | 0.55454
5350 | 0.1875 | 0.049 | 1.256 | 1.4503 | 2 | 32 | 4 | 0.48949 | 3 | 41 | 9184 | 1.7052 | 4.7956 | 1738.088 | 10.5751 | 0.030572 | 546.4338 | 0.36312
5947 | 0.375 | 0.083 | 1.256 | 1.4503 | 2 | 41 | 6 | 0.36347 | 2 | 26 | 11726 | 2.0274 | 7.6205 | 3036.2622 | 10.5754 | 0.010575 | 4.1061 | 0.65024
22 | 0.1875 | 0.049 | 1.256 | 1.4503 | 3 | 63 | 3 | 0.31925 | 2 | 57 | 26932.5 | 1.2212 | 12.7695 | 2354.2253 | 10.5754 | 0.008056 | 36.3652 | 0.29134
707 | 0.375 | 0.083 | 1.256 | 1.4503 | 2 | 31 | 6 | 0.30258 | 2 | 38 | 12958 | 1.9056 | 8.513 | 3058.5461 | 10.5755 | 0.010304 | 3.1306 | 0.65024
3353 | 0.25 | 0.065 | 1.256 | 1.4503 | 2 | 38 | 6 | 0.29989 | 2 | 40 | 16720 | 1.5174 | 7.3034 | 2218.565 | 10.576 | 0.020239 | 23.8617 | 0.45883
3294 | 0.1875 | 0.049 | 1.256 | 1.4503 | 2 | 56 | 5 | 0.43826 | 2 | 35 | 17640 | 1.5071 | 6.9948 | 1976.3451 | 10.5779 | 0.016143 | 99.5897 | 0.31527
7042 | 0.5 | 0.12 | 1.256 | 1.4503 | 3 | 32 | 3 | 0.27555 | 3 | 31 | 7440 | 2.4258 | 9.5142 | 4164.2481 | 10.5791 | 0.0065495 | 5.2832 | 0.93736
7336 | 0.3125 | 0.065 | 1.256 | 1.4503 | 4 | 34 | 3 | 0.26136 | 2 | 47 | 15980 | 1.6318 | 9.6094 | 2697.1514 | 10.5793 | 0.011475 | 3.5349 | 0.55454
6801 | 0.5 | 0.12 | 1.256 | 1.4503 | 3 | 32 | 3 | 0.25227 | 3 | 32 | 7680 | 2.3793 | 9.8212 | 4164.1113 | 10.58 | 0.0065499 | 4.8345 | 0.93736
2605 | 0.25 | 0.065 | 1.256 | 1.4503 | 3 | 30 | 4 | 0.38255 | 2 | 48 | 15120 | 1.6828 | 6.9958 | 2319.5781 | 10.5807 | 0.01711 | 33.0463 | 0.45883
3250 | 0.1875 | 0.049 | 1.256 | 1.4503 | 2 | 50 | 5 | 0.49194 | 2 | 36 | 16200 | 1.6144 | 6.4487 | 1978.5151 | 10.5808 | 0.016057 | 126.5394 | 0.31527
9114 | 0.3125 | 0.065 | 1.256 | 1.4503 | 2 | 32 | 5 | 0.44016 | 2 | 49 | 14112 | 1.8299 | 9.4543 | 2996.2004 | 10.581 | 0.0066667 | 5.5526 | 0.47478
1208 | 0.5 | 0.12 | 1.256 | 1.4503 | 2 | 33 | 5 | 0.47348 | 2 | 44 | 13068 | 2.056 | 10.465 | 3689.1883 | 10.5811 | 0.0044401 | 3.6882 | 0.55454
5712 | 0.1875 | 0.049 | 1.256 | 1.4503 | 2 | 33 | 5 | 0.50455 | 2 | 54 | 16038 | 1.6396 | 6.5027 | 1996.7472 | 10.5814 | 0.015548 | 131.3509 | 0.31527
2269 | 0.5 | 0.12 | 1.256 | 1.4503 | 2 | 30 | 6 | 0.35899 | 2 | 33 | 10890 | 2.4013 | 9.5202 | 4257.8243 | 10.5828 | 0.0053696 | 1.8659 | 0.84166
1958 | 0.25 | 0.065 | 1.256 | 1.4503 | 3 | 37 | 3 | 0.46341 | 3 | 29 | 8047.5 | 1.9402 | 5.1614 | 2168.9636 | 10.5829 | 0.024583 | 180.8953 | 0.50668
239 | 0.5 | 0.12 | 1.256 | 1.4503 | 2 | 36 | 5 | 0.45928 | 2 | 41 | 13284 | 2.0276 | 10.601 | 3679.2092 | 10.5829 | 0.0044788 | 3.514 | 0.55454
6232 | 0.1875 | 0.049 | 1.256 | 1.4503 | 2 | 33 | 4 | 0.4375 | 3 | 43 | 9933 | 1.6012 | 5.1781 | 1734.1961 | 10.5852 | 0.030737 | 437.3972 | 0.36312
4717 | 0.375 | 0.083 | 1.256 | 1.4503 | 3 | 45 | 4 | 0.28775 | 2 | 29 | 13702.5 | 1.876 | 9.301 | 3157.8872 | 10.5858 | 0.0091501 | 2.7663 | 0.65024
4583 | 0.3125 | 0.065 | 1.256 | 1.4503 | 2 | 36 | 5 | 0.47898 | 2 | 41 | 13284 | 1.9075 | 8.8547 | 2982.017 | 10.5869 | 0.0067586 | 6.5414 | 0.47478
2779 | 0.5 | 0.12 | 1.256 | 1.4503 | 2 | 43 | 6 | 0.47156 | 2 | 22 | 10406 | 2.0522 | 5.6377 | 2441.7876 | 10.589 | 0.016231 | 10.5916 | 0.55454
3619 | 0.3125 | 0.065 | 1.256 | 1.4503 | 2 | 33 | 6 | 0.25043 | 2 | 41 | 14883 | 1.6099 | 8.1467 | 2461.0313 | 10.5894 | 0.015821 | 3.9323 | 0.55454
8862 | 0.1875 | 0.049 | 1.256 | 1.4503 | 4 | 51 | 4 | 0.25496 | 2 | 21 | 14994 | 1.4276 | 3.8343 | 1365.492 | 10.5895 | 0.10479 | 108.464 | 0.45883
1741 | 0.375 | 0.083 | 1.256 | 1.4503 | 2 | 43 | 5 | 0.26973 | 2 | 46 | 17802 | 1.6485 | 14.1179 | 3661.6958 | 10.5901 | 0.0045486 | 1.5484 | 0.55454
7977 | 0.25 | 0.065 | 1.256 | 1.4503 | 2 | 55 | 3 | 0.25031 | 4 | 36 | 9900 | 1.4183 | 9.3911 | 2381.1841 | 10.5914 | 0.01544 | 111.041 | 0.45883
6255 | 0.375 | 0.083 | 1.256 | 1.4503 | 2 | 42 | 6 | 0.43181 | 2 | 23 | 10626 | 2.1641 | 6.9001 | 3024.4751 | 10.5919 | 0.010658 | 5.3841 | 0.65024
7644 | 0.1875 | 0.049 | 1.256 | 1.4503 | 2 | 47 | 3 | 0.53721 | 3 | 52 | 12220 | 1.6571 | 8.776 | 2353.4311 | 10.5924 | 0.0079904 | 331.749 | 0.29134
1815 | 0.3125 | 0.065 | 1.256 | 1.4503 | 2 | 35 | 6 | 0.50413 | 2 | 26 | 10010 | 2.1173 | 5.4655 | 2451.0469 | 10.5937 | 0.01598 | 11.8497 | 0.55454
2647 | 0.25 | 0.065 | 1.256 | 1.4503 | 3 | 30 | 4 | 0.35677 | 2 | 50 | 15750 | 1.6312 | 7.2873 | 2314.4578 | 10.5941 | 0.017175 | 29.4175 | 0.45883
7661 | 0.5 | 0.12 | 1.256 | 1.4503 | 2 | 41 | 5 | 0.49817 | 2 | 34 | 12546 | 2.1054 | 9.9653 | 3658.2657 | 10.595 | 0.0045473 | 4.0974 | 0.55454
1064 | 0.3125 | 0.065 | 1.256 | 1.4503 | 3 | 38 | 3 | 0.25124 | 3 | 32 | 9120 | 1.7312 | 7.2794 | 2393.7993 | 10.5959 | 0.019557 | 15.0153 | 0.61435
7964 | 0.25 | 0.065 | 1.256 | 1.4503 | 2 | 31 | 6 | 0.32346 | 2 | 47 | 16027 | 1.5646 | 7.0665 | 2221.335 | 10.596 | 0.019996 | 26.8911 | 0.45883
4769 | 0.375 | 0.083 | 1.256 | 1.4503 | 2 | 37 | 6 | 0.31411 | 2 | 31 | 12617 | 1.9287 | 8.2295 | 3032.7792 | 10.5963 | 0.010549 | 3.3438 | 0.65024
3597 | 0.25 | 0.065 | 1.256 | 1.4503 | 2 | 33 | 6 | 0.50812 | 2 | 33 | 11979 | 1.9339 | 5.2655 | 2214.7994 | 10.597 | 0.020164 | 60.5381 | 0.45883
4889 | 0.5 | 0.12 | 1.256 | 1.4503 | 2 | 39 | 6 | 0.33372 | 2 | 26 | 11154 | 2.3508 | 9.6558 | 4219.7043 | 10.5971 | 0.0055246 | 1.7298 | 0.84166
2783 | 0.3125 | 0.065 | 1.256 | 1.4503 | 2 | 49 | 6 | 0.44247 | 2 | 20 | 10780 | 1.994 | 5.8159 | 2431.276 | 10.5995 | 0.016433 | 9.5551 | 0.55454
3945 | 0.25 | 0.065 | 1.256 | 1.4503 | 2 | 51 | 6 | 0.47989 | 2 | 22 | 12342 | 1.8774 | 5.3338 | 2194.5935 | 10.5996 | 0.020857 | 55.1752 | 0.45883
1458 | 0.375 | 0.083 | 1.256 | 1.4503 | 2 | 38 | 5 | 0.45278 | 2 | 39 | 13338 | 2.0146 | 10.6227 | 3661.5622 | 10.6012 | 0.0045261 | 3.4578 | 0.55454
98 | 0.375 | 0.083 | 1.256 | 1.4503 | 2 | 43 | 5 | 0.2683 | 2 | 46 | 17802 | 1.6457 | 14.1179 | 3652.0835 | 10.6041 | 0.0045688 | 1.5443 | 0.55454
8792 | 0.1875 | 0.049 | 1.256 | 1.4503 | 2 | 63 | 5 | 0.38421 | 2 | 34 | 19278 | 1.399 | 7.6169 | 1963.9485 | 10.6043 | 0.016368 | 77.1956 | 0.31527
7275 | 0.25 | 0.065 | 1.256 | 1.4503 | 2 | 32 | 5 | 0.48156 | 2 | 54 | 15552 | 1.7532 | 8.3676 | 2647.5038 | 10.6065 | 0.0088143 | 34.8618 | 0.39502
1016 | 0.25 | 0.065 | 1.256 | 1.4503 | 2 | 34 | 6 | 0.53053 | 2 | 31 | 11594 | 1.9787 | 5.0891 | 2208.7494 | 10.6077 | 0.020289 | 66.1572 | 0.45883
1921 | 0.5 | 0.12 | 1.256 | 1.4503 | 2 | 32 | 6 | 0.43928 | 2 | 30 | 10560 | 2.1791 | 6.928 | 3035.3686 | 10.6082 | 0.010459 | 5.4982 | 0.65024
9061 | 0.25 | 0.065 | 1.256 | 1.4503 | 2 | 55 | 5 | 0.52908 | 2 | 29 | 14355 | 1.8482 | 7.5651 | 2614.7376 | 10.6085 | 0.0091946 | 43.0719 | 0.39502
3432 | 0.375 | 0.083 | 1.256 | 1.4503 | 2 | 43 | 5 | 0.45953 | 2 | 34 | 13158 | 2.0281 | 10.435 | 3645.5504 | 10.6086 | 0.0045826 | 3.5755 | 0.55454
781 | 0.3125 | 0.065 | 1.256 | 1.4503 | 2 | 33 | 5 | 0.47326 | 2 | 45 | 13365 | 1.8961 | 8.9415 | 2976.2404 | 10.6103 | 0.0067527 | 6.4189 | 0.47478
2874 | 0.5 | 0.12 | 1.256 | 1.4503 | 2 | 32 | 5 | 0.51105 | 2 | 43 | 12384 | 2.1312 | 9.9301 | 3671.0419 | 10.6113 | 0.0044702 | 4.2634 | 0.55454
3270 | 0.3125 | 0.065 | 1.256 | 1.4503 | 2 | 39 | 5 | 0.45311 | 2 | 39 | 13689 | 1.8558 | 9.0962 | 2961.9681 | 10.612 | 0.00686 | 5.9753 | 0.47478
6095 | 0.375 | 0.083 | 1.256 | 1.4503 | 2 | 35 | 5 | 0.47661 | 2 | 41 | 12915 | 2.0623 | 10.3178 | 3661.183 | 10.6127 | 0.0045101 | 3.7823 | 0.55454
7133 | 0.1875 | 0.049 | 1.256 | 1.4503 | 2 | 53 | 6 | 0.47075 | 2 | 23 | 13409 | 1.6678 | 4.3583 | 1644.5551 | 10.6144 | 0.037179 | 178.6683 | 0.36312
3079 | 0.375 | 0.083 | 1.256 | 1.4503 | 2 | 40 | 5 | 0.32191 | 2 | 45 | 16200 | 1.7529 | 12.8785 | 3650.0498 | 10.6146 | 0.00456 | 2.0062 | 0.55454
9565 | 0.1875 | 0.049 | 1.256 | 1.4503 | 2 | 60 | 5 | 0.36458 | 2 | 37 | 19980 | 1.3597 | 7.9056 | 1961.7448 | 10.6152 | 0.016377 | 69.7696 | 0.31527
6678 | 0.3125 | 0.065 | 1.256 | 1.4503 | 2 | 37 | 6 | 0.48742 | 2 | 25 | 10175 | 2.0839 | 5.5431 | 2438.1704 | 10.6154 | 0.01617 | 11.2608 | 0.55454
882 | 0.375 | 0.083 | 1.256 | 1.4503 | 2 | 31 | 6 | 0.33248 | 2 | 36 | 12276 | 1.9655 | 8.0649 | 3035.6134 | 10.6161 | 0.01044 | 3.6126 | 0.65024
9247 | 0.375 | 0.083 | 1.256 | 1.4503 | 2 | 32 | 5 | 0.51034 | 2 | 43 | 12384 | 2.1298 | 9.9301 | 3667.7221 | 10.6161 | 0.004477 | 4.2595 | 0.55454
7728 | 0.375 | 0.083 | 1.256 | 1.4503 | 2 | 44 | 5 | 0.51047 | 2 | 31 | 12276 | 2.13 | 9.7284 | 3636.3208 | 10.6182 | 0.0046062 | 4.3275 | 0.55454
4605 | 0.3125 | 0.065 | 1.256 | 1.4503 | 3 | 32 | 5 | 0.26586 | 2 | 25 | 10800 | 1.8801 | 4.8236 | 2040.5414 | 10.6187 | 0.039476 | 7.9781 | 0.67417
9276 | 0.3125 | 0.065 | 1.256 | 1.4503 | 2 | 31 | 6 | 0.37767 | 2 | 35 | 11935 | 1.8644 | 6.5516 | 2449.4441 | 10.6199 | 0.015899 | 7.2445 | 0.55454
154 | 0.375 | 0.083 | 1.256 | 1.4503 | 2 | 35 | 6 | 0.4713 | 2 | 27 | 10395 | 2.0517 | 5.6757 | 2438.3652 | 10.6232 | 0.016125 | 10.6081 | 0.55454
2955 | 0.1875 | 0.049 | 1.256 | 1.4503 | 3 | 32 | 4 | 0.29765 | 3 | 24 | 8064 | 1.6087 | 2.8072 | 1253.0923 | 10.6237 | 0.16662 | 567.9176 | 0.50668
7252 | 0.375 | 0.083 | 1.256 | 1.4503 | 2 | 48 | 5 | 0.53787 | 2 | 28 | 12096 | 2.0253 | 7.9811 | 2938.5433 | 10.6266 | 0.007008 | 8.372 | 0.47478
1502 | 0.3125 | 0.065 | 1.256 | 1.4503 | 2 | 45 | 5 | 0.44482 | 2 | 34 | 13770 | 1.8392 | 9.1042 | 2943.6996 | 10.6271 | 0.0069712 | 5.8415 | 0.47478
4861 | 0.25 | 0.065 | 1.256 | 1.4503 | 2 | 37 | 6 | 0.4233 | 2 | 33 | 13431 | 1.7643 | 5.8733 | 2197.6873 | 10.6288 | 0.020547 | 43.608 | 0.45883
269 | 0.1875 | 0.049 | 1.256 | 1.4503 | 4 | 60 | 3 | 0.25682 | 2 | 36 | 21600 | 1.2399 | 7.692 | 1780.3282 | 10.6294 | 0.027665 | 50.9192 | 0.36312
9456 | 0.3125 | 0.065 | 1.256 | 1.4503 | 2 | 39 | 5 | 0.41733 | 2 | 41 | 14391 | 1.7842 | 9.5627 | 2952.5125 | 10.6299 | 0.0068971 | 5.181 | 0.47478
184 | 0.3125 | 0.065 | 1.256 | 1.4503 | 2 | 40 | 5 | 0.41645 | 2 | 40 | 14400 | 1.7825 | 9.5597 | 2950.3593 | 10.6304 | 0.0069129 | 5.1682 | 0.47478
2160 | 0.5 | 0.12 | 1.256 | 1.4503 | 2 | 34 | 6 | 0.30298 | 2 | 31 | 11594 | 2.2893 | 10.0852 | 4207.4648 | 10.6325 | 0.0055173 | 1.5486 | 0.84166
2452 | 0.5 | 0.12 | 1.256 | 1.4503 | 2 | 38 | 5 | 0.41699 | 2 | 38 | 12996 | 2.2621 | 13.7624 | 5043.3871 | 10.6328 | 0.0024104 | 1.351 | 0.71405
9921 | 0.1875 | 0.049 | 1.256 | 1.4503 | 2 | 59 | 5 | 0.45413 | 2 | 32 | 16992 | 1.5388 | 6.7268 | 1954.4493 | 10.634 | 0.016472 | 109.3632 | 0.31527
7187 | 0.1875 | 0.049 | 1.256 | 1.4503 | 2 | 57 | 3 | 0.45458 | 4 | 26 | 7410 | 1.6354 | 5.2859 | 1772.5279 | 10.6341 | 0.027832 | 1019.2075 | 0.36312
4270 | 0.1875 | 0.049 | 1.256 | 1.4503 | 2 | 49 | 4 | 0.25956 | 3 | 40 | 13720 | 1.2454 | 7.0271 | 1706.8647 | 10.636 | 0.032111 | 173.8916 | 0.36312
3853 | 0.25 | 0.065 | 1.256 | 1.4503 | 2 | 55 | 6 | 0.42341 | 2 | 22 | 13310 | 1.7645 | 5.739 | 2178.2453 | 10.6377 | 0.021179 | 44.3308 | 0.45883
3978 | 0.375 | 0.083 | 1.256 | 1.4503 | 2 | 34 | 5 | 0.51454 | 2 | 41 | 12546 | 1.9786 | 8.3827 | 2956.1466 | 10.6403 | 0.0068403 | 7.6058 | 0.47478
7061 | 0.25 | 0.065 | 1.256 | 1.4503 | 4 | 41 | 3 | 0.28481 | 2 | 45 | 18450 | 1.4873 | 8.8379 | 2378.4033 | 10.6417 | 0.015312 | 19.4313 | 0.45883
7424 | 0.375 | 0.083 | 1.256 | 1.4503 | 2 | 45 | 5 | 0.31726 | 2 | 40 | 16200 | 1.7436 | 12.829 | 3621.7245 | 10.642 | 0.0046414 | 1.9907 | 0.55454
8072 | 0.375 | 0.083 | 1.256 | 1.4503 | 2 | 34 | 5 | 0.51407 | 2 | 41 | 12546 | 1.9777 | 8.3827 | 2954.31 | 10.6436 | 0.0068475 | 7.6011 | 0.47478
2148 | 0.25 | 0.065 | 1.256 | 1.4503 | 2 | 31 | 6 | 0.28606 | 2 | 50 | 17050 | 1.4898 | 7.5175 | 2203.2455 | 10.6444 | 0.02028 | 22.4378 | 0.45883
3579 | 0.1875 | 0.049 | 1.256 | 1.4503 | 3 | 31 | 4 | 0.44346 | 2 | 45 | 14647.5 | 1.6132 | 5.1081 | 1721.2757 | 10.6464 | 0.031032 | 145.9821 | 0.36312
6740 | 0.25 | 0.065 | 1.256 | 1.4503 | 2 | 30 | 5 | 0.50974 | 2 | 55 | 14850 | 1.8095 | 8.016 | 2632.8803 | 10.6465 | 0.0088664 | 39.4479 | 0.39502
3399 | 0.375 | 0.083 | 1.256 | 1.4503 | 2 | 45 | 6 | 0.50072 | 2 | 20 | 9900 | 2.1105 | 5.3554 | 2413.5091 | 10.6468 | 0.016593 | 12.0343 | 0.55454
3136 | 0.375 | 0.083 | 1.256 | 1.4503 | 2 | 35 | 6 | 0.32437 | 2 | 32 | 12320 | 1.9492 | 8.0529 | 3008.8945 | 10.6474 | 0.010667 | 3.5452 | 0.65024
7840 | 0.375 | 0.083 | 1.256 | 1.4503 | 2 | 33 | 6 | 0.34377 | 2 | 33 | 11979 | 1.988 | 7.8487 | 3013.0266 | 10.6476 | 0.010611 | 3.8391 | 0.65024
4309 | 0.25 | 0.065 | 1.256 | 1.4503 | 2 | 35 | 4 | 0.40479 | 3 | 39 | 9555 | 1.7272 | 6.582 | 2278.7046 | 10.6486 | 0.017779 | 117.3766 | 0.45883
7496 | 0.25 | 0.065 | 1.256 | 1.4503 | 2 | 32 | 5 | 0.50215 | 2 | 52 | 14976 | 1.7943 | 8.0577 | 2626.7287 | 10.6492 | 0.0089314 | 38.4369 | 0.39502
6796 | 0.25 | 0.065 | 1.256 | 1.4503 | 4 | 42 | 3 | 0.32039 | 2 | 41 | 17220 | 1.5584 | 8.2411 | 2373.4341 | 10.6493 | 0.015381 | 23.5104 | 0.45883
767 | 0.375 | 0.083 | 1.256 | 1.4503 | 2 | 45 | 5 | 0.31637 | 2 | 40 | 16200 | 1.7418 | 12.829 | 3616.3017 | 10.6501 | 0.0046532 | 1.9877 | 0.55454
3108 | 0.25 | 0.065 | 1.256 | 1.4503 | 3 | 39 | 3 | 0.37496 | 3 | 31 | 9067.5 | 1.7633 | 5.8028 | 2142.2929 | 10.6509 | 0.025173 | 127.8133 | 0.50668
7928 | 0.25 | 0.065 | 1.256 | 1.4503 | 2 | 54 | 5 | 0.51263 | 2 | 30 | 14580 | 1.8153 | 7.6878 | 2595.595 | 10.6511 | 0.0093035 | 40.9368 | 0.39502
3345 | 0.5 | 0.12 | 1.256 | 1.4503 | 2 | 33 | 5 | 0.49876 | 2 | 42 | 12474 | 2.1066 | 9.9893 | 3640.0497 | 10.6519 | 0.0045415 | 4.1429 | 0.55454
1927 | 0.1875 | 0.049 | 1.256 | 1.4503 | 2 | 63 | 6 | 0.25051 | 2 | 29 | 20097 | 1.2273 | 6.4968 | 1632.5905 | 10.652 | 0.037842 | 57.123 | 0.36312
1764 | 0.3125 | 0.065 | 1.256 | 1.4503 | 2 | 33 | 5 | 0.48358 | 2 | 44 | 13068 | 1.9167 | 8.7428 | 2952.3561 | 10.6525 | 0.0068452 | 6.7794 | 0.47478
6699 | 0.3125 | 0.065 | 1.256 | 1.4503 | 2 | 32 | 6 | 0.39073 | 2 | 33 | 11616 | 1.8905 | 6.3672 | 2431.4928 | 10.6548 | 0.016131 | 7.7566 | 0.55454
552 | 0.25 | 0.065 | 1.256 | 1.4503 | 3 | 39 | 3 | 0.52448 | 3 | 25 | 7312.5 | 2.0623 | 4.6797 | 2138.7989 | 10.6548 | 0.025244 | 233.4455 | 0.50668
8116 | 0.1875 | 0.049 | 1.256 | 1.4503 | 2 | 52 | 3 | 0.47459 | 3 | 51 | 13260 | 1.5319 | 9.4879 | 2319.5463 | 10.6603 | 0.0082105 | 260.0221 | 0.29134
9971 | 0.1875 | 0.049 | 1.256 | 1.4503 | 2 | 30 | 5 | 0.5126 | 2 | 58 | 15660 | 1.6557 | 6.3835 | 1973.404 | 10.6607 | 0.015779 | 138.7834 | 0.31527
712 | 0.25 | 0.065 | 1.256 | 1.4503 | 2 | 45 | 5 | 0.47646 | 2 | 38 | 15390 | 1.743 | 8.163 | 2600.2376 | 10.6608 | 0.0092194 | 35.2564 | 0.39502
5509 | 0.5 | 0.12 | 1.256 | 1.4503 | 2 | 31 | 6 | 0.43193 | 2 | 31 | 10571 | 2.1643 | 6.9448 | 3009.2914 | 10.6613 | 0.010599 | 5.4352 | 0.65024
6347 | 0.375 | 0.083 | 1.256 | 1.4503 | 3 | 38 | 4 | 0.28767 | 2 | 34 | 13566 | 1.8758 | 9.2608 | 3125.9862 | 10.6621 | 0.0092478 | 2.8158 | 0.65024
4098 | 0.3125 | 0.065 | 1.256 | 1.4503 | 2 | 39 | 5 | 0.48339 | 2 | 37 | 12987 | 1.9163 | 8.6297 | 2933.2828 | 10.6626 | 0.0069737 | 6.8534 | 0.47478
2163 | 0.5 | 0.12 | 1.256 | 1.4503 | 2 | 39 | 5 | 0.41253 | 2 | 37 | 12987 | 2.2532 | 13.741 | 5010.8628 | 10.6646 | 0.0024395 | 1.3449 | 0.71405
7757 | 0.1875 | 0.049 | 1.256 | 1.4503 | 2 | 30 | 6 | 0.28699 | 3 | 24 | 7920 | 1.5873 | 2.6414 | 1206.8918 | 10.6647 | 0.19341 | 575.4229 | 0.50668
135 | 0.25 | 0.065 | 1.256 | 1.4503 | 2 | 47 | 6 | 0.46913 | 2 | 24 | 12408 | 1.8559 | 5.3766 | 2172.8588 | 10.6651 | 0.021158 | 53.8191 | 0.45883
7506 | 0.25 | 0.065 | 1.256 | 1.4503 | 2 | 48 | 4 | 0.3662 | 3 | 30 | 10080 | 1.6501 | 6.8589 | 2257.6262 | 10.6657 | 0.0183 | 100.0921 | 0.45883
1303 | 0.5 | 0.12 | 1.256 | 1.4503 | 2 | 39 | 6 | 0.27149 | 2 | 28 | 12012 | 2.2263 | 10.3986 | 4169.5169 | 10.6665 | 0.0056402 | 1.3905 | 0.84166
5774 | 0.25 | 0.065 | 1.256 | 1.4503 | 2 | 37 | 6 | 0.39994 | 2 | 34 | 13838 | 1.7175 | 6.0513 | 2183.2274 | 10.6676 | 0.020783 | 39.8497 | 0.45883
3679 | 0.5 | 0.12 | 1.256 | 1.4503 | 2 | 40 | 6 | 0.39692 | 2 | 25 | 11000 | 2.0943 | 7.1547 | 2986.6102 | 10.6689 | 0.010871 | 4.8273 | 0.65024
2511 | 0.25 | 0.065 | 1.256 | 1.4503 | 2 | 38 | 5 | 0.39867 | 2 | 51 | 17442 | 1.5874 | 9.3118 | 2606.8054 | 10.6696 | 0.0091191 | 24.9146 | 0.39502
4046 | 0.25 | 0.065 | 1.256 | 1.4503 | 2 | 42 | 5 | 0.45568 | 2 | 42 | 15876 | 1.7014 | 8.4421 | 2599.6567 | 10.6706 | 0.0091988 | 32.3147 | 0.39502
2076 | 0.5 | 0.12 | 1.256 | 1.4503 | 2 | 43 | 5 | 0.47262 | 2 | 33 | 12771 | 2.0543 | 10.1281 | 3601.1924 | 10.6737 | 0.0046782 | 3.8384 | 0.55454
3344 | 0.1875 | 0.049 | 1.256 | 1.4503 | 2 | 31 | 5 | 0.50019 | 2 | 57 | 15903 | 1.6309 | 6.4702 | 1966.9007 | 10.674 | 0.015895 | 132.4872 | 0.31527
385 | 0.5 | 0.12 | 1.256 | 1.4503 | 2 | 36 | 5 | 0.41375 | 2 | 40 | 12960 | 2.2556 | 13.75 | 5008.3866 | 10.6781 | 0.002433 | 1.352 | 0.71405
6388 | 0.5 | 0.12 | 1.256 | 1.4503 | 2 | 33 | 6 | 0.25424 | 2 | 34 | 12342 | 2.1918 | 10.7481 | 4177.2983 | 10.679 | 0.0055781 | 1.2919 | 0.84166
2030 | 0.375 | 0.083 | 1.256 | 1.4503 | 2 | 32 | 6 | 0.38258 | 2 | 32 | 11264 | 2.0657 | 7.3899 | 2997.5706 | 10.6797 | 0.010689 | 4.5348 | 0.65024
1856 | 0.1875 | 0.049 | 1.256 | 1.4503 | 2 | 60 | 3 | 0.4104 | 3 | 49 | 14700 | 1.4035 | 10.4696 | 2305.3477 | 10.6816 | 0.0083284 | 193.567 | 0.29134
1862 | 0.1875 | 0.049 | 1.256 | 1.4503 | 4 | 31 | 3 | 0.33789 | 2 | 59 | 18290 | 1.402 | 6.6973 | 1786.2858 | 10.6828 | 0.026805 | 81.3444 | 0.36312
2895 | 0.3125 | 0.065 | 1.256 | 1.4503 | 2 | 31 | 6 | 0.30393 | 2 | 39 | 13299 | 1.7169 | 7.3004 | 2422.0502 | 10.6846 | 0.016213 | 5.2963 | 0.55454
4697 | 0.5 | 0.12 | 1.256 | 1.4503 | 2 | 36 | 5 | 0.41235 | 2 | 40 | 12960 | 2.2528 | 13.75 | 4999.2918 | 10.688 | 0.0024404 | 1.3496 | 0.71405
3240 | 0.375 | 0.083 | 1.256 | 1.4503 | 2 | 44 | 5 | 0.35745 | 2 | 38 | 15048 | 1.824 | 11.9251 | 3591.577 | 10.6883 | 0.0047034 | 2.4239 | 0.55454
2797 | 0.375 | 0.083 | 1.256 | 1.4503 | 2 | 44 | 6 | 0.32787 | 2 | 25 | 12100 | 1.9562 | 7.8455 | 2971.0973 | 10.6891 | 0.011013 | 3.6811 | 0.65024
4537 | 0.1875 | 0.049 | 1.256 | 1.4503 | 2 | 61 | 3 | 0.47632 | 3 | 43 | 13115 | 1.5353 | 9.3361 | 2300.5813 | 10.6892 | 0.0083606 | 265.9722 | 0.29134
4942 | 0.25 | 0.065 | 1.256 | 1.4503 | 2 | 45 | 3 | 0.45709 | 3 | 57 | 12825 | 1.6404 | 12.2446 | 3079.9749 | 10.6894 | 0.0046275 | 69.5447 | 0.36312
916 | 0.375 | 0.083 | 1.256 | 1.4503 | 2 | 34 | 5 | 0.48831 | 2 | 41 | 12546 | 2.0857 | 10.0346 | 3611.7607 | 10.6894 | 0.0046083 | 4.0453 | 0.55454
5271 | 0.5 | 0.12 | 1.256 | 1.4503 | 3 | 30 | 3 | 0.31089 | 3 | 31 | 6975 | 2.4965 | 8.9433 | 4089.3471 | 10.6909 | 0.0067355 | 6.2138 | 0.93736
1493 | 0.375 | 0.083 | 1.256 | 1.4503 | 2 | 45 | 6 | 0.26551 | 2 | 27 | 13365 | 1.8315 | 8.6596 | 2968.3082 | 10.6941 | 0.01104 | 2.7874 | 0.65024
5190 | 0.375 | 0.083 | 1.256 | 1.4503 | 2 | 31 | 5 | 0.52533 | 2 | 44 | 12276 | 2.0002 | 8.2363 | 2934.0496 | 10.6945 | 0.0068953 | 8.0215 | 0.47478
6572 | 0.3125 | 0.065 | 1.256 | 1.4503 | 3 | 30 | 3 | 0.31384 | 3 | 36 | 8100 | 1.8564 | 6.5316 | 2364.4198 | 10.696 | 0.019747 | 20.6697 | 0.61435
4945 | 0.375 | 0.083 | 1.256 | 1.4503 | 2 | 41 | 5 | 0.48359 | 2 | 34 | 12546 | 2.0763 | 9.9653 | 3589.5083 | 10.6968 | 0.0046951 | 4.0203 | 0.55454
8410 | 0.375 | 0.083 | 1.256 | 1.4503 | 2 | 35 | 6 | 0.26361 | 2 | 35 | 13475 | 1.8277 | 8.8079 | 2983.1143 | 10.6977 | 0.010828 | 2.738 | 0.65024
8046 | 0.3125 | 0.065 | 1.256 | 1.4503 | 2 | 37 | 6 | 0.31194 | 2 | 32 | 13024 | 1.733 | 7.0952 | 2404.69 | 10.698 | 0.016564 | 5.574 | 0.55454
9743 | 0.3125 | 0.065 | 1.256 | 1.4503 | 2 | 32 | 6 | 0.45148 | 2 | 30 | 10560 | 2.012 | 5.7883 | 2411.4719 | 10.6983 | 0.016365 | 10.0394 | 0.55454
2151 | 0.5 | 0.12 | 1.256 | 1.4503 | 2 | 34 | 5 | 0.46886 | 2 | 42 | 12852 | 2.0468 | 10.2794 | 3605.8714 | 10.6986 | 0.004621 | 3.7763 | 0.55454
9223 | 0.25 | 0.065 | 1.256 | 1.4503 | 2 | 35 | 4 | 0.30378 | 3 | 46 | 11270 | 1.5252 | 7.7634 | 2259.5946 | 10.7007 | 0.018037 | 73.2732 | 0.45883
1331 | 0.5 | 0.12 | 1.256 | 1.4503 | 2 | 31 | 6 | 0.45132 | 2 | 30 | 10230 | 2.2031 | 6.7208 | 2986.8128 | 10.7026 | 0.010738 | 5.9118 | 0.65024
7826 | 0.1875 | 0.049 | 1.256 | 1.4503 | 2 | 58 | 4 | 0.48738 | 2 | 52 | 21112 | 1.5096 | 10.7514 | 2465.3552 | 10.7031 | 0.0059134 | 75.1616 | 0.26741
9275 | 0.375 | 0.083 | 1.256 | 1.4503 | 2 | 39 | 6 | 0.35693 | 2 | 27 | 11583 | 2.0144 | 7.5406 | 2970.7401 | 10.7032 | 0.010961 | 4.1573 | 0.65024
6149 | 0.1875 | 0.049 | 1.256 | 1.4503 | 2 | 45 | 5 | 0.32328 | 2 | 53 | 21465 | 1.2771 | 8.5787 | 1940.8551 | 10.7038 | 0.016522 | 56.4916 | 0.31527
8247 | 0.1875 | 0.049 | 1.256 | 1.4503 | 4 | 41 | 3 | 0.27716 | 2 | 50 | 20500 | 1.2806 | 7.4024 | 1768.051 | 10.7053 | 0.027634 | 58.5224 | 0.36312
7845 | 0.1875 | 0.049 | 1.256 | 1.4503 | 2 | 50 | 6 | 0.2939 | 2 | 33 | 18150 | 1.314 | 5.9113 | 1622.4966 | 10.7054 | 0.037983 | 75.4914 | 0.36312
2051 | 0.25 | 0.065 | 1.256 | 1.4503 | 2 | 54 | 6 | 0.45905 | 2 | 21 | 12474 | 1.8358 | 5.3814 | 2152.8907 | 10.7057 | 0.021599 | 52.5383 | 0.45883
4305 | 0.3125 | 0.065 | 1.256 | 1.4503 | 2 | 37 | 6 | 0.39471 | 2 | 28 | 11396 | 1.8985 | 6.2083 | 2399.6513 | 10.7064 | 0.016624 | 8.0749 | 0.55454
3657 | 0.375 | 0.083 | 1.256 | 1.4503 | 2 | 36 | 5 | 0.44221 | 2 | 41 | 13284 | 1.9935 | 10.601 | 3593.9309 | 10.7087 | 0.0046593 | 3.4325 | 0.55454
6756 | 0.1875 | 0.049 | 1.256 | 1.4503 | 3 | 59 | 4 | 0.39582 | 2 | 25 | 15487.5 | 1.5179 | 5.2553 | 1681.2671 | 10.7089 | 0.033147 | 121.9643 | 0.36312
5315 | 0.375 | 0.083 | 1.256 | 1.4503 | 2 | 40 | 5 | 0.33873 | 2 | 43 | 15480 | 1.7865 | 12.3062 | 3585.7261 | 10.7094 | 0.0046987 | 2.2366 | 0.55454
2086 | 0.375 | 0.083 | 1.256 | 1.4503 | 2 | 34 | 4 | 0.25285 | 3 | 40 | 9520 | 1.8062 | 9.7899 | 3103.5462 | 10.7098 | 0.0093149 | 7.5096 | 0.65024
6604 | 0.3125 | 0.065 | 1.256 | 1.4503 | 2 | 47 | 5 | 0.32294 | 2 | 39 | 16497 | 1.5954 | 10.892 | 2896.6078 | 10.7114 | 0.0071751 | 3.4741 | 0.47478
5647 | 0.375 | 0.083 | 1.256 | 1.4503 | 2 | 40 | 6 | 0.27242 | 2 | 30 | 13200 | 1.8453 | 8.5857 | 2965.9762 | 10.712 | 0.011003 | 2.8833 | 0.65024
4574 | 0.375 | 0.083 | 1.256 | 1.4503 | 2 | 45 | 5 | 0.29529 | 2 | 41 | 16605 | 1.6997 | 13.1497 | 3575.0784 | 10.7123 | 0.0047441 | 1.8346 | 0.55454
6286 | 0.5 | 0.12 | 1.256 | 1.4503 | 2 | 30 | 6 | 0.45062 | 2 | 31 | 10230 | 2.2017 | 6.7307 | 2984.1242 | 10.7129 | 0.010735 | 5.9064 | 0.65024
4683 | 0.25 | 0.065 | 1.256 | 1.4503 | 2 | 51 | 4 | 0.50138 | 2 | 55 | 19635 | 1.6652 | 13.3345 | 3283.1073 | 10.713 | 0.0033203 | 22.5451 | 0.33122
1357 | 0.1875 | 0.049 | 1.256 | 1.4503 | 2 | 38 | 5 | 0.47182 | 2 | 48 | 16416 | 1.5742 | 6.609 | 1942.7923 | 10.7135 | 0.016384 | 119.7306 | 0.31527
110 | 0.375 | 0.083 | 1.256 | 1.4503 | 2 | 34 | 6 | 0.40404 | 2 | 29 | 10846 | 2.1086 | 7.0977 | 2973.8467 | 10.7144 | 0.010871 | 4.9996 | 0.65024
2399 | 0.3125 | 0.065 | 1.256 | 1.4503 | 3 | 41 | 4 | 0.3607 | 2 | 29 | 12484.5 | 1.8305 | 7.0977 | 2495.8192 | 10.7178 | 0.014386 | 6.5101 | 0.55454
5380 | 0.5 | 0.12 | 1.256 | 1.4503 | 3 | 36 | 3 | 0.26997 | 3 | 27 | 7290 | 2.4147 | 9.2812 | 4049.7173 | 10.7211 | 0.0069149 | 5.4388 | 0.93736
790 | 0.3125 | 0.065 | 1.256 | 1.4503 | 3 | 44 | 3 | 0.31898 | 3 | 24 | 7920 | 1.8667 | 6.2884 | 2330.9897 | 10.7221 | 0.020614 | 21.701 | 0.61435
3415 | 0.3125 | 0.065 | 1.256 | 1.4503 | 2 | 38 | 5 | 0.53613 | 2 | 35 | 11970 | 2.0218 | 7.9618 | 2901.4011 | 10.7228 | 0.0070958 | 8.5114 | 0.47478
1990 | 0.5 | 0.12 | 1.256 | 1.4503 | 2 | 37 | 6 | 0.3022 | 2 | 28 | 11396 | 2.2877 | 9.8828 | 4131.1488 | 10.725 | 0.0057179 | 1.5952 | 0.84166
2864 | 0.25 | 0.065 | 1.256 | 1.4503 | 2 | 48 | 6 | 0.42038 | 2 | 25 | 13200 | 1.7584 | 5.7158 | 2150.226 | 10.7254 | 0.02156 | 44.7887 | 0.45883
3089 | 0.3125 | 0.065 | 1.256 | 1.4503 | 2 | 38 | 4 | 0.30922 | 3 | 34 | 9044 | 1.7275 | 7.7343 | 2493.2043 | 10.7254 | 0.014365 | 16.0093 | 0.55454
4314 | 0.1875 | 0.049 | 1.256 | 1.4503 | 3 | 49 | 5 | 0.28428 | 2 | 22 | 14553 | 1.4384 | 3.8649 | 1372.8346 | 10.7257 | 0.091072 | 118.5618 | 0.4349
4487 | 0.375 | 0.083 | 1.256 | 1.4503 | 3 | 32 | 3 | 0.27114 | 3 | 34 | 8160 | 1.9863 | 7.8517 | 2909.5642 | 10.7259 | 0.01317 | 10.8326 | 0.72202
5218 | 0.1875 | 0.049 | 1.256 | 1.4503 | 2 | 46 | 3 | 0.43178 | 4 | 33 | 7590 | 1.5898 | 5.4554 | 1750.5115 | 10.7263 | 0.028232 | 940.7981 | 0.36312
4626 | 0.1875 | 0.049 | 1.256 | 1.4503 | 3 | 47 | 4 | 0.46557 | 2 | 28 | 13818 | 1.6574 | 4.7256 | 1681.2378 | 10.7273 | 0.032907 | 167.8969 | 0.36312
5123 | 0.1875 | 0.049 | 1.256 | 1.4503 | 2 | 48 | 5 | 0.52047 | 2 | 35 | 15120 | 1.6715 | 6.0278 | 1927.7214 | 10.7278 | 0.01675 | 149.5748 | 0.31527
9960 | 0.375 | 0.083 | 1.256 | 1.4503 | 2 | 44 | 5 | 0.51338 | 2 | 31 | 12276 | 1.9763 | 8.1225 | 2888.0711 | 10.7291 | 0.0071937 | 7.8958 | 0.47478
9462 | 0.5 | 0.12 | 1.256 | 1.4503 | 2 | 32 | 6 | 0.42274 | 2 | 30 | 10560 | 2.146 | 6.928 | 2969.664 | 10.7308 | 0.010864 | 5.3792 | 0.65024
7813 | 0.3125 | 0.065 | 1.256 | 1.4503 | 3 | 30 | 3 | 0.34574 | 3 | 34 | 7650 | 1.9202 | 6.1687 | 2347.7585 | 10.7339 | 0.019993 | 24.0869 | 0.61435
1202 | 0.1875 | 0.049 | 1.256 | 1.4503 | 2 | 62 | 6 | 0.36363 | 2 | 23 | 15686 | 1.4535 | 5.0732 | 1607.8773 | 10.7361 | 0.038836 | 112.5529 | 0.36312
6464 | 0.5 | 0.12 | 1.256 | 1.4503 | 2 | 36 | 5 | 0.47511 | 2 | 39 | 12636 | 2.0593 | 10.0839 | 3574.9344 | 10.7365 | 0.0047012 | 3.925 | 0.55454
6061 | 0.5 | 0.12 | 1.256 | 1.4503 | 2 | 43 | 5 | 0.46381 | 2 | 33 | 12771 | 2.0367 | 10.1281 | 3558.8586 | 10.7376 | 0.0047725 | 3.7933 | 0.55454
6587 | 0.1875 | 0.049 | 1.256 | 1.4503 | 2 | 30 | 5 | 0.51482 | 2 | 57 | 15390 | 1.6602 | 6.2734 | 1945.8001 | 10.7387 | 0.016156 | 143.6738 | 0.31527
8933 | 0.1875 | 0.049 | 1.256 | 1.4503 | 3 | 61 | 4 | 0.47909 | 2 | 21 | 13450.5 | 1.6844 | 4.5595 | 1670.7331 | 10.7392 | 0.033538 | 179.9464 | 0.36312
9054 | 0.3125 | 0.065 | 1.256 | 1.4503 | 2 | 47 | 5 | 0.29285 | 2 | 41 | 17343 | 1.5353 | 11.4506 | 2881.6608 | 10.7401 | 0.0072382 | 3.007 | 0.47478
279 | 0.5 | 0.12 | 1.256 | 1.4503 | 2 | 38 | 6 | 0.33466 | 2 | 26 | 10868 | 2.3526 | 9.4164 | 4116.6384 | 10.7408 | 0.0057598 | 1.8142 | 0.84166
8566 | 0.5 | 0.12 | 1.256 | 1.4503 | 2 | 45 | 5 | 0.45152 | 2 | 32 | 12960 | 2.0121 | 10.2632 | 3551.6499 | 10.7436 | 0.004797 | 3.6338 | 0.55454
6047 | 0.3125 | 0.065 | 1.256 | 1.4503 | 2 | 32 | 5 | 0.52867 | 2 | 42 | 12096 | 2.0069 | 8.1037 | 2903.6895 | 10.7446 | 0.0070291 | 8.2727 | 0.47478
5221 | 0.3125 | 0.065 | 1.256 | 1.4503 | 2 | 36 | 5 | 0.36955 | 2 | 47 | 15228 | 1.6887 | 10.1505 | 2896.2292 | 10.7447 | 0.0071001 | 4.3413 | 0.47478
3282 | 0.25 | 0.065 | 1.256 | 1.4503 | 2 | 44 | 5 | 0.28998 | 2 | 53 | 20988 | 1.37 | 11.1412 | 2564.9097 | 10.7452 | 0.0094256 | 14.6256 | 0.39502
7503 | 0.25 | 0.065 | 1.256 | 1.4503 | 3 | 49 | 4 | 0.43509 | 2 | 26 | 13377 | 1.7878 | 6.0641 | 2228.3694 | 10.7454 | 0.018727 | 44.7181 | 0.45883
6054 | 0.375 | 0.083 | 1.256 | 1.4503 | 2 | 44 | 5 | 0.40442 | 2 | 35 | 13860 | 1.9179 | 10.9836 | 3552.8432 | 10.7456 | 0.0047903 | 3.0148 | 0.55454
4414 | 0.25 | 0.065 | 1.256 | 1.4503 | 2 | 34 | 5 | 0.46134 | 2 | 51 | 15606 | 1.7127 | 8.3724 | 2577.5845 | 10.7458 | 0.0092463 | 33.6138 | 0.39502
7215 | 0.3125 | 0.065 | 1.256 | 1.4503 | 2 | 44 | 6 | 0.43377 | 2 | 22 | 10648 | 1.9766 | 5.7643 | 2372.5046 | 10.7466 | 0.017082 | 9.6508 | 0.55454
3321 | 0.375 | 0.083 | 1.256 | 1.4503 | 2 | 33 | 5 | 0.41892 | 2 | 46 | 13662 | 1.9469 | 10.9407 | 3576.5544 | 10.7485 | 0.0046782 | 3.159 | 0.55454
7925 | 0.5 | 0.12 | 1.256 | 1.4503 | 2 | 38 | 5 | 0.4516 | 2 | 38 | 12996 | 2.0123 | 10.3503 | 3561.8886 | 10.7492 | 0.0047417 | 3.6162 | 0.55454
6278 | 0.5 | 0.12 | 1.256 | 1.4503 | 2 | 37 | 6 | 0.44514 | 2 | 25 | 10175 | 2.1908 | 6.6367 | 2947.1309 | 10.7521 | 0.011088 | 5.9217 | 0.65024
9286 | 0.5 | 0.12 | 1.256 | 1.4503 | 2 | 34 | 6 | 0.26588 | 2 | 32 | 11968 | 2.2151 | 10.4106 | 4120.5601 | 10.7523 | 0.0057203 | 1.3883 | 0.84166
8317 | 0.375 | 0.083 | 1.256 | 1.4503 | 2 | 35 | 6 | 0.25775 | 2 | 35 | 13475 | 1.816 | 8.8079 | 2953.4376 | 10.7541 | 0.011018 | 2.7108 | 0.65024
3702 | 0.25 | 0.065 | 1.256 | 1.4503 | 2 | 40 | 5 | 0.49513 | 2 | 41 | 14760 | 1.7803 | 7.8635 | 2562.8651 | 10.7546 | 0.0094032 | 39.0572 | 0.39502
9787 | 0.25 | 0.065 | 1.256 | 1.4503 | 2 | 39 | 5 | 0.45024 | 2 | 45 | 15795 | 1.6905 | 8.4235 | 2564.8496 | 10.7548 | 0.0093811 | 32.3411 | 0.39502
6990 | 0.25 | 0.065 | 1.256 | 1.4503 | 2 | 51 | 5 | 0.29545 | 2 | 45 | 20655 | 1.3809 | 10.91 | 2552.5124 | 10.7563 | 0.0095515 | 15.2188 | 0.39502
1732 | 0.5 | 0.12 | 1.256 | 1.4503 | 2 | 38 | 6 | 0.25478 | 2 | 29 | 12122 | 2.1929 | 10.5029 | 4106.1488 | 10.7577 | 0.0057853 | 1.3351 | 0.84166
1976 | 0.5 | 0.12 | 1.256 | 1.4503 | 2 | 30 | 6 | 0.42024 | 2 | 32 | 10560 | 2.141 | 6.9478 | 2959.7346 | 10.76 | 0.010889 | 5.3612 | 0.65024
4396 | 0.5 | 0.12 | 1.256 | 1.4503 | 2 | 42 | 5 | 0.4786 | 2 | 33 | 12474 | 2.0663 | 9.9001 | 3545.4894 | 10.7605 | 0.0047985 | 4.0353 | 0.55454
3621 | 0.3125 | 0.065 | 1.256 | 1.4503 | 3 | 34 | 4 | 0.27904 | 2 | 40 | 14280 | 1.6672 | 8.1783 | 2489.3694 | 10.7607 | 0.014329 | 4.4636 | 0.55454
2554 | 0.375 | 0.083 | 1.256 | 1.4503 | 2 | 37 | 5 | 0.35424 | 2 | 45 | 14985 | 1.8176 | 11.9461 | 3558.4733 | 10.7607 | 0.0047438 | 2.4298 | 0.55454
6176 | 0.1875 | 0.049 | 1.256 | 1.4503 | 3 | 37 | 3 | 0.29704 | 4 | 22 | 6105 | 1.6075 | 2.9532 | 1263.5034 | 10.7613 | 0.1514 | 1253.7188 | 0.50668
508 | 0.3125 | 0.065 | 1.256 | 1.4503 | 2 | 31 | 5 | 0.45311 | 2 | 48 | 13392 | 1.8558 | 8.9851 | 2897.6864 | 10.763 | 0.0070421 | 6.2144 | 0.47478
4776 | 0.5 | 0.12 | 1.256 | 1.4503 | 2 | 33 | 6 | 0.44666 | 2 | 28 | 10164 | 2.1938 | 6.6595 | 2949.756 | 10.7632 | 0.01101 | 5.9449 | 0.65024
6145 | 0.25 | 0.065 | 1.256 | 1.4503 | 2 | 48 | 4 | 0.53708 | 2 | 55 | 18480 | 1.7366 | 12.5747 | 3255.3733 | 10.7638 | 0.0033602 | 26.4757 | 0.33122
8420 | 0.1875 | 0.049 | 1.256 | 1.4503 | 2 | 62 | 3 | 0.51929 | 3 | 39 | 12090 | 1.6213 | 8.6023 | 2267.2832 | 10.7649 | 0.0085675 | 329.3419 | 0.29134
7795 | 0.375 | 0.083 | 1.256 | 1.4503 | 2 | 45 | 5 | 0.51527 | 2 | 30 | 12150 | 1.9801 | 8.0331 | 2865.6232 | 10.7682 | 0.0072954 | 8.0634 | 0.47478
6084 | 0.5 | 0.12 | 1.256 | 1.4503 | 2 | 37 | 5 | 0.46889 | 2 | 38 | 12654 | 2.0469 | 10.0878 | 3550.4587 | 10.7699 | 0.0047619 | 3.8827 | 0.55454
128 | 0.375 | 0.083 | 1.256 | 1.4503 | 2 | 41 | 5 | 0.30323 | 2 | 44 | 16236 | 1.7155 | 12.8963 | 3544.0608 | 10.7705 | 0.0047972 | 1.936 | 0.55454
5931 | 0.25 | 0.065 | 1.256 | 1.4503 | 2 | 34 | 6 | 0.40721 | 2 | 36 | 13464 | 1.7321 | 5.9099 | 2148.7777 | 10.7708 | 0.021276 | 42.3457 | 0.45883
5475 | 0.3125 | 0.065 | 1.256 | 1.4503 | 2 | 46 | 5 | 0.45223 | 2 | 32 | 13248 | 1.854 | 8.7529 | 2862.8995 | 10.7725 | 0.007313 | 6.3278 | 0.47478
9715 | 0.3125 | 0.065 | 1.256 | 1.4503 | 3 | 31 | 3 | 0.35858 | 3 | 32 | 7440 | 1.9459 | 5.99 | 2328.2228 | 10.7746 | 0.020324 | 25.8236 | 0.61435
1199 | 0.1875 | 0.049 | 1.256 | 1.4503 | 2 | 49 | 5 | 0.31318 | 2 | 49 | 21609 | 1.2569 | 8.6082 | 1912.8511 | 10.7762 | 0.016981 | 54.6458 | 0.31527
4740 | 0.375 | 0.083 | 1.256 | 1.4503 | 2 | 43 | 6 | 0.45766 | 2 | 21 | 9933 | 2.2158 | 6.4451 | 2923.8036 | 10.7778 | 0.011314 | 6.2833 | 0.65024
1526 | 0.3125 | 0.065 | 1.256 | 1.4503 | 2 | 38 | 6 | 0.28767 | 2 | 32 | 13376 | 1.6844 | 7.2794 | 2367.9415 | 10.7812 | 0.017035 | 5.0953 | 0.55454
2491 | 0.5 | 0.12 | 1.256 | 1.4503 | 2 | 35 | 6 | 0.47779 | 2 | 26 | 10010 | 2.0647 | 5.4655 | 2368.4233 | 10.7841 | 0.016964 | 11.4502 | 0.55454
623 | 0.375 | 0.083 | 1.256 | 1.4503 | 2 | 44 | 6 | 0.40411 | 2 | 22 | 10648 | 2.1087 | 6.904 | 2919.8368 | 10.7846 | 0.011351 | 5.1679 | 0.65024
727 | 0.375 | 0.083 | 1.256 | 1.4503 | 2 | 41 | 6 | 0.31362 | 2 | 27 | 12177 | 1.9277 | 7.9136 | 2924.7552 | 10.7865 | 0.011286 | 3.5601 | 0.65024
5672 | 0.1875 | 0.049 | 1.256 | 1.4503 | 2 | 42 | 5 | 0.49876 | 2 | 41 | 15498 | 1.6281 | 6.2116 | 1912.6491 | 10.7873 | 0.016889 | 138.4864 | 0.31527
5333 | 0.5 | 0.12 | 1.256 | 1.4503 | 2 | 31 | 6 | 0.30624 | 2 | 33 | 11253 | 2.2958 | 9.8242 | 4102.0872 | 10.7908 | 0.0057375 | 1.6407 | 0.84166
7617 | 0.25 | 0.065 | 1.256 | 1.4503 | 2 | 31 | 4 | 0.34005 | 3 | 48 | 10416 | 1.5978 | 7.2168 | 2230.4642 | 10.7915 | 0.01833 | 90.2026 | 0.45883
2439 | 0.5 | 0.12 | 1.256 | 1.4503 | 2 | 45 | 5 | 0.44498 | 2 | 32 | 12960 | 1.999 | 10.2632 | 3519.7892 | 10.7926 | 0.0048706 | 3.6012 | 0.55454
4419 | 0.375 | 0.083 | 1.256 | 1.4503 | 2 | 38 | 5 | 0.37702 | 2 | 42 | 14364 | 1.8631 | 11.4398 | 3534.0243 | 10.7938 | 0.0048049 | 2.7149 | 0.55454
8615 | 0.3125 | 0.065 | 1.256 | 1.4503 | 2 | 33 | 6 | 0.4405 | 2 | 29 | 10527 | 1.9901 | 5.7623 | 2367.7346 | 10.7957 | 0.016923 | 9.9439 | 0.55454
2259 | 0.5 | 0.12 | 1.256 | 1.4503 | 2 | 32 | 6 | 0.36818 | 2 | 32 | 11264 | 2.0369 | 7.3899 | 2936.5777 | 10.7958 | 0.011078 | 4.4425 | 0.65024
2603 | 0.1875 | 0.049 | 1.256 | 1.4503 | 2 | 33 | 5 | 0.50387 | 2 | 52 | 15444 | 1.6383 | 6.2619 | 1920.8243 | 10.7959 | 0.016592 | 140.4448 | 0.31527
594 | 0.5 | 0.12 | 1.256 | 1.4503 | 2 | 40 | 6 | 0.44198 | 2 | 23 | 10120 | 2.1844 | 6.5824 | 2919.1637 | 10.796 | 0.011312 | 5.9549 | 0.65024
5445 | 0.3125 | 0.065 | 1.256 | 1.4503 | 3 | 36 | 4 | 0.30167 | 2 | 36 | 13608 | 1.7124 | 7.7749 | 2468.7187 | 10.7976 | 0.014577 | 5.0634 | 0.55454
9220 | 0.375 | 0.083 | 1.256 | 1.4503 | 2 | 40 | 6 | 0.38031 | 2 | 25 | 11000 | 2.0611 | 7.1547 | 2917.9243 | 10.8004 | 0.011321 | 4.7163 | 0.65024
96 | 0.25 | 0.065 | 1.256 | 1.4503 | 2 | 32 | 5 | 0.43479 | 2 | 56 | 16128 | 1.6596 | 8.6775 | 2556.4452 | 10.8018 | 0.009347 | 30.4094 | 0.39502
5304 | 0.25 | 0.065 | 1.256 | 1.4503 | 3 | 43 | 4 | 0.42189 | 2 | 30 | 13545 | 1.7614 | 6.1682 | 2211.5436 | 10.8036 | 0.018882 | 42.8573 | 0.45883
2426 | 0.375 | 0.083 | 1.256 | 1.4503 | 2 | 44 | 5 | 0.34406 | 2 | 38 | 15048 | 1.7972 | 11.9251 | 3515.7945 | 10.8042 | 0.0048759 | 2.3728 | 0.55454
9897 | 0.375 | 0.083 | 1.256 | 1.4503 | 2 | 35 | 5 | 0.4502 | 2 | 41 | 12915 | 2.0095 | 10.3178 | 3532.9161 | 10.8053 | 0.0047897 | 3.6498 | 0.55454
2904 | 0.3125 | 0.065 | 1.256 | 1.4503 | 2 | 35 | 6 | 0.33445 | 2 | 32 | 12320 | 1.778 | 6.7268 | 2361.611 | 10.8056 | 0.017049 | 6.3924 | 0.55454
5302 | 0.5 | 0.12 | 1.256 | 1.4503 | 2 | 30 | 6 | 0.37092 | 2 | 34 | 11220 | 2.0423 | 7.3821 | 2936.6336 | 10.8059 | 0.011039 | 4.4914 | 0.65024
959 | 0.5 | 0.12 | 1.256 | 1.4503 | 2 | 32 | 5 | 0.44942 | 2 | 45 | 12960 | 2.0079 | 10.392 | 3541.4247 | 10.8061 | 0.0047494 | 3.6233 | 0.55454
3008 | 0.375 | 0.083 | 1.256 | 1.4503 | 2 | 34 | 6 | 0.46881 | 2 | 27 | 10098 | 2.0467 | 5.5203 | 2360.8356 | 10.8066 | 0.017035 | 11.1376 | 0.55454
6784 | 0.1875 | 0.049 | 1.256 | 1.4503 | 3 | 50 | 3 | 0.49562 | 2 | 50 | 18750 | 1.5739 | 8.9565 | 2260.7375 | 10.8087 | 0.0085547 | 96.0389 | 0.29134
5590 | 0.5 | 0.12 | 1.256 | 1.4503 | 2 | 30 | 6 | 0.3705 | 2 | 34 | 11220 | 2.0415 | 7.3821 | 2934.8853 | 10.8093 | 0.01105 | 4.4887 | 0.65024
6207 | 0.25 | 0.065 | 1.256 | 1.4503 | 2 | 45 | 5 | 0.42605 | 2 | 40 | 16200 | 1.6421 | 8.5927 | 2532.3649 | 10.8096 | 0.009638 | 29.7503 | 0.39502
5224 | 0.25 | 0.065 | 1.256 | 1.4503 | 2 | 43 | 5 | 0.39588 | 2 | 44 | 17028 | 1.5818 | 9.0467 | 2533.0196 | 10.8143 | 0.0096175 | 25.8894 | 0.39502
291 | 0.5 | 0.12 | 1.256 | 1.4503 | 2 | 33 | 6 | 0.43965 | 2 | 28 | 10164 | 2.1798 | 6.6595 | 2922.9632 | 10.8151 | 0.011186 | 5.8909 | 0.65024
4845 | 0.25 | 0.065 | 1.256 | 1.4503 | 2 | 37 | 4 | 0.43798 | 3 | 34 | 8806 | 1.7936 | 6.0513 | 2209.9839 | 10.8156 | 0.018786 | 143.1362 | 0.45883
5313 | 0.3125 | 0.065 | 1.256 | 1.4503 | 2 | 33 | 5 | 0.39082 | 2 | 49 | 14553 | 1.7312 | 9.7363 | 2864.852 | 10.8157 | 0.0072021 | 4.8727 | 0.47478
5562 | 0.375 | 0.083 | 1.256 | 1.4503 | 2 | 39 | 6 | 0.29741 | 2 | 29 | 12441 | 1.8953 | 8.0992 | 2912.3131 | 10.8175 | 0.011346 | 3.3392 | 0.65024
9262 | 0.25 | 0.065 | 1.256 | 1.4503 | 3 | 38 | 4 | 0.36844 | 2 | 37 | 14763 | 1.6545 | 6.7556 | 2212.6134 | 10.8176 | 0.01877 | 33.7003 | 0.45883
6401 | 0.375 | 0.083 | 1.256 | 1.4503 | 2 | 44 | 5 | 0.35907 | 2 | 37 | 14652 | 1.8272 | 11.6113 | 3505.9683 | 10.819 | 0.004899 | 2.5485 | 0.55454
1731 | 0.5 | 0.12 | 1.256 | 1.4503 | 3 | 32 | 3 | 0.26873 | 3 | 30 | 7200 | 2.4122 | 9.2073 | 3992.9802 | 10.8192 | 0.0070452 | 5.5521 | 0.93736
6991 | 0.25 | 0.065 | 1.256 | 1.4503 | 2 | 45 | 3 | 0.48875 | 3 | 53 | 11925 | 1.7037 | 11.3853 | 3005.7843 | 10.8196 | 0.0048172 | 83.2046 | 0.36312
6295 | 0.1875 | 0.049 | 1.256 | 1.4503 | 4 | 38 | 3 | 0.28559 | 2 | 52 | 19760 | 1.2974 | 7.1598 | 1735.5589 | 10.8204 | 0.02843 | 63.6662 | 0.36312
978 | 0.5 | 0.12 | 1.256 | 1.4503 | 2 | 42 | 5 | 0.47032 | 2 | 33 | 12474 | 2.0497 | 9.9001 | 3506.6589 | 10.8206 | 0.0048886 | 3.9911 | 0.55454
7735 | 0.5 | 0.12 | 1.256 | 1.4503 | 2 | 43 | 6 | 0.38444 | 2 | 23 | 10879 | 2.0694 | 7.059 | 2902.7125 | 10.8213 | 0.011458 | 4.8388 | 0.65024
9377 | 0.5 | 0.12 | 1.256 | 1.4503 | 2 | 30 | 6 | 0.30501 | 2 | 34 | 11220 | 2.2933 | 9.8087 | 4083.153 | 10.8227 | 0.0057733 | 1.6465 | 0.84166
1069 | 0.375 | 0.083 | 1.256 | 1.4503 | 3 | 45 | 4 | 0.2831 | 2 | 28 | 13230 | 1.8667 | 8.9803 | 3025.8288 | 10.8235 | 0.0098508 | 2.9229 | 0.65024
5940 | 0.375 | 0.083 | 1.256 | 1.4503 | 2 | 31 | 6 | 0.36595 | 2 | 33 | 11253 | 2.0324 | 7.3929 | 2924.2788 | 10.8247 | 0.01114 | 4.436 | 0.65024
6877 | 0.5 | 0.12 | 1.256 | 1.4503 | 3 | 37 | 3 | 0.2634 | 3 | 26 | 7215 | 2.4015 | 9.1769 | 3972.3558 | 10.8289 | 0.00716 | 5.4914 | 0.93736
5167 | 0.25 | 0.065 | 1.256 | 1.4503 | 2 | 37 | 5 | 0.36493 | 2 | 54 | 17982 | 1.5199 | 9.6109 | 2535.4237 | 10.8291 | 0.009543 | 22.2546 | 0.39502
8103 | 0.5 | 0.12 | 1.256 | 1.4503 | 2 | 32 | 6 | 0.27819 | 2 | 33 | 11616 | 2.2397 | 10.1281 | 4071.07 | 10.8304 | 0.0058234 | 1.4905 | 0.84166
9508 | 0.375 | 0.083 | 1.256 | 1.4503 | 2 | 40 | 5 | 0.31152 | 2 | 44 | 15840 | 1.7321 | 12.5924 | 3506.9953 | 10.8306 | 0.0048782 | 2.052 | 0.55454
1489 | 0.375 | 0.083 | 1.256 | 1.4503 | 2 | 30 | 6 | 0.48261 | 2 | 30 | 9900 | 2.0743 | 5.443 | 2357.3465 | 10.8341 | 0.016966 | 11.7542 | 0.55454
520 | 0.375 | 0.083 | 1.256 | 1.4503 | 2 | 31 | 6 | 0.38628 | 2 | 32 | 10912 | 2.073 | 7.1688 | 2919.0676 | 10.8341 | 0.011175 | 4.8251 | 0.65024
4271 | 0.25 | 0.065 | 1.256 | 1.4503 | 2 | 48 | 5 | 0.43091 | 2 | 37 | 15984 | 1.6519 | 8.4593 | 2518.0682 | 10.8342 | 0.0097524 | 30.7131 | 0.39502
3907 | 0.375 | 0.083 | 1.256 | 1.4503 | 2 | 33 | 6 | 0.488 | 2 | 27 | 9801 | 2.0851 | 5.3649 | 2350.3299 | 10.8354 | 0.017142 | 12.0532 | 0.55454
1211 | 0.3125 | 0.065 | 1.256 | 1.4503 | 2 | 32 | 5 | 0.46558 | 2 | 45 | 12960 | 1.8807 | 8.6825 | 2854.8677 | 10.8373 | 0.0072336 | 6.709 | 0.47478
8285 | 0.25 | 0.065 | 1.256 | 1.4503 | 2 | 34 | 5 | 0.46352 | 2 | 50 | 15300 | 1.7171 | 8.2083 | 2535.4096 | 10.838 | 0.009506 | 34.9457 | 0.39502
3427 | 0.3125 | 0.065 | 1.256 | 1.4503 | 2 | 42 | 5 | 0.44612 | 2 | 35 | 13230 | 1.8418 | 8.7676 | 2833.6666 | 10.8389 | 0.0074158 | 6.287 | 0.47478
9713 | 0.5 | 0.12 | 1.256 | 1.4503 | 2 | 36 | 6 | 0.36372 | 2 | 26 | 10296 | 2.4108 | 8.9375 | 4049.9588 | 10.8411 | 0.0059106 | 2.075 | 0.84166
5999 | 0.1875 | 0.049 | 1.256 | 1.4503 | 4 | 30 | 3 | 0.46007 | 2 | 48 | 14400 | 1.6464 | 5.2829 | 1737.159 | 10.8424 | 0.028058 | 154.5361 | 0.36312
4200 | 0.5 | 0.12 | 1.256 | 1.4503 | 2 | 36 | 6 | 0.42438 | 2 | 26 | 10296 | 2.1492 | 6.7226 | 2901.7926 | 10.8443 | 0.011377 | 5.6413 | 0.65024
1720 | 0.3125 | 0.065 | 1.256 | 1.4503 | 2 | 30 | 5 | 0.45136 | 2 | 49 | 13230 | 1.8523 | 8.8902 | 2855.3969 | 10.8477 | 0.0072066 | 6.3352 | 0.47478
2152 | 0.5 | 0.12 | 1.256 | 1.4503 | 2 | 33 | 6 | 0.40891 | 2 | 29 | 10527 | 2.1183 | 6.8974 | 2905.6415 | 10.8498 | 0.011302 | 5.3095 | 0.65024
7001 | 0.1875 | 0.049 | 1.256 | 1.4503 | 2 | 48 | 5 | 0.3334 | 3 | 20 | 8640 | 1.5366 | 3.4445 | 1342.2466 | 10.8503 | 0.094731 | 501.0212 | 0.4349
4356 | 0.3125 | 0.065 | 1.256 | 1.4503 | 3 | 47 | 3 | 0.39955 | 2 | 50 | 17625 | 1.6689 | 13.9641 | 3407.6503 | 10.8508 | 0.0036282 | 3.3998 | 0.4349
3307 | 0.1875 | 0.049 | 1.256 | 1.4503 | 2 | 59 | 4 | 0.41772 | 2 | 56 | 23128 | 1.3703 | 11.7719 | 2397.856 | 10.8512 | 0.0061921 | 56.6598 | 0.26741
9984 | 0.3125 | 0.065 | 1.256 | 1.4503 | 2 | 31 | 6 | 0.38895 | 2 | 33 | 11253 | 1.887 | 6.1772 | 2349.2542 | 10.8514 | 0.017099 | 8.1891 | 0.55454
1604 | 0.5 | 0.12 | 1.256 | 1.4503 | 2 | 40 | 6 | 0.4344 | 2 | 23 | 10120 | 2.1693 | 6.5824 | 2890.3044 | 10.8527 | 0.01151 | 5.8961 | 0.65024
8331 | 0.3125 | 0.065 | 1.256 | 1.4503 | 2 | 35 | 4 | 0.31155 | 3 | 36 | 8820 | 1.7322 | 7.5676 | 2441.1081 | 10.8537 | 0.014844 | 16.8142 | 0.55454
4452 | 0.5 | 0.12 | 1.256 | 1.4503 | 2 | 38 | 6 | 0.2922 | 2 | 27 | 11286 | 2.2677 | 9.7785 | 4034.6934 | 10.8578 | 0.0059642 | 1.6006 | 0.84166
8069 | 0.25 | 0.065 | 1.256 | 1.4503 | 2 | 37 | 5 | 0.52114 | 2 | 42 | 13986 | 1.8323 | 7.4751 | 2519.6732 | 10.8594 | 0.0096434 | 44.6421 | 0.39502
6769 | 0.5 | 0.12 | 1.256 | 1.4503 | 2 | 38 | 5 | 0.36657 | 2 | 39 | 13338 | 2.1612 | 14.1245 | 4838.9405 | 10.8611 | 0.0025843 | 1.2059 | 0.71405
8250 | 0.375 | 0.083 | 1.256 | 1.4503 | 2 | 34 | 5 | 0.50231 | 2 | 39 | 11934 | 2.1137 | 9.5452 | 3498.3992 | 10.8619 | 0.0048631 | 4.5046 | 0.55454
644 | 0.5 | 0.12 | 1.256 | 1.4503 | 2 | 40 | 6 | 0.43303 | 2 | 23 | 10120 | 2.1666 | 6.5824 | 2885.1171 | 10.863 | 0.011546 | 5.8855 | 0.65024
101 | 0.3125 | 0.065 | 1.256 | 1.4503 | 2 | 43 | 6 | 0.35039 | 2 | 25 | 11825 | 1.8099 | 6.4065 | 2325.7903 | 10.864 | 0.01767 | 7.059 | 0.55454
3592 | 0.3125 | 0.065 | 1.256 | 1.4503 | 2 | 47 | 5 | 0.49434 | 2 | 29 | 12267 | 1.9382 | 8.0992 | 2812.7662 | 10.8642 | 0.0075409 | 7.7057 | 0.47478
6261 | 0.25 | 0.065 | 1.256 | 1.4503 | 2 | 45 | 4 | 0.2692 | 3 | 37 | 11655 | 1.4561 | 7.9482 | 2185.2668 | 10.8648 | 0.019307 | 64.4988 | 0.45883
2914 | 0.1875 | 0.049 | 1.256 | 1.4503 | 3 | 32 | 4 | 0.34298 | 2 | 50 | 16800 | 1.4122 | 5.8483 | 1656.8441 | 10.8654 | 0.033185 | 95.7072 | 0.36312
6789 | 0.1875 | 0.049 | 1.256 | 1.4503 | 2 | 59 | 6 | 0.27939 | 2 | 28 | 18172 | 1.285 | 5.8859 | 1574.8984 | 10.8658 | 0.040198 | 73.0288 | 0.36312
164 | 0.3125 | 0.065 | 1.256 | 1.4503 | 2 | 37 | 6 | 0.48422 | 2 | 24 | 9768 | 2.0775 | 5.3214 | 2330.8375 | 10.8658 | 0.01749 | 12.0665 | 0.55454
4290 | 0.5 | 0.12 | 1.256 | 1.4503 | 2 | 37 | 5 | 0.36711 | 2 | 40 | 13320 | 2.1623 | 14.1183 | 4836.0008 | 10.8682 | 0.0025839 | 1.2097 | 0.71405
6230 | 0.1875 | 0.049 | 1.256 | 1.4503 | 2 | 52 | 3 | 0.40791 | 3 | 55 | 14300 | 1.3985 | 10.2321 | 2232.5691 | 10.8682 | 0.0087442 | 202.5245 | 0.29134
6122 | 0.3125 | 0.065 | 1.256 | 1.4503 | 2 | 48 | 5 | 0.53081 | 2 | 27 | 11664 | 2.0112 | 7.696 | 2807.7855 | 10.8704 | 0.0075692 | 8.8544 | 0.47478
793 | 0.375 | 0.083 | 1.256 | 1.4503 | 2 | 40 | 6 | 0.43197 | 2 | 23 | 10120 | 2.1644 | 6.5824 | 2881.0717 | 10.871 | 0.011574 | 5.8772 | 0.65024
2143 | 0.1875 | 0.049 | 1.256 | 1.4503 | 3 | 40 | 5 | 0.41275 | 2 | 21 | 11340 | 1.6953 | 3.0365 | 1343.6477 | 10.8713 | 0.093871 | 233.6078 | 0.4349
1840 | 0.25 | 0.065 | 1.256 | 1.4503 | 2 | 30 | 6 | 0.38053 | 2 | 42 | 13860 | 1.6787 | 6.1213 | 2119.2659 | 10.8717 | 0.021648 | 38.5107 | 0.45883
9363 | 0.3125 | 0.065 | 1.256 | 1.4503 | 2 | 31 | 4 | 0.32108 | 3 | 40 | 8680 | 1.7512 | 7.4875 | 2441.2221 | 10.8719 | 0.014751 | 17.585 | 0.55454
7647 | 0.3125 | 0.065 | 1.256 | 1.4503 | 2 | 45 | 5 | 0.39569 | 2 | 35 | 14175 | 1.7409 | 9.372 | 2812.0467 | 10.8735 | 0.0075324 | 5.147 | 0.47478
3929 | 0.1875 | 0.049 | 1.256 | 1.4503 | 2 | 32 | 6 | 0.43417 | 2 | 39 | 13728 | 1.5946 | 4.5617 | 1589.2608 | 10.874 | 0.038627 | 161.646 | 0.36312
5748 | 0.375 | 0.083 | 1.256 | 1.4503 | 2 | 42 | 5 | 0.27839 | 2 | 44 | 16632 | 1.6659 | 13.2002 | 3475.1739 | 10.8753 | 0.0049637 | 1.7753 | 0.55454
3980 | 0.3125 | 0.065 | 1.256 | 1.4503 | 2 | 47 | 6 | 0.34436 | 2 | 23 | 11891 | 1.7978 | 6.4235 | 2316.2955 | 10.8773 | 0.017857 | 6.9217 | 0.55454
5559 | 0.1875 | 0.049 | 1.256 | 1.4503 | 2 | 59 | 4 | 0.35673 | 3 | 26 | 10738 | 1.4397 | 5.4655 | 1630.1379 | 10.8798 | 0.034953 | 330.3238 | 0.36312
6314 | 0.5 | 0.12 | 1.256 | 1.4503 | 2 | 43 | 6 | 0.37709 | 2 | 23 | 10879 | 2.0547 | 7.059 | 2872.6287 | 10.8809 | 0.011668 | 4.7887 | 0.65024
4273 | 0.375 | 0.083 | 1.256 | 1.4503 | 2 | 37 | 6 | 0.42767 | 2 | 25 | 10175 | 2.1558 | 6.6367 | 2880.2657 | 10.8829 | 0.01154 | 5.7873 | 0.65024
7646 | 0.5 | 0.12 | 1.256 | 1.4503 | 3 | 38 | 3 | 0.29573 | 3 | 24 | 6840 | 2.4662 | 8.692 | 3932.222 | 10.8834 | 0.0072966 | 6.3106 | 0.93736
1238 | 0.375 | 0.083 | 1.256 | 1.4503 | 3 | 30 | 4 | 0.26846 | 2 | 43 | 13545 | 1.8374 | 9.3361 | 3023.3293 | 10.8848 | 0.0096821 | 2.7352 | 0.65024
9841 | 0.3125 | 0.065 | 1.256 | 1.4503 | 2 | 40 | 5 | 0.31699 | 2 | 45 | 16200 | 1.5835 | 10.7546 | 2814.2851 | 10.8865 | 0.0074877 | 3.5506 | 0.47478
5392 | 0.25 | 0.065 | 1.256 | 1.4503 | 2 | 44 | 6 | 0.38732 | 2 | 28 | 13552 | 1.6923 | 5.8859 | 2095.2546 | 10.8875 | 0.022476 | 40.5451 | 0.45883
5956 | 0.3125 | 0.065 | 1.256 | 1.4503 | 2 | 44 | 5 | 0.28878 | 2 | 43 | 17028 | 1.5271 | 11.2667 | 2807.5955 | 10.8884 | 0.0075463 | 3.0831 | 0.47478
5874 | 0.375 | 0.083 | 1.256 | 1.4503 | 2 | 42 | 5 | 0.41904 | 2 | 35 | 13230 | 1.9472 | 10.5001 | 3464.0809 | 10.8888 | 0.0049906 | 3.3463 | 0.55454
452 | 0.3125 | 0.065 | 1.256 | 1.4503 | 2 | 42 | 6 | 0.48373 | 2 | 21 | 9702 | 2.0765 | 5.2606 | 2313.6069 | 10.8915 | 0.017816 | 12.2065 | 0.55454
9611 | 0.3125 | 0.065 | 1.256 | 1.4503 | 3 | 44 | 3 | 0.43738 | 2 | 50 | 16500 | 1.7446 | 13.1008 | 3385.7585 | 10.8916 | 0.0036585 | 4.0588 | 0.4349
5951 | 0.3125 | 0.065 | 1.256 | 1.4503 | 2 | 43 | 5 | 0.40518 | 2 | 36 | 13932 | 1.7599 | 9.2253 | 2805.2837 | 10.8918 | 0.0075502 | 5.3882 | 0.47478
449 | 0.3125 | 0.065 | 1.256 | 1.4503 | 3 | 37 | 3 | 0.44882 | 3 | 23 | 6382.5 | 2.1263 | 5.0997 | 2268.008 | 10.8924 | 0.021469 | 38.6612 | 0.61435
1902 | 0.5 | 0.12 | 1.256 | 1.4503 | 2 | 35 | 6 | 0.34952 | 2 | 27 | 10395 | 2.3824 | 9.0326 | 4014.9134 | 10.8958 | 0.0059924 | 2.0029 | 0.84166
229 | 0.25 | 0.065 | 1.256 | 1.4503 | 2 | 48 | 3 | 0.29267 | 4 | 36 | 8640 | 1.503 | 8.2307 | 2261.6013 | 10.8961 | 0.016783 | 154.5159 | 0.45883
2270 | 0.5 | 0.12 | 1.256 | 1.4503 | 2 | 31 | 5 | 0.46121 | 2 | 45 | 12555 | 2.0315 | 10.0812 | 3486.4027 | 10.8966 | 0.0048686 | 3.8971 | 0.55454
2822 | 0.1875 | 0.049 | 1.256 | 1.4503 | 3 | 40 | 3 | 0.52943 | 3 | 25 | 7500 | 1.8569 | 3.6149 | 1541.8245 | 10.897 | 0.048121 | 856.9331 | 0.39901
88 | 0.5 | 0.12 | 1.256 | 1.4503 | 2 | 33 | 5 | 0.48212 | 2 | 41 | 12177 | 2.0733 | 9.7515 | 3477.1925 | 10.9004 | 0.0049061 | 4.2326 | 0.55454
3497 | 0.375 | 0.083 | 1.256 | 1.4503 | 2 | 41 | 6 | 0.30094 | 2 | 27 | 12177 | 1.9024 | 7.9136 | 2866.6764 | 10.9013 | 0.011688 | 3.4894 | 0.65024
8099 | 0.3125 | 0.065 | 1.256 | 1.4503 | 2 | 41 | 6 | 0.25074 | 2 | 31 | 13981 | 1.6105 | 7.5872 | 2313.2358 | 10.9047 | 0.017803 | 4.3998 | 0.55454
8265 | 0.375 | 0.083 | 1.256 | 1.4503 | 2 | 41 | 4 | 0.31004 | 3 | 29 | 8323 | 1.9206 | 8.4998 | 2981.8325 | 10.9068 | 0.010067 | 10.5043 | 0.65024
7602 | 0.1875 | 0.049 | 1.256 | 1.4503 | 2 | 46 | 5 | 0.30446 | 2 | 52 | 21528 | 1.2395 | 8.5964 | 1870.3662 | 10.9101 | 0.017596 | 53.9958 | 0.31527
2967 | 0.3125 | 0.065 | 1.256 | 1.4503 | 2 | 46 | 5 | 0.53051 | 2 | 28 | 11592 | 2.0106 | 7.6588 | 2789.3769 | 10.911 | 0.0076426 | 8.9498 | 0.47478
2220 | 0.3125 | 0.065 | 1.256 | 1.4503 | 2 | 43 | 4 | 0.28904 | 3 | 30 | 9030 | 1.6872 | 7.6878 | 2403.6702 | 10.914 | 0.015385 | 15.5014 | 0.55454
7569 | 0.3125 | 0.065 | 1.256 | 1.4503 | 2 | 30 | 6 | 0.25868 | 2 | 42 | 13860 | 1.6264 | 7.6202 | 2327.7219 | 10.9143 | 0.017345 | 4.536 | 0.55454
3400 | 0.3125 | 0.065 | 1.256 | 1.4503 | 2 | 38 | 5 | 0.53096 | 2 | 34 | 11628 | 2.0115 | 7.7343 | 2799.6625 | 10.9153 | 0.0075377 | 8.9053 | 0.47478
4725 | 0.1875 | 0.049 | 1.256 | 1.4503 | 3 | 40 | 3 | 0.4735 | 3 | 27 | 8100 | 1.745 | 3.9041 | 1537.3992 | 10.9163 | 0.048361 | 688.0922 | 0.39901
8765 | 0.3125 | 0.065 | 1.256 | 1.4503 | 2 | 38 | 5 | 0.48798 | 2 | 36 | 12312 | 1.9255 | 8.1893 | 2798.5305 | 10.9187 | 0.0075429 | 7.5888 | 0.47478
3863 | 0.25 | 0.065 | 1.256 | 1.4503 | 4 | 34 | 3 | 0.29403 | 2 | 51 | 17340 | 1.5057 | 8.3724 | 2275.3807 | 10.9193 | 0.016374 | 22.1062 | 0.45883
9329 | 0.375 | 0.083 | 1.256 | 1.4503 | 2 | 42 | 5 | 0.27387 | 2 | 44 | 16632 | 1.6568 | 13.2002 | 3446.8903 | 10.9205 | 0.0050328 | 1.7608 | 0.55454
2645 | 0.5 | 0.12 | 1.256 | 1.4503 | 2 | 30 | 5 | 0.46674 | 2 | 46 | 12420 | 2.0425 | 9.9875 | 3474.7385 | 10.9205 | 0.0048877 | 4.0029 | 0.55454
289 | 0.1875 | 0.049 | 1.256 | 1.4503 | 3 | 53 | 3 | 0.36481 | 2 | 58 | 23055 | 1.3123 | 10.9905 | 2212.7932 | 10.9233 | 0.0088787 | 52.7506 | 0.29134
6659 | 0.3125 | 0.065 | 1.256 | 1.4503 | 2 | 45 | 4 | 0.52214 | 2 | 51 | 16065 | 1.8343 | 13.6563 | 3622.818 | 10.9239 | 0.0025973 | 4.6784 | 0.39502
9245 | 0.3125 | 0.065 | 1.256 | 1.4503 | 2 | 38 | 5 | 0.44924 | 2 | 38 | 12996 | 1.848 | 8.6442 | 2796.2612 | 10.9242 | 0.0075533 | 6.5207 | 0.47478
9976 | 0.3125 | 0.065 | 1.256 | 1.4503 | 2 | 41 | 5 | 0.49382 | 2 | 33 | 12177 | 1.9372 | 8.0767 | 2790.1503 | 10.9246 | 0.0076055 | 7.8025 | 0.47478
8645 | 0.5 | 0.12 | 1.256 | 1.4503 | 2 | 38 | 5 | 0.35815 | 2 | 39 | 13338 | 2.1444 | 14.1245 | 4782.6025 | 10.9267 | 0.0026358 | 1.1918 | 0.71405
4876 | 0.1875 | 0.049 | 1.256 | 1.4503 | 2 | 41 | 5 | 0.51501 | 2 | 40 | 14760 | 1.6606 | 5.9219 | 1866.6755 | 10.927 | 0.017578 | 154.9553 | 0.31527
805 | 0.25 | 0.065 | 1.256 | 1.4503 | 3 | 37 | 4 | 0.4461 | 2 | 33 | 12820.5 | 1.8099 | 5.8733 | 2171.0704 | 10.9289 | 0.019368 | 49.0701 | 0.45883
4438 | 0.25 | 0.065 | 1.256 | 1.4503 | 2 | 50 | 3 | 0.498 | 3 | 46 | 11500 | 1.7222 | 10.9407 | 2938.6851 | 10.9305 | 0.0050179 | 90.0507 | 0.36312
605 | 0.3125 | 0.065 | 1.256 | 1.4503 | 2 | 37 | 4 | 0.25653 | 3 | 37 | 9583 | 1.6221 | 8.2038 | 2404.4365 | 10.9332 | 0.015279 | 13.1312 | 0.55454
759 | 0.3125 | 0.065 | 1.256 | 1.4503 | 2 | 42 | 6 | 0.47804 | 2 | 21 | 9702 | 2.0651 | 5.2606 | 2296.2868 | 10.9343 | 0.018052 | 12.1152 | 0.55454
7729 | 0.1875 | 0.049 | 1.256 | 1.4503 | 3 | 32 | 3 | 0.3966 | 4 | 21 | 5040 | 1.8066 | 2.4563 | 1231.7724 | 10.9344 | 0.15735 | 2098.4704 | 0.50668
4878 | 0.5 | 0.12 | 1.256 | 1.4503 | 2 | 45 | 6 | 0.43829 | 2 | 20 | 9900 | 2.1771 | 6.4145 | 2841.9546 | 10.9353 | 0.01191 | 6.1645 | 0.65024
5022 | 0.3125 | 0.065 | 1.256 | 1.4503 | 3 | 43 | 3 | 0.36594 | 3 | 22 | 7095 | 1.9606 | 5.6377 | 2244.7848 | 10.9354 | 0.022002 | 28.4412 | 0.61435
3405 | 0.25 | 0.065 | 1.256 | 1.4503 | 2 | 34 | 5 | 0.43951 | 2 | 51 | 15606 | 1.6691 | 8.3724 | 2492.1738 | 10.936 | 0.0097848 | 32.5 | 0.39502
5400 | 0.3125 | 0.065 | 1.256 | 1.4503 | 2 | 49 | 5 | 0.50582 | 2 | 27 | 11907 | 1.9612 | 7.8515 | 2773.0545 | 10.9366 | 0.0077361 | 8.2556 | 0.47478
4131 | 0.1875 | 0.049 | 1.256 | 1.4503 | 3 | 56 | 4 | 0.29051 | 2 | 31 | 18228 | 1.3073 | 6.1954 | 1617.8484 | 10.9421 | 0.035357 | 74.3773 | 0.36312
2902 | 0.5 | 0.12 | 1.256 | 1.4503 | 2 | 39 | 6 | 0.44218 | 2 | 23 | 9867 | 2.1849 | 6.4235 | 2846.9415 | 10.9423 | 0.011804 | 6.2331 | 0.65024
6566 | 0.25 | 0.065 | 1.256 | 1.4503 | 2 | 48 | 6 | 0.39692 | 2 | 25 | 13200 | 1.7115 | 5.7158 | 2072.578 | 10.9425 | 0.022977 | 43.1713 | 0.45883
5002 | 0.25 | 0.065 | 1.256 | 1.4503 | 2 | 47 | 4 | 0.52854 | 2 | 55 | 18095 | 1.7195 | 12.3214 | 3148.8063 | 10.9449 | 0.0035465 | 27.1593 | 0.33122
1723 | 0.5 | 0.12 | 1.256 | 1.4503 | 3 | 37 | 3 | 0.27758 | 3 | 25 | 6937.5 | 2.4299 | 8.824 | 3893.5646 | 10.9454 | 0.0074144 | 6.0061 | 0.93736
5618 | 0.375 | 0.083 | 1.256 | 1.4503 | 2 | 41 | 6 | 0.43667 | 2 | 22 | 9922 | 2.1738 | 6.4481 | 2842.2514 | 10.9457 | 0.011864 | 6.127 | 0.65024
2322 | 0.3125 | 0.065 | 1.256 | 1.4503 | 2 | 48 | 6 | 0.25482 | 2 | 26 | 13728 | 1.6187 | 7.411 | 2288.9414 | 10.9465 | 0.018246 | 4.5811 | 0.55454
3801 | 0.375 | 0.083 | 1.256 | 1.4503 | 2 | 40 | 6 | 0.26807 | 2 | 29 | 12760 | 1.8366 | 8.2995 | 2846.2244 | 10.9468 | 0.011822 | 3.041 | 0.65024
7601 | 0.25 | 0.065 | 1.256 | 1.4503 | 2 | 52 | 5 | 0.31521 | 2 | 41 | 19188 | 1.4205 | 10.129 | 2466.2874 | 10.9478 | 0.010126 | 18.0601 | 0.39502
7912 | 0.25 | 0.065 | 1.256 | 1.4503 | 2 | 31 | 6 | 0.35268 | 2 | 42 | 14322 | 1.623 | 6.3147 | 2089.9175 | 10.9501 | 0.022216 | 34.649 | 0.45883
1455 | 0.3125 | 0.065 | 1.256 | 1.4503 | 2 | 44 | 6 | 0.51291 | 2 | 23 | 11132 | 1.9435 | 4.8349 | 2071.5834 | 10.9503 | 0.022923 | 69.5358 | 0.45883
7065 | 0.375 | 0.083 | 1.256 | 1.4503 | 2 | 40 | 5 | 0.34085 | 2 | 41 | 14760 | 1.7908 | 11.7338 | 3430.6731 | 10.9507 | 0.0050632 | 2.4433 | 0.55454
7446 | 0.3125 | 0.065 | 1.256 | 1.4503 | 2 | 32 | 5 | 0.42184 | 2 | 47 | 13536 | 1.7932 | 9.0684 | 2796.1953 | 10.9514 | 0.0074924 | 5.8205 | 0.47478
7950 | 0.3125 | 0.065 | 1.256 | 1.4503 | 2 | 48 | 5 | 0.42212 | 2 | 31 | 13392 | 1.7938 | 8.8362 | 2767.6349 | 10.9521 | 0.0077564 | 5.9355 | 0.47478
1971 | 0.375 | 0.083 | 1.256 | 1.4503 | 2 | 43 | 5 | 0.35854 | 2 | 37 | 14319 | 1.8262 | 11.3557 | 3423.4599 | 10.9527 | 0.0050959 | 2.653 | 0.55454
7140 | 0.3125 | 0.065 | 1.256 | 1.4503 | 2 | 46 | 6 | 0.32361 | 2 | 24 | 12144 | 1.7563 | 6.5646 | 2286.6026 | 10.9539 | 0.01825 | 6.443 | 0.55454
3713 | 0.375 | 0.083 | 1.256 | 1.4503 | 2 | 44 | 5 | 0.39825 | 2 | 34 | 13464 | 1.9056 | 10.6698 | 3420.0913 | 10.9542 | 0.0051089 | 3.1462 | 0.55454
2303 | 0.375 | 0.083 | 1.256 | 1.4503 | 2 | 33 | 6 | 0.37159 | 2 | 30 | 10890 | 2.0437 | 7.1352 | 2853.016 | 10.9558 | 0.011668 | 4.7426 | 0.65024
5220 | 0.5 | 0.12 | 1.256 | 1.4503 | 3 | 38 | 3 | 0.25622 | 3 | 25 | 7125 | 2.3872 | 9.0542 | 3884.3638 | 10.9566 | 0.0074541 | 5.5615 | 0.93736
2097 | 0.3125 | 0.065 | 1.256 | 1.4503 | 2 | 35 | 5 | 0.25143 | 3 | 22 | 6930 | 1.8512 | 4.6247 | 1917.0033 | 10.9579 | 0.044375 | 25.9441 | 0.67417
5983 | 0.25 | 0.065 | 1.256 | 1.4503 | 2 | 30 | 6 | 0.3716 | 2 | 42 | 13860 | 1.6609 | 6.1213 | 2088.2362 | 10.9593 | 0.022207 | 37.9468 | 0.45883
8568 | 0.3125 | 0.065 | 1.256 | 1.4503 | 2 | 37 | 4 | 0.25402 | 3 | 37 | 9583 | 1.6171 | 8.2038 | 2393.1389 | 10.9598 | 0.015404 | 13.0695 | 0.55454
8550 | 0.5 | 0.12 | 1.256 | 1.4503 | 2 | 41 | 6 | 0.37173 | 2 | 24 | 10824 | 2.0439 | 7.0343 | 2836.311 | 10.96 | 0.011907 | 4.7955 | 0.65024
2853 | 0.5 | 0.12 | 1.256 | 1.4503 | 2 | 37 | 5 | 0.46274 | 2 | 37 | 12321 | 2.0346 | 9.8223 | 3428.5363 | 10.9615 | 0.0050516 | 4.0388 | 0.55454
3957 | 0.25 | 0.065 | 1.256 | 1.4503 | 2 | 36 | 5 | 0.48015 | 2 | 45 | 14580 | 1.7504 | 7.8019 | 2476.8813 | 10.9615 | 0.009913 | 39.0645 | 0.39502
6760 | 0.5 | 0.12 | 1.256 | 1.4503 | 2 | 42 | 6 | 0.47421 | 2 | 21 | 9702 | 2.0575 | 5.2606 | 2284.6505 | 10.9634 | 0.018213 | 12.0538 | 0.55454
7926 | 0.3125 | 0.065 | 1.256 | 1.4503 | 2 | 39 | 5 | 0.39343 | 2 | 40 | 14040 | 1.7364 | 9.3294 | 2775.3517 | 10.9634 | 0.0076585 | 5.2172 | 0.47478
3836 | 0.5 | 0.12 | 1.256 | 1.4503 | 3 | 37 | 3 | 0.27507 | 3 | 25 | 6937.5 | 2.4249 | 8.824 | 3880.501 | 10.9653 | 0.007458 | 5.986 | 0.93736
2154 | 0.5 | 0.12 | 1.256 | 1.4503 | 2 | 37 | 6 | 0.35562 | 2 | 25 | 10175 | 2.3946 | 8.824 | 3961.077 | 10.9669 | 0.0061507 | 2.0975 | 0.84166
1313 | 0.3125 | 0.065 | 1.256 | 1.4503 | 2 | 42 | 5 | 0.47057 | 2 | 33 | 12474 | 1.8907 | 8.2666 | 2767.3248 | 10.9671 | 0.0077196 | 7.2353 | 0.47478
4021 | 0.5 | 0.12 | 1.256 | 1.4503 | 2 | 39 | 5 | 0.35254 | 2 | 38 | 13338 | 2.1332 | 14.1123 | 4745.1189 | 10.9675 | 0.002674 | 1.1825 | 0.71405
1071 | 0.3125 | 0.065 | 1.256 | 1.4503 | 2 | 38 | 5 | 0.32571 | 2 | 46 | 15732 | 1.601 | 10.4641 | 2775.9391 | 10.9681 | 0.0076473 | 3.8002 | 0.47478
3135 | 0.375 | 0.083 | 1.256 | 1.4503 | 2 | 35 | 5 | 0.48445 | 2 | 38 | 11970 | 2.078 | 9.5629 | 3428.5884 | 10.9689 | 0.0050386 | 4.3778 | 0.55454
4052 | 0.3125 | 0.065 | 1.256 | 1.4503 | 2 | 37 | 5 | 0.44448 | 2 | 39 | 12987 | 1.8385 | 8.6472 | 2774.938 | 10.97 | 0.0076429 | 6.4835 | 0.47478
803 | 0.1875 | 0.049 | 1.256 | 1.4503 | 4 | 64 | 3 | 0.26771 | 2 | 31 | 19840 | 1.2617 | 7.0519 | 1675.8975 | 10.9713 | 0.030724 | 60.7869 | 0.36312
3818 | 0.25 | 0.065 | 1.256 | 1.4503 | 2 | 50 | 4 | 0.37284 | 3 | 27 | 9450 | 1.6633 | 6.4217 | 2140.1239 | 10.9717 | 0.020088 | 113.7086 | 0.45883
9477 | 0.3125 | 0.065 | 1.256 | 1.4503 | 2 | 33 | 5 | 0.38561 | 2 | 48 | 14256 | 1.7208 | 9.5376 | 2783.0834 | 10.9732 | 0.0075641 | 5.0137 | 0.47478
402 | 0.5 | 0.12 | 1.256 | 1.4503 | 2 | 35 | 6 | 0.3121 | 2 | 28 | 10780 | 2.3075 | 9.3671 | 3961.3335 | 10.9755 | 0.006134 | 1.7857 | 0.84166
4179 | 0.25 | 0.065 | 1.256 | 1.4503 | 2 | 30 | 4 | 0.45466 | 3 | 40 | 8400 | 1.827 | 5.8298 | 2160.7723 | 10.9774 | 0.019323 | 159.7751 | 0.45883
8926 | 0.3125 | 0.065 | 1.256 | 1.4503 | 3 | 49 | 3 | 0.42355 | 2 | 45 | 16537.5 | 1.7169 | 13.0858 | 3321.8137 | 10.9799 | 0.0037901 | 3.957 | 0.4349
2451 | 0.375 | 0.083 | 1.256 | 1.4503 | 2 | 30 | 6 | 0.41519 | 2 | 31 | 10230 | 2.1309 | 6.7307 | 2847.852 | 10.98 | 0.011645 | 5.6367 | 0.65024
2208 | 0.375 | 0.083 | 1.256 | 1.4503 | 2 | 35 | 6 | 0.35066 | 2 | 29 | 11165 | 2.0018 | 7.298 | 2837.196 | 10.98 | 0.011816 | 4.3992 | 0.65024
1704 | 0.25 | 0.065 | 1.256 | 1.4503 | 2 | 42 | 6 | 0.40684 | 2 | 28 | 12936 | 1.7313 | 5.6281 | 2063.2944 | 10.9834 | 0.02304 | 45.4781 | 0.45883
9682 | 0.5 | 0.12 | 1.256 | 1.4503 | 3 | 36 | 3 | 0.29369 | 3 | 25 | 6750 | 2.4621 | 8.5937 | 3870.1391 | 10.9841 | 0.0074833 | 6.4453 | 0.93736
7054 | 0.25 | 0.065 | 1.256 | 1.4503 | 2 | 54 | 6 | 0.39739 | 2 | 22 | 13068 | 1.7124 | 5.6377 | 2053.3925 | 10.9867 | 0.023443 | 43.9918 | 0.45883
862 | 0.3125 | 0.065 | 1.256 | 1.4503 | 2 | 30 | 6 | 0.29245 | 2 | 39 | 12870 | 1.694 | 7.0759 | 2297.6597 | 10.9868 | 0.017743 | 5.5056 | 0.55454
342 | 0.3125 | 0.065 | 1.256 | 1.4503 | 2 | 36 | 5 | 0.36873 | 2 | 45 | 14580 | 1.687 | 9.7186 | 2769.2422 | 10.9877 | 0.0076601 | 4.6858 | 0.47478
4812 | 0.5 | 0.12 | 1.256 | 1.4503 | 2 | 33 | 6 | 0.39142 | 2 | 29 | 10527 | 2.0833 | 6.8974 | 2836.4256 | 10.9888 | 0.011787 | 5.183 | 0.65024
3180 | 0.375 | 0.083 | 1.256 | 1.4503 | 2 | 44 | 5 | 0.50934 | 2 | 29 | 11484 | 2.1277 | 9.1007 | 3396.8338 | 10.9891 | 0.0051682 | 4.8688 | 0.55454
6327 | 0.3125 | 0.065 | 1.256 | 1.4503 | 2 | 45 | 6 | 0.3597 | 2 | 23 | 11385 | 1.8285 | 6.1587 | 2272.4607 | 10.9903 | 0.018434 | 7.6675 | 0.55454
7279 | 0.5 | 0.12 | 1.256 | 1.4503 | 2 | 31 | 6 | 0.4128 | 2 | 30 | 10230 | 2.1261 | 6.7208 | 2838.644 | 10.9934 | 0.011732 | 5.6185 | 0.65024
6629 | 0.25 | 0.065 | 1.256 | 1.4503 | 2 | 45 | 6 | 0.46106 | 2 | 24 | 11880 | 1.8398 | 5.1556 | 2056.3561 | 10.9937 | 0.023238 | 57.5289 | 0.45883
8780 | 0.3125 | 0.065 | 1.256 | 1.4503 | 2 | 45 | 6 | 0.38795 | 2 | 22 | 10890 | 1.885 | 5.891 | 2270.0368 | 10.9952 | 0.018469 | 8.672 | 0.55454
1428 | 0.25 | 0.065 | 1.256 | 1.4503 | 2 | 31 | 5 | 0.48206 | 2 | 52 | 14508 | 1.7542 | 7.8182 | 2471.6046 | 10.9965 | 0.0098761 | 39.5247 | 0.39502
210 | 0.375 | 0.083 | 1.256 | 1.4503 | 2 | 32 | 6 | 0.46313 | 2 | 28 | 9856 | 2.0353 | 5.4024 | 2286.6893 | 10.9966 | 0.017956 | 11.5448 | 0.55454
4049 | 0.5 | 0.12 | 1.256 | 1.4503 | 2 | 35 | 6 | 0.39841 | 2 | 27 | 10395 | 2.0973 | 6.7947 | 2828.1887 | 10.9967 | 0.011882 | 5.3532 | 0.65024
1252 | 0.1875 | 0.049 | 1.256 | 1.4503 | 2 | 50 | 3 | 0.29842 | 4 | 37 | 9250 | 1.3231 | 6.6278 | 1669.5174 | 10.9972 | 0.030699 | 514.4167 | 0.36312
56 | 0.5 | 0.12 | 1.256 | 1.4503 | 2 | 38 | 5 | 0.34924 | 2 | 39 | 13338 | 2.1266 | 14.1245 | 4723.0302 | 10.9974 | 0.0026922 | 1.177 | 0.71405
5932 | 0.1875 | 0.049 | 1.256 | 1.4503 | 2 | 60 | 3 | 0.36431 | 4 | 27 | 8100 | 1.4549 | 5.769 | 1662.6435 | 11.0015 | 0.03109 | 744.1477 | 0.36312
4603 | 0.5 | 0.12 | 1.256 | 1.4503 | 2 | 38 | 6 | 0.36154 | 2 | 24 | 10032 | 2.4064 | 8.692 | 3935.1368 | 11.0019 | 0.0062289 | 2.1676 | 0.84166
9348 | 0.375 | 0.083 | 1.256 | 1.4503 | 2 | 42 | 6 | 0.37913 | 2 | 23 | 10626 | 2.0588 | 6.9001 | 2814.0045 | 11.0025 | 0.012084 | 5.0094 | 0.65024
2551 | 0.375 | 0.083 | 1.256 | 1.4503 | 3 | 40 | 3 | 0.26575 | 3 | 26 | 7800 | 1.9755 | 7.4409 | 2757.4781 | 11.0027 | 0.014621 | 11.6476 | 0.72202
936 | 0.25 | 0.065 | 1.256 | 1.4503 | 2 | 51 | 5 | 0.40881 | 2 | 35 | 16065 | 1.6077 | 8.4856 | 2441.8371 | 11.0035 | 0.010291 | 29.3655 | 0.39502
6017 | 0.5 | 0.12 | 1.256 | 1.4503 | 2 | 38 | 5 | 0.38643 | 2 | 37 | 12654 | 2.201 | 13.4002 | 4716.8054 | 11.004 | 0.0026982 | 1.3608 | 0.71405
9493 | 0.3125 | 0.065 | 1.256 | 1.4503 | 2 | 41 | 5 | 0.42349 | 2 | 36 | 13284 | 1.7965 | 8.8109 | 2751.0179 | 11.0041 | 0.0077899 | 6.0346 | 0.47478
2253 | 0.5 | 0.12 | 1.256 | 1.4503 | 2 | 37 | 5 | 0.40694 | 2 | 37 | 12321 | 2.242 | 13.0595 | 4719.376 | 11.0041 | 0.0026925 | 1.4665 | 0.71405
436 | 0.3125 | 0.065 | 1.256 | 1.4503 | 2 | 48 | 3 | 0.46305 | 3 | 43 | 10320 | 1.7959 | 12.2567 | 3300.9965 | 11.0076 | 0.0038272 | 14.6546 | 0.4349
5026 | 0.5 | 0.12 | 1.256 | 1.4503 | 2 | 33 | 6 | 0.30182 | 2 | 30 | 10890 | 2.287 | 9.4836 | 3945.6536 | 11.0077 | 0.0061584 | 1.7291 | 0.84166
825 | 0.5 | 0.12 | 1.256 | 1.4503 | 2 | 33 | 6 | 0.32635 | 2 | 29 | 10527 | 2.336 | 9.1675 | 3943.603 | 11.01 | 0.0061639 | 1.8994 | 0.84166
9370 | 0.25 | 0.065 | 1.256 | 1.4503 | 2 | 41 | 6 | 0.33889 | 2 | 32 | 14432 | 1.5954 | 6.2847 | 2056.0718 | 11.01 | 0.023158 | 33.3662 | 0.45883
4466 | 0.1875 | 0.049 | 1.256 | 1.4503 | 3 | 58 | 3 | 0.38459 | 3 | 21 | 9135 | 1.5672 | 4.3419 | 1504.8075 | 11.0111 | 0.050866 | 480.2616 | 0.39901
2374 | 0.5 | 0.12 | 1.256 | 1.4503 | 2 | 33 | 6 | 0.35261 | 2 | 28 | 10164 | 2.3885 | 8.8514 | 3941.4469 | 11.0124 | 0.0061698 | 2.0934 | 0.84166
3452 | 0.375 | 0.083 | 1.256 | 1.4503 | 2 | 38 | 5 | 0.47637 | 2 | 35 | 11970 | 2.0618 | 9.5332 | 3392.1909 | 11.0165 | 0.0051496 | 4.3313 | 0.55454
9429 | 0.375 | 0.083 | 1.256 | 1.4503 | 3 | 34 | 4 | 0.30133 | 2 | 35 | 12495 | 1.9031 | 8.5662 | 2943.3977 | 11.0166 | 0.010209 | 3.3343 | 0.65024
2641 | 0.5 | 0.12 | 1.256 | 1.4503 | 2 | 35 | 5 | 0.42853 | 2 | 38 | 11970 | 2.2852 | 12.7125 | 4714.4917 | 11.0175 | 0.0026904 | 1.5877 | 0.71405
5861 | 0.5 | 0.12 | 1.256 | 1.4503 | 2 | 33 | 6 | 0.32538 | 2 | 29 | 10527 | 2.3341 | 9.1675 | 3938.4611 | 11.0177 | 0.0061779 | 1.8969 | 0.84166
678 | 0.25 | 0.065 | 1.256 | 1.4503 | 2 | 50 | 5 | 0.4566 | 2 | 33 | 14850 | 1.7033 | 7.8487 | 2435.0826 | 11.0199 | 0.010333 | 36.4844 | 0.39502
6765 | 0.375 | 0.083 | 1.256 | 1.4503 | 2 | 33 | 5 | 0.4659 | 2 | 41 | 12177 | 2.0409 | 9.7515 | 3402.94 | 11.0202 | 0.0050886 | 4.1422 | 0.55454
1342 | 0.3125 | 0.065 | 1.256 | 1.4503 | 2 | 31 | 5 | 0.40779 | 2 | 49 | 13671 | 1.7651 | 9.1722 | 2763.9227 | 11.0209 | 0.0076287 | 5.5963 | 0.47478
687 | 0.1875 | 0.049 | 1.256 | 1.4503 | 2 | 33 | 5 | 0.43291 | 2 | 56 | 16632 | 1.4964 | 6.7435 | 1846.6731 | 11.0216 | 0.017727 | 109.7168 | 0.31527
5780 | 0.25 | 0.065 | 1.256 | 1.4503 | 2 | 36 | 5 | 0.44466 | 2 | 47 | 15228 | 1.6794 | 8.1486 | 2451.483 | 11.0216 | 0.010087 | 34.2374 | 0.39502
6180 | 0.3125 | 0.065 | 1.256 | 1.4503 | 2 | 37 | 5 | 0.26778 | 3 | 20 | 6660 | 1.8839 | 4.4345 | 1893.4977 | 11.0231 | 0.045497 | 28.646 | 0.67417
1107 | 0.3125 | 0.065 | 1.256 | 1.4503 | 3 | 36 | 3 | 0.31768 | 3 | 28 | 7560 | 1.8641 | 6.0471 | 2220.4237 | 11.0232 | 0.022255 | 23.5484 | 0.61435
6382 | 0.375 | 0.083 | 1.256 | 1.4503 | 2 | 41 | 4 | 0.25717 | 3 | 31 | 8897 | 1.8148 | 9.086 | 2922.1149 | 11.0246 | 0.010426 | 8.5428 | 0.65024
5978 | 0.375 | 0.083 | 1.256 | 1.4503 | 2 | 45 | 6 | 0.25376 | 2 | 26 | 12870 | 1.808 | 8.3389 | 2801.5081 | 11.0251 | 0.012212 | 2.9225 | 0.65024
7132 | 0.25 | 0.065 | 1.256 | 1.4503 | 2 | 35 | 4 | 0.31 | 3 | 43 | 10535 | 1.5377 | 7.2571 | 2136.8733 | 11.0258 | 0.019853 | 83.7092 | 0.45883
8630 | 0.5 | 0.12 | 1.256 | 1.4503 | 2 | 32 | 6 | 0.27616 | 2 | 32 | 11264 | 2.2356 | 9.8212 | 3936.2339 | 11.0272 | 0.0061741 | 1.5701 | 0.84166
9047 | 0.1875 | 0.049 | 1.256 | 1.4503 | 2 | 42 | 5 | 0.45675 | 2 | 42 | 15876 | 1.544 | 6.3631 | 1833.8857 | 11.0274 | 0.018127 | 124.1168 | 0.31527
5104 | 0.3125 | 0.065 | 1.256 | 1.4503 | 2 | 37 | 5 | 0.45506 | 2 | 38 | 12654 | 1.8597 | 8.4255 | 2745.748 | 11.0278 | 0.0077813 | 6.8975 | 0.47478
9650 | 0.25 | 0.065 | 1.256 | 1.4503 | 3 | 38 | 3 | 0.37209 | 3 | 30 | 8550 | 1.7575 | 5.4775 | 2010.7986 | 11.028 | 0.028066 | 141.4785 | 0.50668
8019 | 0.1875 | 0.049 | 1.256 | 1.4503 | 2 | 40 | 3 | 0.43365 | 4 | 36 | 7200 | 1.5935 | 5.2054 | 1665.6443 | 11.0296 | 0.030565 | 1038.4836 | 0.36312
7626 | 0.1875 | 0.049 | 1.256 | 1.4503 | 2 | 47 | 4 | 0.53376 | 3 | 24 | 7896 | 1.7938 | 4.0505 | 1592.9194 | 11.03 | 0.036106 | 765.9866 | 0.36312
2403 | 0.1875 | 0.049 | 1.256 | 1.4503 | 3 | 61 | 4 | 0.41865 | 2 | 22 | 14091 | 1.5635 | 4.7766 | 1590.1469 | 11.0314 | 0.036515 | 150.3254 | 0.36312
9215 | 0.375 | 0.083 | 1.256 | 1.4503 | 2 | 39 | 5 | 0.47603 | 2 | 34 | 11934 | 2.0611 | 9.4956 | 3380.4933 | 11.0322 | 0.0051856 | 4.3528 | 0.55454
7388 | 0.25 | 0.065 | 1.256 | 1.4503 | 2 | 38 | 5 | 0.48086 | 2 | 42 | 14364 | 1.7518 | 7.6685 | 2442.7383 | 11.0335 | 0.010172 | 40.1682 | 0.39502
7842 | 0.1875 | 0.049 | 1.256 | 1.4503 | 2 | 64 | 4 | 0.43887 | 2 | 48 | 21504 | 1.4126 | 10.919 | 2314.975 | 11.0344 | 0.0065745 | 67.0399 | 0.26741
6848 | 0.3125 | 0.065 | 1.256 | 1.4503 | 2 | 33 | 3 | 0.2671 | 4 | 44 | 7260 | 1.6433 | 8.7428 | 2476.8475 | 11.0352 | 0.013266 | 29.4234 | 0.55454
1265 | 0.3125 | 0.065 | 1.256 | 1.4503 | 2 | 49 | 5 | 0.37894 | 2 | 32 | 14112 | 1.7074 | 9.3054 | 2725.5088 | 11.0356 | 0.0079667 | 5.0509 | 0.47478
294 | 0.3125 | 0.065 | 1.256 | 1.4503 | 2 | 38 | 6 | 0.28032 | 2 | 31 | 12958 | 1.6697 | 7.0519 | 2264.1031 | 11.0359 | 0.018424 | 5.323 | 0.55454
523 | 0.3125 | 0.065 | 1.256 | 1.4503 | 2 | 34 | 5 | 0.34786 | 2 | 49 | 14994 | 1.6453 | 10.0184 | 2749.797 | 11.0359 | 0.0077314 | 4.3036 | 0.47478
8936 | 0.25 | 0.065 | 1.256 | 1.4503 | 3 | 32 | 4 | 0.26329 | 3 | 21 | 7056 | 1.8271 | 3.2541 | 1561.2245 | 11.0367 | 0.10601 | 188.3907 | 0.65024
2498 | 0.1875 | 0.049 | 1.256 | 1.4503 | 3 | 41 | 4 | 0.27845 | 2 | 43 | 18511.5 | 1.2831 | 6.3661 | 1601.0409 | 11.0369 | 0.035604 | 70.4941 | 0.36312
8889 | 0.5 | 0.12 | 1.256 | 1.4503 | 2 | 41 | 6 | 0.48306 | 2 | 21 | 9471 | 2.0752 | 5.1397 | 2256.5166 | 11.037 | 0.018594 | 12.7353 | 0.55454
6124 | 0.375 | 0.083 | 1.256 | 1.4503 | 2 | 43 | 5 | 0.46961 | 2 | 31 | 11997 | 2.0483 | 9.5142 | 3369.3584 | 11.0382 | 0.0052353 | 4.2752 | 0.55454
5910 | 0.25 | 0.065 | 1.256 | 1.4503 | 2 | 52 | 6 | 0.48048 | 2 | 20 | 11440 | 1.8786 | 4.941 | 2035.8819 | 11.0384 | 0.023765 | 63.3069 | 0.45883
3430 | 0.5 | 0.12 | 1.256 | 1.4503 | 2 | 37 | 6 | 0.37933 | 2 | 26 | 10582 | 2.0592 | 6.9022 | 2803.1518 | 11.0412 | 0.0121 | 5.0482 | 0.65024
6994 | 0.5 | 0.12 | 1.256 | 1.4503 | 2 | 30 | 6 | 0.4073 | 2 | 31 | 10230 | 2.1151 | 6.7307 | 2817.467 | 11.0424 | 0.011865 | 5.5766 | 0.65024
7179 | 0.375 | 0.083 | 1.256 | 1.4503 | 2 | 43 | 5 | 0.26109 | 2 | 43 | 16641 | 1.6313 | 13.1972 | 3368.8275 | 11.0452 | 0.0052367 | 1.7184 | 0.55454
1137 | 0.375 | 0.083 | 1.256 | 1.4503 | 2 | 38 | 5 | 0.4321 | 2 | 37 | 12654 | 1.9733 | 10.0779 | 3375.4045 | 11.0454 | 0.005193 | 3.6913 | 0.55454
1847 | 0.5 | 0.12 | 1.256 | 1.4503 | 3 | 39 | 3 | 0.25562 | 3 | 24 | 7020 | 2.386 | 8.9131 | 3823.9613 | 11.046 | 0.0076696 | 5.707 | 0.93736
6551 | 0.375 | 0.083 | 1.256 | 1.4503 | 2 | 41 | 5 | 0.39708 | 2 | 36 | 13284 | 1.9032 | 10.5515 | 3368.5229 | 11.0476 | 0.0052276 | 3.2172 | 0.55454
9534 | 0.5 | 0.12 | 1.256 | 1.4503 | 2 | 33 | 6 | 0.34743 | 2 | 28 | 10164 | 2.3782 | 8.8514 | 3915.0124 | 11.0523 | 0.0062424 | 2.0794 | 0.84166
6567 | 0.3125 | 0.065 | 1.256 | 1.4503 | 2 | 30 | 6 | 0.47911 | 2 | 29 | 9570 | 2.0673 | 5.2615 | 2268.2628 | 11.0531 | 0.018147 | 12.4346 | 0.55454
4840 | 0.1875 | 0.049 | 1.256 | 1.4503 | 2 | 33 | 6 | 0.48212 | 2 | 34 | 12342 | 1.6905 | 4.0943 | 1540.0607 | 11.0547 | 0.040853 | 211.1257 | 0.36312
6324 | 0.1875 | 0.049 | 1.256 | 1.4503 | 3 | 52 | 4 | 0.52049 | 2 | 22 | 12012 | 1.7672 | 4.0928 | 1585.5351 | 11.0587 | 0.036523 | 234.5335 | 0.36312
1972 | 0.25 | 0.065 | 1.256 | 1.4503 | 2 | 31 | 5 | 0.25826 | 3 | 31 | 8649 | 1.6256 | 4.6609 | 1741.6902 | 11.0589 | 0.054833 | 118.6476 | 0.55454
7792 | 0.5 | 0.12 | 1.256 | 1.4503 | 3 | 37 | 3 | 0.29381 | 3 | 24 | 6660 | 2.4623 | 8.471 | 3819.1306 | 11.059 | 0.0076685 | 6.6037 | 0.93736
6617 | 0.3125 | 0.065 | 1.256 | 1.4503 | 2 | 47 | 5 | 0.4027 | 2 | 32 | 13536 | 1.755 | 8.9371 | 2715.0316 | 11.0608 | 0.0080074 | 5.6515 | 0.47478
2441 | 0.1875 | 0.049 | 1.256 | 1.4503 | 2 | 53 | 3 | 0.40877 | 3 | 52 | 13780 | 1.4002 | 9.8535 | 2154.6978 | 11.0617 | 0.0092773 | 216.8467 | 0.29134
137 | 0.5 | 0.12 | 1.256 | 1.4503 | 2 | 40 | 5 | 0.45279 | 2 | 34 | 12240 | 2.0147 | 9.7305 | 3360.1977 | 11.0631 | 0.0052443 | 4.0317 | 0.55454
3916 | 0.3125 | 0.065 | 1.256 | 1.4503 | 4 | 37 | 3 | 0.26778 | 2 | 39 | 14430 | 1.6446 | 8.6472 | 2464.5938 | 11.0633 | 0.013454 | 4.2923 | 0.55454
5659 | 0.3125 | 0.065 | 1.256 | 1.4503 | 3 | 38 | 4 | 0.32891 | 2 | 31 | 12369 | 1.7669 | 7.0519 | 2349.522 | 11.0676 | 0.015924 | 6.2896 | 0.55454
2157 | 0.1875 | 0.049 | 1.256 | 1.4503 | 2 | 54 | 5 | 0.48167 | 2 | 31 | 15066 | 1.5939 | 5.9813 | 1810.9123 | 11.0721 | 0.018679 | 141.927 | 0.31527
681 | 0.1875 | 0.049 | 1.256 | 1.4503 | 2 | 30 | 6 | 0.48868 | 2 | 37 | 12210 | 1.7036 | 4.0722 | 1538.6508 | 11.0747 | 0.04071 | 217.3931 | 0.36312
8565 | 0.375 | 0.083 | 1.256 | 1.4503 | 2 | 35 | 4 | 0.29347 | 3 | 34 | 8330 | 1.8874 | 8.5563 | 2906.4718 | 11.0754 | 0.010449 | 10.2147 | 0.65024
5148 | 0.3125 | 0.065 | 1.256 | 1.4503 | 3 | 30 | 3 | 0.27381 | 3 | 36 | 8100 | 1.7763 | 6.5316 | 2212.0158 | 11.0755 | 0.022192 | 19.3374 | 0.61435
8753 | 0.5 | 0.12 | 1.256 | 1.4503 | 2 | 30 | 6 | 0.34142 | 2 | 31 | 10230 | 2.3662 | 8.9433 | 3909.6473 | 11.0757 | 0.0062255 | 2.0394 | 0.84166
9145 | 0.25 | 0.065 | 1.256 | 1.4503 | 2 | 35 | 5 | 0.45703 | 2 | 47 | 14805 | 1.7041 | 7.9322 | 2429.2785 | 11.0777 | 0.010229 | 36.7076 | 0.39502
3539 | 0.3125 | 0.065 | 1.256 | 1.4503 | 2 | 32 | 5 | 0.53824 | 2 | 39 | 11232 | 2.026 | 7.5248 | 2729.9488 | 11.0799 | 0.0078034 | 9.5659 | 0.47478
8903 | 0.1875 | 0.049 | 1.256 | 1.4503 | 2 | 61 | 4 | 0.41275 | 3 | 22 | 9394 | 1.5517 | 4.7766 | 1574.5343 | 11.0799 | 0.037142 | 464.5358 | 0.36312
7475 | 0.1875 | 0.049 | 1.256 | 1.4503 | 2 | 46 | 5 | 0.52736 | 2 | 34 | 14076 | 1.6853 | 5.6208 | 1812.8455 | 11.081 | 0.018546 | 171.8908 | 0.31527
975 | 0.25 | 0.065 | 1.256 | 1.4503 | 2 | 37 | 5 | 0.39542 | 2 | 49 | 16317 | 1.5809 | 8.721 | 2425.3866 | 11.081 | 0.010283 | 27.9263 | 0.39502
1091 | 0.3125 | 0.065 | 1.256 | 1.4503 | 2 | 44 | 6 | 0.26952 | 2 | 27 | 13068 | 1.6481 | 7.0744 | 2239.0919 | 11.082 | 0.018902 | 5.1415 | 0.55454
6493 | 0.375 | 0.083 | 1.256 | 1.4503 | 2 | 33 | 6 | 0.48345 | 2 | 26 | 9438 | 2.076 | 5.1662 | 2249.8025 | 11.0845 | 0.018504 | 12.8219 | 0.55454
2951 | 0.5 | 0.12 | 1.256 | 1.4503 | 2 | 38 | 6 | 0.26502 | 2 | 27 | 11286 | 2.2134 | 9.7785 | 3880.9093 | 11.087 | 0.0063812 | 1.5396 | 0.84166
4365 | 0.375 | 0.083 | 1.256 | 1.4503 | 2 | 43 | 5 | 0.29692 | 2 | 40 | 15480 | 1.7029 | 12.2764 | 3342.3487 | 11.0883 | 0.0053072 | 2.0848 | 0.55454
7380 | 0.3125 | 0.065 | 1.256 | 1.4503 | 2 | 47 | 6 | 0.32195 | 2 | 23 | 11891 | 1.753 | 6.4235 | 2232.8018 | 11.0884 | 0.019043 | 6.6722 | 0.55454
9512 | 0.25 | 0.065 | 1.256 | 1.4503 | 2 | 31 | 5 | 0.38287 | 3 | 25 | 6975 | 1.8748 | 3.7588 | 1731.4198 | 11.0894 | 0.055415 | 215.8191 | 0.55454
7939 | 0.375 | 0.083 | 1.256 | 1.4503 | 3 | 35 | 4 | 0.27528 | 2 | 35 | 12862.5 | 1.851 | 8.8079 | 2903.9753 | 11.0911 | 0.010465 | 3.0343 | 0.65024
5298 | 0.375 | 0.083 | 1.256 | 1.4503 | 2 | 44 | 4 | 0.31311 | 3 | 26 | 8008 | 1.9267 | 8.1593 | 2882.8044 | 11.0919 | 0.010704 | 11.3126 | 0.65024
69 | 0.375 | 0.083 | 1.256 | 1.4503 | 2 | 40 | 5 | 0.37286 | 2 | 38 | 13680 | 1.8548 | 10.8752 | 3344.338 | 11.0919 | 0.0052866 | 2.9431 | 0.55454
346 | 0.25 | 0.065 | 1.256 | 1.4503 | 2 | 52 | 6 | 0.35728 | 2 | 24 | 13728 | 1.6322 | 5.9292 | 2019.0599 | 11.0934 | 0.02411 | 37.6853 | 0.45883
5363 | 0.375 | 0.083 | 1.256 | 1.4503 | 2 | 34 | 5 | 0.52878 | 2 | 37 | 11322 | 2.0071 | 7.5649 | 2718.2618 | 11.0941 | 0.0078843 | 9.3149 | 0.47478
2360 | 0.25 | 0.065 | 1.256 | 1.4503 | 3 | 35 | 4 | 0.44551 | 2 | 34 | 12495 | 1.8087 | 5.7382 | 2114.1034 | 11.0941 | 0.020223 | 51.3494 | 0.45883
5574 | 0.375 | 0.083 | 1.256 | 1.4503 | 2 | 43 | 4 | 0.28136 | 3 | 28 | 8428 | 1.8632 | 8.5935 | 2883.0759 | 11.0954 | 0.010693 | 9.8065 | 0.65024
4910 | 0.375 | 0.083 | 1.256 | 1.4503 | 2 | 30 | 6 | 0.29983 | 2 | 36 | 11880 | 1.9001 | 7.8163 | 2791.8193 | 11.0997 | 0.012056 | 3.6406 | 0.65024
4790 | 0.375 | 0.083 | 1.256 | 1.4503 | 2 | 36 | 5 | 0.33362 | 2 | 45 | 14580 | 1.7763 | 11.6353 | 3349.1989 | 11.0997 | 0.0052494 | 2.4681 | 0.55454
8459 | 0.3125 | 0.065 | 1.256 | 1.4503 | 2 | 40 | 5 | 0.46763 | 2 | 34 | 12240 | 1.8848 | 8.1257 | 2704.1307 | 11.1011 | 0.0080126 | 7.4538 | 0.47478
9688 | 0.5 | 0.12 | 1.256 | 1.4503 | 2 | 32 | 6 | 0.31327 | 2 | 30 | 10560 | 2.3098 | 9.2073 | 3886.687 | 11.1012 | 0.0063117 | 1.8557 | 0.84166
5142 | 0.375 | 0.083 | 1.256 | 1.4503 | 2 | 38 | 5 | 0.52776 | 2 | 33 | 11286 | 2.0051 | 7.5068 | 2706.0233 | 11.1025 | 0.0079857 | 9.3558 | 0.47478
1940 | 0.25 | 0.065 | 1.256 | 1.4503 | 2 | 46 | 3 | 0.45273 | 3 | 52 | 11960 | 1.6317 | 11.4099 | 2852.6294 | 11.1055 | 0.0052555 | 78.3196 | 0.36312
7860 | 0.25 | 0.065 | 1.256 | 1.4503 | 2 | 52 | 4 | 0.50319 | 2 | 50 | 18200 | 1.6688 | 12.3525 | 3051.4004 | 11.1061 | 0.0037467 | 25.8974 | 0.33122
7486 | 0.25 | 0.065 | 1.256 | 1.4503 | 2 | 45 | 5 | 0.45999 | 2 | 36 | 14580 | 1.71 | 7.7334 | 2403.1753 | 11.1074 | 0.010526 | 37.902 | 0.39502
6366 | 0.1875 | 0.049 | 1.256 | 1.4503 | 3 | 48 | 3 | 0.3052 | 3 | 29 | 10440 | 1.4084 | 4.9945 | 1486.0152 | 11.1088 | 0.051673 | 325.8866 | 0.39901
8014 | 0.375 | 0.083 | 1.256 | 1.4503 | 2 | 45 | 6 | 0.31962 | 2 | 23 | 11385 | 1.9397 | 7.3767 | 2760.2021 | 11.1093 | 0.012533 | 4.053 | 0.65024
4745 | 0.3125 | 0.065 | 1.256 | 1.4503 | 2 | 33 | 5 | 0.47378 | 2 | 41 | 12177 | 1.8971 | 8.1467 | 2713.6837 | 11.1098 | 0.0078953 | 7.5887 | 0.47478
3683 | 0.25 | 0.065 | 1.256 | 1.4503 | 2 | 49 | 5 | 0.45974 | 2 | 33 | 14553 | 1.7095 | 7.6968 | 2397.8389 | 11.111 | 0.010597 | 38.0144 | 0.39502
2103 | 0.3125 | 0.065 | 1.256 | 1.4503 | 2 | 37 | 5 | 0.35193 | 2 | 44 | 14652 | 1.6534 | 9.7559 | 2705.7678 | 11.1124 | 0.0079776 | 4.516 | 0.47478
8291 | 0.1875 | 0.049 | 1.256 | 1.4503 | 3 | 40 | 5 | 0.27279 | 2 | 26 | 14040 | 1.4154 | 3.7595 | 1294.1033 | 11.1143 | 0.10038 | 123.5886 | 0.4349
5127 | 0.375 | 0.083 | 1.256 | 1.4503 | 2 | 39 | 6 | 0.36043 | 2 | 25 | 10725 | 2.0213 | 6.9821 | 2764.7717 | 11.1154 | 0.012424 | 4.796 | 0.65024
40 | 0.375 | 0.083 | 1.256 | 1.4503 | 2 | 33 | 5 | 0.5108 | 2 | 38 | 11286 | 2.1307 | 9.0379 | 3344.4955 | 11.116 | 0.0052401 | 5.0322 | 0.55454
9332 | 0.25 | 0.065 | 1.256 | 1.4503 | 3 | 30 | 3 | 0.28238 | 3 | 44 | 9900 | 1.5781 | 6.4128 | 1994.3235 | 11.1161 | 0.028135 | 93.0007 | 0.50668
9497 | 0.3125 | 0.065 | 1.256 | 1.4503 | 3 | 30 | 5 | 0.25491 | 2 | 25 | 10125 | 1.8582 | 4.5358 | 1878.2672 | 11.1172 | 0.045657 | 8.7952 | 0.67417
4767 | 0.5 | 0.12 | 1.256 | 1.4503 | 2 | 41 | 6 | 0.41461 | 2 | 22 | 9922 | 2.1297 | 6.4481 | 2759.9346 | 11.1174 | 0.012489 | 5.9495 | 0.65024
6600 | 0.1875 | 0.049 | 1.256 | 1.4503 | 3 | 47 | 4 | 0.33276 | 2 | 33 | 16285.5 | 1.3918 | 5.5694 | 1574.8022 | 11.1176 | 0.036825 | 99.2455 | 0.36312
7439 | 0.1875 | 0.049 | 1.256 | 1.4503 | 3 | 33 | 5 | 0.40186 | 2 | 25 | 11137.5 | 1.6735 | 3.0105 | 1296.8601 | 11.1179 | 0.099082 | 237.1721 | 0.4349
4083 | 0.1875 | 0.049 | 1.256 | 1.4503 | 3 | 35 | 4 | 0.47262 | 2 | 35 | 12862.5 | 1.6715 | 4.4565 | 1582.0417 | 11.1201 | 0.03609 | 193.1505 | 0.36312
6867 | 0.5 | 0.12 | 1.256 | 1.4503 | 2 | 39 | 6 | 0.3258 | 2 | 24 | 10296 | 2.3349 | 8.9131 | 3854.2443 | 11.1228 | 0.0064657 | 1.9748 | 0.84166
4006 | 0.375 | 0.083 | 1.256 | 1.4503 | 2 | 33 | 6 | 0.29056 | 2 | 33 | 11979 | 1.8816 | 7.8487 | 2773.3257 | 11.1237 | 0.012259 | 3.5337 | 0.65024
8035 | 0.25 | 0.065 | 1.256 | 1.4503 | 2 | 52 | 5 | 0.4017 | 2 | 34 | 15912 | 1.5934 | 8.3997 | 2390.2215 | 11.1253 | 0.010675 | 29.5239 | 0.39502
2348 | 0.375 | 0.083 | 1.256 | 1.4503 | 2 | 36 | 6 | 0.27417 | 2 | 31 | 12276 | 1.8488 | 8.0154 | 2766.4282 | 11.1261 | 0.012366 | 3.2922 | 0.65024
2115 | 0.375 | 0.083 | 1.256 | 1.4503 | 2 | 32 | 5 | 0.43997 | 2 | 43 | 12384 | 1.989 | 9.9301 | 3340.0153 | 11.1305 | 0.0052438 | 3.8789 | 0.55454
5669 | 0.5 | 0.12 | 1.256 | 1.4503 | 2 | 31 | 6 | 0.46996 | 2 | 28 | 9548 | 2.049 | 5.2413 | 2235.6884 | 11.1314 | 0.018647 | 12.3352 | 0.55454
3189 | 0.3125 | 0.065 | 1.256 | 1.4503 | 2 | 39 | 6 | 0.29351 | 2 | 29 | 12441 | 1.6961 | 6.7638 | 2225.1978 | 11.132 | 0.019015 | 5.861 | 0.55454
6808 | 0.3125 | 0.065 | 1.256 | 1.4503 | 2 | 46 | 5 | 0.337 | 2 | 36 | 14904 | 1.6236 | 9.847 | 2682.5845 | 11.1324 | 0.0081665 | 4.2694 | 0.47478
2488 | 0.25 | 0.065 | 1.256 | 1.4503 | 3 | 48 | 3 | 0.35237 | 3 | 24 | 8640 | 1.7181 | 5.4871 | 1967.9031 | 11.1329 | 0.029413 | 134.45 | 0.50668
4588 | 0.375 | 0.083 | 1.256 | 1.4503 | 2 | 34 | 5 | 0.39631 | 2 | 43 | 13158 | 1.9017 | 10.5241 | 3332.7507 | 11.1343 | 0.0052792 | 3.2687 | 0.55454
2568 | 0.375 | 0.083 | 1.256 | 1.4503 | 2 | 33 | 6 | 0.25442 | 2 | 35 | 12705 | 1.8093 | 8.3244 | 2768.7522 | 11.1348 | 0.012295 | 2.9941 | 0.65024
9908 | 0.5 | 0.12 | 1.256 | 1.4503 | 2 | 38 | 5 | 0.44011 | 2 | 36 | 12312 | 1.9893 | 9.8055 | 3321.2711 | 11.136 | 0.0053374 | 3.9204 | 0.55454
2644 | 0.375 | 0.083 | 1.256 | 1.4503 | 2 | 40 | 6 | 0.26951 | 2 | 28 | 12320 | 1.8395 | 8.0133 | 2754.7701 | 11.137 | 0.012517 | 3.2458 | 0.65024
1930 | 0.1875 | 0.049 | 1.256 | 1.4503 | 2 | 38 | 5 | 0.33862 | 3 | 24 | 8208 | 1.547 | 3.3045 | 1287.219 | 11.1371 | 0.10111 | 555.0477 | 0.4349
6152 | 0.5 | 0.12 | 1.256 | 1.4503 | 2 | 40 | 5 | 0.48806 | 2 | 32 | 11520 | 2.0852 | 9.1581 | 3315.328 | 11.1377 | 0.0053653 | 4.7107 | 0.55454
6736 | 0.375 | 0.083 | 1.256 | 1.4503 | 2 | 37 | 5 | 0.45969 | 2 | 36 | 11988 | 2.0285 | 9.5569 | 3322.1108 | 11.1378 | 0.0053288 | 4.2241 | 0.55454
7122 | 0.375 | 0.083 | 1.256 | 1.4503 | 3 | 38 | 3 | 0.36784 | 3 | 23 | 6555 | 2.1797 | 6.2646 | 2694.8206 | 11.1397 | 0.015189 | 18.5223 | 0.72202
6073 | 0.3125 | 0.065 | 1.256 | 1.4503 | 2 | 39 | 4 | 0.3233 | 3 | 30 | 8190 | 1.7557 | 6.9971 | 2311.9697 | 11.146 | 0.016396 | 19.5955 | 0.55454
1157 | 0.3125 | 0.065 | 1.256 | 1.4503 | 2 | 48 | 5 | 0.44272 | 2 | 29 | 12528 | 1.835 | 8.2661 | 2669.9572 | 11.1503 | 0.0082447 | 6.8971 | 0.47478
6203 | 0.1875 | 0.049 | 1.256 | 1.4503 | 4 | 38 | 3 | 0.40618 | 2 | 39 | 14820 | 1.5386 | 5.3698 | 1637.6877 | 11.155 | 0.031394 | 134.4101 | 0.36312
1627 | 0.5 | 0.12 | 1.256 | 1.4503 | 2 | 32 | 5 | 0.45377 | 2 | 42 | 12096 | 2.0166 | 9.6992 | 3325.0968 | 11.1554 | 0.0052838 | 4.1235 | 0.55454
8608 | 0.3125 | 0.065 | 1.256 | 1.4503 | 3 | 45 | 3 | 0.37967 | 2 | 51 | 17212.5 | 1.6291 | 13.6563 | 3220.6915 | 11.1567 | 0.0039778 | 3.4322 | 0.4349
2162 | 0.5 | 0.12 | 1.256 | 1.4503 | 2 | 38 | 6 | 0.28287 | 2 | 26 | 10868 | 2.2491 | 9.4164 | 3834.4197 | 11.1584 | 0.0065166 | 1.6898 | 0.84166
8988 | 0.5 | 0.12 | 1.256 | 1.4503 | 3 | 32 | 3 | 0.27721 | 3 | 28 | 6720 | 2.4291 | 8.5935 | 3769.6183 | 11.1586 | 0.0077893 | 6.3566 | 0.93736
4292 | 0.25 | 0.065 | 1.256 | 1.4503 | 2 | 40 | 3 | 0.47937 | 3 | 57 | 11400 | 1.685 | 10.9322 | 2833.2597 | 11.1605 | 0.0052871 | 88.9706 | 0.36312
3915 | 0.375 | 0.083 | 1.256 | 1.4503 | 2 | 45 | 5 | 0.2921 | 2 | 38 | 15390 | 1.6933 | 12.1876 | 3295.0347 | 11.1634 | 0.0054465 | 2.0889 | 0.55454
3575 | 0.25 | 0.065 | 1.256 | 1.4503 | 2 | 36 | 6 | 0.40284 | 2 | 32 | 12672 | 1.7233 | 5.548 | 2008.5017 | 11.1653 | 0.02398 | 46.9007 | 0.45883
2469 | 0.25 | 0.065 | 1.256 | 1.4503 | 2 | 40 | 6 | 0.49687 | 2 | 25 | 11000 | 1.9114 | 4.7948 | 2002.7693 | 11.1654 | 0.024213 | 69.511 | 0.45883
4972 | 0.375 | 0.083 | 1.256 | 1.4503 | 2 | 41 | 5 | 0.46534 | 2 | 32 | 11808 | 2.0397 | 9.3791 | 3297.3057 | 11.1659 | 0.0054206 | 4.3733 | 0.55454
3563 | 0.5 | 0.12 | 1.256 | 1.4503 | 2 | 42 | 6 | 0.46166 | 2 | 20 | 9240 | 2.2238 | 6.0001 | 2733.6922 | 11.169 | 0.012712 | 7.1901 | 0.65024
1973 | 0.375 | 0.083 | 1.256 | 1.4503 | 2 | 36 | 5 | 0.43692 | 2 | 38 | 12312 | 1.9829 | 9.8253 | 3306.4883 | 11.1691 | 0.0053649 | 3.9029 | 0.55454
4644 | 0.5 | 0.12 | 1.256 | 1.4503 | 2 | 31 | 6 | 0.36797 | 2 | 31 | 10571 | 2.0364 | 6.9448 | 2755.0468 | 11.1695 | 0.012361 | 4.976 | 0.65024
957 | 0.5 | 0.12 | 1.256 | 1.4503 | 2 | 39 | 5 | 0.48011 | 2 | 33 | 11583 | 2.0693 | 9.2163 | 3298.8222 | 11.1696 | 0.0054052 | 4.6165 | 0.55454
776 | 0.25 | 0.065 | 1.256 | 1.4503 | 2 | 31 | 6 | 0.40741 | 2 | 37 | 12617 | 1.7325 | 5.563 | 2014.2195 | 11.1698 | 0.023683 | 47.6104 | 0.45883
9589 | 0.3125 | 0.065 | 1.256 | 1.4503 | 3 | 34 | 4 | 0.33118 | 2 | 34 | 12138 | 1.7714 | 6.9515 | 2314.2695 | 11.1705 | 0.016263 | 6.5299 | 0.55454
2300 | 0.25 | 0.065 | 1.256 | 1.4503 | 3 | 48 | 4 | 0.30037 | 2 | 31 | 15624 | 1.5184 | 7.0876 | 2075.0341 | 11.1737 | 0.021157 | 26.9731 | 0.45883
1844 | 0.5 | 0.12 | 1.256 | 1.4503 | 2 | 33 | 6 | 0.28191 | 2 | 30 | 10890 | 2.2471 | 9.4836 | 3836.9493 | 11.1744 | 0.0064653 | 1.6814 | 0.84166
6537 | 0.25 | 0.065 | 1.256 | 1.4503 | 2 | 45 | 3 | 0.28781 | 4 | 37 | 8325 | 1.4933 | 7.9482 | 2158.8756 | 11.1768 | 0.01813 | 163.7052 | 0.45883
5256 | 0.375 | 0.083 | 1.256 | 1.4503 | 2 | 42 | 6 | 0.42326 | 2 | 21 | 9702 | 2.147 | 6.3001 | 2730.2803 | 11.1778 | 0.01274 | 6.266 | 0.65024
7657 | 0.25 | 0.065 | 1.256 | 1.4503 | 2 | 42 | 5 | 0.40006 | 2 | 42 | 15876 | 1.5902 | 8.4421 | 2378.2826 | 11.1783 | 0.010685 | 29.5629 | 0.39502
47 | 0.5 | 0.12 | 1.256 | 1.4503 | 2 | 36 | 6 | 0.26745 | 2 | 28 | 11088 | 2.2182 | 9.625 | 3826.3254 | 11.1789 | 0.0065244 | 1.5947 | 0.84166
6741 | 0.375 | 0.083 | 1.256 | 1.4503 | 2 | 44 | 5 | 0.33569 | 2 | 36 | 14256 | 1.7805 | 11.2975 | 3285.9079 | 11.1805 | 0.0054676 | 2.5779 | 0.55454
3626 | 0.25 | 0.065 | 1.256 | 1.4503 | 2 | 46 | 5 | 0.43733 | 2 | 36 | 14904 | 1.6647 | 7.8992 | 2371.9463 | 11.1819 | 0.01077 | 35.1795 | 0.39502
6667 | 0.5 | 0.12 | 1.256 | 1.4503 | 2 | 44 | 5 | 0.48284 | 2 | 29 | 11484 | 2.0748 | 9.1007 | 3282.4247 | 11.1822 | 0.0054775 | 4.7048 | 0.55454
1639 | 0.5 | 0.12 | 1.256 | 1.4503 | 2 | 30 | 6 | 0.38995 | 2 | 31 | 10230 | 2.0804 | 6.7307 | 2750.7502 | 11.1834 | 0.012372 | 5.4445 | 0.65024
984 | 0.5 | 0.12 | 1.256 | 1.4503 | 2 | 38 | 5 | 0.45428 | 2 | 35 | 11970 | 2.0176 | 9.5332 | 3292.792 | 11.1843 | 0.0054159 | 4.2044 | 0.55454
5277 | 0.5 | 0.12 | 1.256 | 1.4503 | 2 | 36 | 5 | 0.36531 | 2 | 39 | 12636 | 2.1587 | 13.4062 | 4576.2429 | 11.1848 | 0.0028329 | 1.3255 | 0.71405
8013 | 0.25 | 0.065 | 1.256 | 1.4503 | 2 | 30 | 6 | 0.37797 | 2 | 40 | 13200 | 1.6736 | 5.8298 | 2009.8877 | 11.1894 | 0.023728 | 41.8655 | 0.45883
2258 | 0.25 | 0.065 | 1.256 | 1.4503 | 2 | 52 | 6 | 0.40027 | 2 | 22 | 12584 | 1.7182 | 5.4351 | 1986.4298 | 11.1907 | 0.024803 | 47.2991 | 0.45883
3011 | 0.5 | 0.12 | 1.256 | 1.4503 | 2 | 42 | 5 | 0.46669 | 2 | 31 | 11718 | 2.0424 | 9.3001 | 3278.1185 | 11.1959 | 0.0054798 | 4.4416 | 0.55454
4962 | 0.3125 | 0.065 | 1.256 | 1.4503 | 2 | 44 | 5 | 0.34066 | 2 | 37 | 14652 | 1.6309 | 9.6946 | 2654.0425 | 11.1976 | 0.0083028 | 4.4296 | 0.47478
3100 | 0.5 | 0.12 | 1.256 | 1.4503 | 2 | 40 | 5 | 0.50426 | 2 | 31 | 11160 | 2.1176 | 8.8719 | 3279.6904 | 11.1985 | 0.0054646 | 5.0917 | 0.55454
8863 | 0.375 | 0.083 | 1.256 | 1.4503 | 2 | 35 | 6 | 0.34908 | 2 | 28 | 10780 | 1.9987 | 7.0463 | 2732.97 | 11.199 | 0.012615 | 4.6736 | 0.65024
2701 | 0.3125 | 0.065 | 1.256 | 1.4503 | 3 | 37 | 4 | 0.2948 | 2 | 33 | 12820.5 | 1.6987 | 7.3169 | 2298.2327 | 11.1998 | 0.016528 | 5.5665 | 0.55454
6929 | 0.5 | 0.12 | 1.256 | 1.4503 | 2 | 35 | 5 | 0.45311 | 2 | 38 | 11970 | 2.0153 | 9.5629 | 3287.4984 | 11.2055 | 0.0054105 | 4.1976 | 0.55454
5921 | 0.375 | 0.083 | 1.256 | 1.4503 | 2 | 38 | 5 | 0.41178 | 2 | 37 | 12654 | 1.9326 | 10.0779 | 3278.6949 | 11.2099 | 0.0054555 | 3.5855 | 0.55454
6006 | 0.5 | 0.12 | 1.256 | 1.4503 | 2 | 41 | 6 | 0.43728 | 2 | 21 | 9471 | 2.175 | 6.155 | 2715.2025 | 11.213 | 0.012851 | 6.6654 | 0.65024
2519 | 0.5 | 0.12 | 1.256 | 1.4503 | 2 | 44 | 5 | 0.47859 | 2 | 29 | 11484 | 2.0662 | 9.1007 | 3264.0479 | 11.2142 | 0.00553 | 4.6785 | 0.55454
7425 | 0.375 | 0.083 | 1.256 | 1.4503 | 2 | 36 | 6 | 0.28463 | 2 | 30 | 11880 | 1.8697 | 7.7569 | 2723.913 | 11.2172 | 0.012706 | 3.552 | 0.65024
9159 | 0.3125 | 0.065 | 1.256 | 1.4503 | 3 | 40 | 3 | 0.27722 | 3 | 26 | 7800 | 1.7831 | 6.2138 | 2142.5671 | 11.2188 | 0.023811 | 20.8182 | 0.61435
7507 | 0.25 | 0.065 | 1.256 | 1.4503 | 2 | 36 | 6 | 0.48635 | 2 | 28 | 11088 | 1.8904 | 4.8545 | 1989.5502 | 11.2199 | 0.024378 | 67.5275 | 0.45883
3291 | 0.1875 | 0.049 | 1.256 | 1.4503 | 2 | 37 | 4 | 0.31281 | 3 | 43 | 11137 | 1.3519 | 5.7721 | 1552.7852 | 11.2217 | 0.037367 | 284.012 | 0.36312
2079 | 0.5 | 0.12 | 1.256 | 1.4503 | 2 | 38 | 6 | 0.46011 | 2 | 22 | 9196 | 2.2207 | 5.9923 | 2715.3173 | 11.2219 | 0.012808 | 7.2377 | 0.65024
5877 | 0.3125 | 0.065 | 1.256 | 1.4503 | 3 | 31 | 4 | 0.33209 | 2 | 37 | 12043.5 | 1.7733 | 6.926 | 2299.6987 | 11.2219 | 0.016364 | 6.632 | 0.55454
2094 | 0.1875 | 0.049 | 1.256 | 1.4503 | 2 | 63 | 6 | 0.36012 | 2 | 21 | 14553 | 1.4465 | 4.7046 | 1482.1397 | 11.2224 | 0.044748 | 128.0017 | 0.36312
870 | 0.5 | 0.12 | 1.256 | 1.4503 | 2 | 33 | 5 | 0.42739 | 2 | 39 | 11583 | 2.2829 | 12.3287 | 4555.4196 | 11.2229 | 0.002843 | 1.6811 | 0.71405
3170 | 0.375 | 0.083 | 1.256 | 1.4503 | 2 | 37 | 5 | 0.44857 | 2 | 36 | 11988 | 2.0062 | 9.5569 | 3272.0054 | 11.2243 | 0.005468 | 4.1604 | 0.55454
2001 | 0.25 | 0.065 | 1.256 | 1.4503 | 2 | 35 | 6 | 0.3955 | 2 | 33 | 12705 | 1.7086 | 5.5694 | 1990.3308 | 11.225 | 0.024329 | 46.1392 | 0.45883
6053 | 0.3125 | 0.065 | 1.256 | 1.4503 | 2 | 49 | 4 | 0.47865 | 2 | 47 | 16121 | 1.7474 | 13.6673 | 3415.7679 | 11.2262 | 0.0028703 | 4.3685 | 0.39502
4117 | 0.25 | 0.065 | 1.256 | 1.4503 | 2 | 35 | 5 | 0.27178 | 3 | 26 | 8190 | 1.6526 | 4.388 | 1690.9183 | 11.2289 | 0.058181 | 134.2434 | 0.55454
3369 | 0.3125 | 0.065 | 1.256 | 1.4503 | 2 | 43 | 6 | 0.39136 | 2 | 22 | 10406 | 1.8918 | 5.6377 | 2180.2643 | 11.2346 | 0.019789 | 9.4572 | 0.55454
6555 | 0.1875 | 0.049 | 1.256 | 1.4503 | 2 | 50 | 5 | 0.45526 | 2 | 34 | 15300 | 1.5411 | 6.0904 | 1763.0858 | 11.237 | 0.019494 | 132.3392 | 0.31527
2593 | 0.3125 | 0.065 | 1.256 | 1.4503 | 2 | 34 | 5 | 0.42064 | 2 | 42 | 12852 | 1.7908 | 8.5872 | 2650.0722 | 11.2395 | 0.0082322 | 6.3749 | 0.47478
7891 | 0.25 | 0.065 | 1.256 | 1.4503 | 2 | 54 | 4 | 0.48861 | 2 | 48 | 18144 | 1.6397 | 12.3004 | 2975.7142 | 11.2422 | 0.0039092 | 25.4733 | 0.33122
1702 | 0.375 | 0.083 | 1.256 | 1.4503 | 3 | 39 | 4 | 0.26614 | 2 | 31 | 12694.5 | 1.8328 | 8.6578 | 2822.4168 | 11.2428 | 0.011051 | 3.0592 | 0.65024
9926 | 0.5 | 0.12 | 1.256 | 1.4503 | 2 | 42 | 6 | 0.4519 | 2 | 20 | 9240 | 2.2043 | 6.0001 | 2699.7761 | 11.2434 | 0.012993 | 7.1009 | 0.65024
7367 | 0.3125 | 0.065 | 1.256 | 1.4503 | 2 | 42 | 6 | 0.40649 | 2 | 22 | 10164 | 1.9221 | 5.5111 | 2177.7679 | 11.2436 | 0.01981 | 10.0886 | 0.55454
6894 | 0.5 | 0.12 | 1.256 | 1.4503 | 2 | 39 | 5 | 0.44835 | 2 | 34 | 11934 | 2.0058 | 9.4956 | 3256.2746 | 11.2443 | 0.0055256 | 4.1929 | 0.55454
246 | 0.375 | 0.083 | 1.256 | 1.4503 | 2 | 38 | 5 | 0.29899 | 2 | 44 | 15048 | 1.7071 | 11.9845 | 3260.7888 | 11.2446 | 0.0055065 | 2.2007 | 0.55454
2380 | 0.5 | 0.12 | 1.256 | 1.4503 | 2 | 42 | 6 | 0.45156 | 2 | 20 | 9240 | 2.2036 | 6.0001 | 2698.6247 | 11.2459 | 0.013003 | 7.0979 | 0.65024
8376 | 0.25 | 0.065 | 1.256 | 1.4503 | 3 | 31 | 4 | 0.28824 | 2 | 49 | 15949.5 | 1.4941 | 7.3672 | 2069.7794 | 11.2467 | 0.020846 | 25.3982 | 0.45883
201 | 0.3125 | 0.065 | 1.256 | 1.4503 | 2 | 38 | 5 | 0.48648 | 2 | 34 | 11628 | 1.9225 | 7.7343 | 2637.5875 | 11.2473 | 0.0083413 | 8.3898 | 0.47478
1544 | 0.375 | 0.083 | 1.256 | 1.4503 | 2 | 43 | 5 | 0.53688 | 2 | 28 | 10836 | 2.0233 | 7.1753 | 2629.0718 | 11.2473 | 0.0084301 | 10.184 | 0.47478
5963 | 0.3125 | 0.065 | 1.256 | 1.4503 | 2 | 44 | 6 | 0.4393 | 2 | 20 | 9680 | 1.9877 | 5.2403 | 2173.5793 | 11.2479 | 0.019914 | 11.5408 | 0.55454
4201 | 0.375 | 0.083 | 1.256 | 1.4503 | 2 | 43 | 5 | 0.44236 | 2 | 31 | 11997 | 1.9938 | 9.5142 | 3246.4411 | 11.2489 | 0.0055761 | 4.1193 | 0.55454
8188 | 0.1875 | 0.049 | 1.256 | 1.4503 | 4 | 56 | 3 | 0.32549 | 2 | 30 | 16800 | 1.3772 | 5.9955 | 1601.6015 | 11.2495 | 0.033082 | 92.5161 | 0.36312
8821 | 0.25 | 0.065 | 1.256 | 1.4503 | 3 | 43 | 4 | 0.41779 | 2 | 28 | 12642 | 1.7532 | 5.757 | 2051.1095 | 11.2513 | 0.021497 | 48.2145 | 0.45883
8866 | 0.3125 | 0.065 | 1.256 | 1.4503 | 2 | 43 | 5 | 0.40012 | 2 | 34 | 13158 | 1.7498 | 8.7128 | 2628.5652 | 11.2528 | 0.0084329 | 5.9214 | 0.47478
6888 | 0.25 | 0.065 | 1.256 | 1.4503 | 2 | 31 | 6 | 0.35191 | 2 | 40 | 13640 | 1.6215 | 6.014 | 1987.7602 | 11.253 | 0.024233 | 37.7747 | 0.45883
2680 | 0.5 | 0.12 | 1.256 | 1.4503 | 2 | 36 | 6 | 0.28416 | 2 | 27 | 10692 | 2.2516 | 9.2812 | 3779.2206 | 11.2531 | 0.0066669 | 1.743 | 0.84166
6111 | 0.25 | 0.065 | 1.256 | 1.4503 | 2 | 46 | 6 | 0.44563 | 2 | 23 | 11638 | 1.8089 | 5.0467 | 1969.4346 | 11.254 | 0.025069 | 58.3666 | 0.45883
1005 | 0.3125 | 0.065 | 1.256 | 1.4503 | 3 | 49 | 3 | 0.37855 | 2 | 46 | 16905 | 1.6269 | 13.3766 | 3157.2404 | 11.2547 | 0.0041236 | 3.5377 | 0.4349
8633 | 0.25 | 0.065 | 1.256 | 1.4503 | 3 | 35 | 3 | 0.42441 | 3 | 29 | 7612.5 | 1.8622 | 4.8943 | 1940.1045 | 11.255 | 0.029758 | 189.1397 | 0.50668
3787 | 0.375 | 0.083 | 1.256 | 1.4503 | 2 | 45 | 5 | 0.48207 | 2 | 28 | 11340 | 2.0732 | 8.9803 | 3237.9901 | 11.2571 | 0.0056105 | 4.8075 | 0.55454
1829 | 0.5 | 0.12 | 1.256 | 1.4503 | 2 | 38 | 5 | 0.48863 | 2 | 33 | 11286 | 2.0863 | 8.9884 | 3250.3798 | 11.2571 | 0.0055365 | 4.8905 | 0.55454
8528 | 0.1875 | 0.049 | 1.256 | 1.4503 | 2 | 32 | 5 | 0.33982 | 3 | 28 | 8064 | 1.5494 | 3.2751 | 1267.3663 | 11.2593 | 0.10307 | 574.3868 | 0.4349
7829 | 0.3125 | 0.065 | 1.256 | 1.4503 | 2 | 45 | 6 | 0.38862 | 2 | 21 | 10395 | 1.8863 | 5.6232 | 2169.0388 | 11.2597 | 0.020004 | 9.4364 | 0.55454
3066 | 0.25 | 0.065 | 1.256 | 1.4503 | 4 | 48 | 3 | 0.3611 | 2 | 30 | 14400 | 1.6399 | 6.8589 | 2131.69 | 11.2597 | 0.018572 | 34.8088 | 0.45883
4371 | 0.375 | 0.083 | 1.256 | 1.4503 | 2 | 41 | 5 | 0.32249 | 2 | 39 | 14391 | 1.754 | 11.4308 | 3245.5604 | 11.2603 | 0.0055682 | 2.4803 | 0.55454
6594 | 0.5 | 0.12 | 1.256 | 1.4503 | 2 | 35 | 6 | 0.30364 | 2 | 27 | 10395 | 2.2906 | 9.0326 | 3775.7831 | 11.2619 | 0.0066685 | 1.8836 | 0.84166
9230 | 0.5 | 0.12 | 1.256 | 1.4503 | 2 | 35 | 6 | 0.36095 | 2 | 25 | 9625 | 2.4052 | 8.3635 | 3772.6473 | 11.2652 | 0.0066782 | 2.3325 | 0.84166
7667 | 0.375 | 0.083 | 1.256 | 1.4503 | 2 | 31 | 6 | 0.45731 | 2 | 27 | 9207 | 2.2151 | 6.0487 | 2708.861 | 11.2665 | 0.012732 | 7.1964 | 0.65024
4445 | 0.3125 | 0.065 | 1.256 | 1.4503 | 2 | 40 | 5 | 0.42769 | 2 | 35 | 12600 | 1.8049 | 8.3647 | 2625.9405 | 11.267 | 0.0084228 | 6.6757 | 0.47478
7345 | 0.1875 | 0.049 | 1.256 | 1.4503 | 2 | 31 | 6 | 0.44647 | 2 | 37 | 12617 | 1.6192 | 4.2 | 1489.8139 | 11.2677 | 0.043131 | 191.9933 | 0.36312
2431 | 0.5 | 0.12 | 1.256 | 1.4503 | 2 | 35 | 5 | 0.39507 | 2 | 38 | 11970 | 2.2182 | 12.7125 | 4513.6727 | 11.2679 | 0.0028959 | 1.52 | 0.71405
4221 | 0.25 | 0.065 | 1.256 | 1.4503 | 2 | 42 | 3 | 0.49429 | 3 | 52 | 10920 | 1.7148 | 10.4521 | 2775.2161 | 11.2705 | 0.0054816 | 98.3111 | 0.36312
10 | 0.375 | 0.083 | 1.256 | 1.4503 | 2 | 35 | 6 | 0.47416 | 2 | 24 | 9240 | 2.0574 | 5.0451 | 2175.7103 | 11.2712 | 0.019681 | 13.1573 | 0.55454
4386 | 0.3125 | 0.065 | 1.256 | 1.4503 | 2 | 39 | 5 | 0.28203 | 2 | 46 | 16146 | 1.5136 | 10.7288 | 2627.9931 | 11.2713 | 0.0084026 | 3.3465 | 0.47478
5028 | 0.25 | 0.065 | 1.256 | 1.4503 | 2 | 31 | 6 | 0.39685 | 2 | 37 | 12617 | 1.7114 | 5.563 | 1980.8227 | 11.2726 | 0.02438 | 46.821 | 0.45883
8525 | 0.1875 | 0.049 | 1.256 | 1.4503 | 3 | 33 | 5 | 0.30412 | 2 | 29 | 12919.5 | 1.478 | 3.4922 | 1266.9291 | 11.2727 | 0.10331 | 152.7722 | 0.4349
3325 | 0.3125 | 0.065 | 1.256 | 1.4503 | 2 | 38 | 6 | 0.36053 | 2 | 26 | 10868 | 1.8301 | 5.9145 | 2172.0952 | 11.274 | 0.019815 | 8.3448 | 0.55454
6150 | 0.25 | 0.065 | 1.256 | 1.4503 | 2 | 49 | 5 | 0.40536 | 2 | 35 | 15435 | 1.6008 | 8.1633 | 2332.7374 | 11.2741 | 0.011102 | 31.3723 | 0.39502
3346 | 0.1875 | 0.049 | 1.256 | 1.4503 | 2 | 33 | 3 | 0.43456 | 4 | 42 | 6930 | 1.5954 | 5.0576 | 1605.5433 | 11.2751 | 0.032263 | 1114.7476 | 0.36312
5773 | 0.25 | 0.065 | 1.256 | 1.4503 | 2 | 30 | 6 | 0.45473 | 2 | 35 | 11550 | 1.8271 | 5.1011 | 1980.8984 | 11.2753 | 0.024335 | 59.9678 | 0.45883
2356 | 0.3125 | 0.065 | 1.256 | 1.4503 | 2 | 37 | 6 | 0.49637 | 2 | 22 | 8954 | 2.1018 | 4.8779 | 2170.7035 | 11.2759 | 0.019813 | 14.334 | 0.55454
1506 | 0.5 | 0.12 | 1.256 | 1.4503 | 2 | 32 | 6 | 0.37899 | 2 | 29 | 10208 | 2.0585 | 6.6971 | 2702.7448 | 11.2777 | 0.012804 | 5.3818 | 0.65024
880 | 0.5 | 0.12 | 1.256 | 1.4503 | 2 | 30 | 6 | 0.34042 | 2 | 30 | 9900 | 2.3641 | 8.6548 | 3778.529 | 11.2803 | 0.0066066 | 2.1596 | 0.84166
2768 | 0.5 | 0.12 | 1.256 | 1.4503 | 2 | 35 | 5 | 0.46294 | 2 | 37 | 11655 | 2.035 | 9.3112 | 3244.0959 | 11.2811 | 0.005534 | 4.4621 | 0.55454
5772 | 0.25 | 0.065 | 1.256 | 1.4503 | 2 | 40 | 4 | 0.32462 | 3 | 35 | 9800 | 1.5669 | 6.7128 | 2041.6813 | 11.2816 | 0.021605 | 97.9587 | 0.45883
9792 | 0.3125 | 0.065 | 1.256 | 1.4503 | 2 | 41 | 6 | 0.36105 | 2 | 24 | 10824 | 1.8312 | 5.8739 | 2165.0365 | 11.2831 | 0.019995 | 8.4125 | 0.55454
1109 | 0.3125 | 0.065 | 1.256 | 1.4503 | 2 | 38 | 5 | 0.4421 | 2 | 36 | 12312 | 1.8338 | 8.1893 | 2621.5137 | 11.2833 | 0.0084286 | 7.1087 | 0.47478
9746 | 0.3125 | 0.065 | 1.256 | 1.4503 | 2 | 43 | 6 | 0.28391 | 2 | 26 | 12298 | 1.6769 | 6.6627 | 2162.5951 | 11.2874 | 0.020074 | 5.8829 | 0.55454
5670 | 0.5 | 0.12 | 1.256 | 1.4503 | 2 | 34 | 5 | 0.41486 | 2 | 38 | 11628 | 2.2578 | 12.3625 | 4500.0557 | 11.2894 | 0.0029067 | 1.6428 | 0.71405
9760 | 0.25 | 0.065 | 1.256 | 1.4503 | 3 | 46 | 3 | 0.38943 | 2 | 56 | 19320 | 1.5051 | 12.2876 | 2765.4544 | 11.2897 | 0.0055321 | 19.867 | 0.36312
8809 | 0.3125 | 0.065 | 1.256 | 1.4503 | 2 | 34 | 5 | 0.50247 | 2 | 37 | 11322 | 1.9545 | 7.5649 | 2624.9318 | 11.2908 | 0.0083669 | 8.9951 | 0.47478
5420 | 0.3125 | 0.065 | 1.256 | 1.4503 | 2 | 32 | 5 | 0.3456 | 2 | 50 | 14400 | 1.6408 | 9.6472 | 2630.6529 | 11.2937 | 0.0083106 | 4.6081 | 0.47478
7664 | 0.1875 | 0.049 | 1.256 | 1.4503 | 2 | 44 | 6 | 0.52097 | 2 | 23 | 11132 | 1.7682 | 3.6434 | 1470.3837 | 11.2984 | 0.044845 | 269.2796 | 0.36312
954 | 0.375 | 0.083 | 1.256 | 1.4503 | 2 | 35 | 5 | 0.423 | 2 | 39 | 12285 | 1.9551 | 9.8145 | 3234.9127 | 11.2985 | 0.0055608 | 3.8419 | 0.55454
3865 | 0.25 | 0.065 | 1.256 | 1.4503 | 2 | 45 | 5 | 0.47624 | 2 | 34 | 13770 | 1.7425 | 7.3038 | 2325.7653 | 11.2989 | 0.011125 | 43.0405 | 0.39502
7708 | 0.375 | 0.083 | 1.256 | 1.4503 | 2 | 30 | 6 | 0.27919 | 2 | 36 | 11880 | 1.8589 | 7.8163 | 2699.6144 | 11.2992 | 0.012785 | 3.5203 | 0.65024
4817 | 0.1875 | 0.049 | 1.256 | 1.4503 | 2 | 32 | 6 | 0.49625 | 2 | 33 | 11616 | 1.7187 | 3.8599 | 1480.3376 | 11.2999 | 0.043686 | 240.5736 | 0.36312
228 | 0.375 | 0.083 | 1.256 | 1.4503 | 2 | 38 | 6 | 0.41624 | 2 | 23 | 9614 | 2.133 | 6.2646 | 2680.1614 | 11.3011 | 0.013104 | 6.3096 | 0.65024
4665 | 0.375 | 0.083 | 1.256 | 1.4503 | 2 | 45 | 5 | 0.42575 | 2 | 30 | 12150 | 1.9606 | 9.6218 | 3211.9359 | 11.3051 | 0.0056881 | 3.934 | 0.55454
6090 | 0.25 | 0.065 | 1.256 | 1.4503 | 4 | 34 | 3 | 0.33861 | 2 | 44 | 14960 | 1.5949 | 7.2233 | 2130.2471 | 11.3084 | 0.018328 | 31.2652 | 0.45883
3530 | 0.3125 | 0.065 | 1.256 | 1.4503 | 2 | 44 | 5 | 0.53841 | 2 | 27 | 10692 | 2.0264 | 7.0744 | 2599.2628 | 11.309 | 0.0086031 | 10.452 | 0.47478
4774 | 0.1875 | 0.049 | 1.256 | 1.4503 | 3 | 30 | 4 | 0.46791 | 2 | 40 | 12600 | 1.6621 | 4.4024 | 1538.5992 | 11.3127 | 0.037565 | 199.0316 | 0.36312
3498 | 0.5 | 0.12 | 1.256 | 1.4503 | 2 | 34 | 6 | 0.38131 | 2 | 27 | 10098 | 2.0631 | 6.6082 | 2682.4385 | 11.3133 | 0.013015 | 5.5054 | 0.65024
6070 | 0.5 | 0.12 | 1.256 | 1.4503 | 2 | 36 | 6 | 0.42414 | 2 | 24 | 9504 | 2.1488 | 6.2055 | 2677.7264 | 11.3138 | 0.013092 | 6.5098 | 0.65024
2408 | 0.375 | 0.083 | 1.256 | 1.4503 | 2 | 36 | 5 | 0.35284 | 2 | 42 | 13608 | 1.8147 | 10.8596 | 3224.2697 | 11.3153 | 0.0055993 | 2.8795 | 0.55454
5133 | 0.5 | 0.12 | 1.256 | 1.4503 | 2 | 34 | 6 | 0.31875 | 2 | 27 | 10098 | 2.3208 | 8.7839 | 3744.392 | 11.3164 | 0.0067568 | 2.0252 | 0.84166
1080 | 0.5 | 0.12 | 1.256 | 1.4503 | 2 | 32 | 5 | 0.46863 | 2 | 40 | 11520 | 2.0463 | 9.2373 | 3231.1574 | 11.3183 | 0.0055472 | 4.5911 | 0.55454
3947 | 0.25 | 0.065 | 1.256 | 1.4503 | 2 | 38 | 5 | 0.49815 | 2 | 39 | 13338 | 1.7863 | 7.1208 | 2326.0559 | 11.3189 | 0.011047 | 47.0614 | 0.39502
5949 | 0.1875 | 0.049 | 1.256 | 1.4503 | 3 | 41 | 4 | 0.2575 | 2 | 43 | 18511.5 | 1.2412 | 6.3661 | 1528.1237 | 11.3199 | 0.038586 | 67.2835 | 0.36312
6892 | 0.25 | 0.065 | 1.256 | 1.4503 | 2 | 53 | 3 | 0.41594 | 3 | 46 | 12190 | 1.5581 | 11.5761 | 2738.8209 | 11.3211 | 0.0056477 | 71.289 | 0.36312
7167 | 0.5 | 0.12 | 1.256 | 1.4503 | 2 | 38 | 5 | 0.50347 | 2 | 32 | 10944 | 2.116 | 8.716 | 3212.9514 | 11.3232 | 0.0056466 | 5.2677 | 0.55454
2898 | 0.5 | 0.12 | 1.256 | 1.4503 | 2 | 31 | 6 | 0.44964 | 2 | 27 | 9207 | 2.1998 | 6.0487 | 2682.3202 | 11.3256 | 0.012954 | 7.1259 | 0.65024
4351 | 0.5 | 0.12 | 1.256 | 1.4503 | 2 | 44 | 5 | 0.46393 | 2 | 29 | 11484 | 2.0369 | 9.1007 | 3200.7726 | 11.3267 | 0.0057171 | 4.5878 | 0.55454
9737 | 0.5 | 0.12 | 1.256 | 1.4503 | 2 | 39 | 5 | 0.36644 | 2 | 35 | 12285 | 2.161 | 12.9982 | 4456.0883 | 11.3279 | 0.002974 | 1.396 | 0.71405
3515 | 0.25 | 0.065 | 1.256 | 1.4503 | 2 | 33 | 6 | 0.29625 | 2 | 41 | 14883 | 1.5102 | 6.542 | 1961.2419 | 11.3288 | 0.024887 | 29.2031 | 0.45883
4607 | 0.1875 | 0.049 | 1.256 | 1.4503 | 3 | 53 | 4 | 0.44865 | 2 | 23 | 12799.5 | 1.6235 | 4.3583 | 1516.6077 | 11.3291 | 0.039461 | 187.7294 | 0.36312
4059 | 0.375 | 0.083 | 1.256 | 1.4503 | 2 | 30 | 5 | 0.41471 | 2 | 46 | 12420 | 1.9385 | 9.9875 | 3231.7675 | 11.3299 | 0.0055264 | 3.723 | 0.55454
8140 | 0.375 | 0.083 | 1.256 | 1.4503 | 2 | 45 | 5 | 0.29059 | 2 | 37 | 14985 | 1.6903 | 11.8668 | 3199.783 | 11.3312 | 0.0057249 | 2.1849 | 0.55454
5311 | 0.5 | 0.12 | 1.256 | 1.4503 | 2 | 36 | 5 | 0.3853 | 2 | 37 | 11988 | 2.1987 | 12.7187 | 4461.7368 | 11.3314 | 0.0029571 | 1.4963 | 0.71405
3302 | 0.25 | 0.065 | 1.256 | 1.4503 | 2 | 55 | 5 | 0.49018 | 2 | 27 | 13365 | 1.7704 | 7.0433 | 2304.0889 | 11.3328 | 0.011378 | 46.3539 | 0.39502
1522 | 0.25 | 0.065 | 1.256 | 1.4503 | 2 | 30 | 5 | 0.2893 | 3 | 29 | 7830 | 1.6877 | 4.2266 | 1668.1666 | 11.3373 | 0.059119 | 150.256 | 0.55454
1079 | 0.3125 | 0.065 | 1.256 | 1.4503 | 2 | 45 | 5 | 0.49006 | 2 | 28 | 11340 | 1.9297 | 7.4976 | 2585.0048 | 11.3391 | 0.0086915 | 8.8191 | 0.47478
9595 | 0.375 | 0.083 | 1.256 | 1.4503 | 3 | 34 | 3 | 0.33786 | 3 | 26 | 6630 | 2.1198 | 6.3634 | 2613.5279 | 11.3396 | 0.015944 | 17.4001 | 0.72202
8441 | 0.5 | 0.12 | 1.256 | 1.4503 | 2 | 39 | 6 | 0.29942 | 2 | 24 | 10296 | 2.2821 | 8.9131 | 3718.0197 | 11.3411 | 0.0068848 | 1.905 | 0.84166
3293 | 0.1875 | 0.049 | 1.256 | 1.4503 | 4 | 32 | 3 | 0.39459 | 2 | 46 | 14720 | 1.5154 | 5.3805 | 1594.5501 | 11.3412 | 0.032594 | 133.3762 | 0.36312
5623 | 0.375 | 0.083 | 1.256 | 1.4503 | 2 | 36 | 5 | 0.32155 | 2 | 44 | 14256 | 1.7522 | 11.3767 | 3210.106 | 11.3417 | 0.0056414 | 2.5184 | 0.55454
8015 | 0.3125 | 0.065 | 1.256 | 1.4503 | 2 | 41 | 5 | 0.46219 | 2 | 32 | 11808 | 1.8739 | 7.8319 | 2588.5714 | 11.344 | 0.0086398 | 7.8882 | 0.47478
7077 | 0.3125 | 0.065 | 1.256 | 1.4503 | 2 | 36 | 5 | 0.31909 | 2 | 46 | 14904 | 1.5877 | 9.9345 | 2598.9453 | 11.3447 | 0.008533 | 4.1363 | 0.47478
934 | 0.1875 | 0.049 | 1.256 | 1.4503 | 2 | 33 | 6 | 0.49061 | 2 | 32 | 11616 | 1.7075 | 3.8534 | 1468.0255 | 11.3472 | 0.044396 | 238.5727 | 0.36312
9067 | 0.375 | 0.083 | 1.256 | 1.4503 | 3 | 42 | 3 | 0.36954 | 3 | 20 | 6300 | 2.1831 | 6.0001 | 2596.0045 | 11.3501 | 0.01629 | 19.9413 | 0.72202
6790 | 0.375 | 0.083 | 1.256 | 1.4503 | 2 | 45 | 5 | 0.39776 | 2 | 31 | 12555 | 1.9046 | 9.9425 | 3186.8651 | 11.3511 | 0.0057645 | 3.5622 | 0.55454
6709 | 0.25 | 0.065 | 1.256 | 1.4503 | 3 | 35 | 3 | 0.41395 | 3 | 29 | 7612.5 | 1.8413 | 4.8943 | 1910.1487 | 11.352 | 0.030577 | 186.2194 | 0.50668
2470 | 0.3125 | 0.065 | 1.256 | 1.4503 | 2 | 38 | 5 | 0.47308 | 2 | 34 | 11628 | 1.8957 | 7.7343 | 2588.7704 | 11.3537 | 0.0086111 | 8.2345 | 0.47478
7006 | 0.375 | 0.083 | 1.256 | 1.4503 | 2 | 34 | 6 | 0.32826 | 2 | 29 | 10846 | 1.957 | 7.0977 | 2664.7975 | 11.355 | 0.013167 | 4.48 | 0.65024
8975 | 0.3125 | 0.065 | 1.256 | 1.4503 | 2 | 31 | 5 | 0.45498 | 2 | 43 | 11997 | 1.8595 | 8.0491 | 2602.8928 | 11.3558 | 0.0084481 | 7.5878 | 0.47478
6163 | 0.375 | 0.083 | 1.256 | 1.4503 | 2 | 43 | 5 | 0.2993 | 2 | 38 | 14706 | 1.7077 | 11.6626 | 3188.3965 | 11.3571 | 0.0057499 | 2.294 | 0.55454
4088 | 0.25 | 0.065 | 1.256 | 1.4503 | 2 | 54 | 3 | 0.40103 | 3 | 46 | 12420 | 1.5283 | 11.7879 | 2720.8891 | 11.3573 | 0.0057126 | 67.211 | 0.36312
7639 | 0.25 | 0.065 | 1.256 | 1.4503 | 2 | 41 | 4 | 0.27544 | 3 | 37 | 10619 | 1.4685 | 7.2667 | 2015.924 | 11.3589 | 0.022108 | 77.2326 | 0.45883
2878 | 0.1875 | 0.049 | 1.256 | 1.4503 | 2 | 30 | 6 | 0.45805 | 2 | 37 | 12210 | 1.6423 | 4.0722 | 1468.3409 | 11.3623 | 0.044153 | 207.4591 | 0.36312
3567 | 0.3125 | 0.065 | 1.256 | 1.4503 | 2 | 41 | 4 | 0.33355 | 3 | 27 | 7749 | 1.7762 | 6.6082 | 2224.8224 | 11.3627 | 0.01757 | 22.0182 | 0.55454
5194 | 0.3125 | 0.065 | 1.256 | 1.4503 | 2 | 41 | 5 | 0.33518 | 2 | 39 | 14391 | 1.6199 | 9.5452 | 2582.0536 | 11.3628 | 0.0086771 | 4.5309 | 0.47478
307 | 0.375 | 0.083 | 1.256 | 1.4503 | 2 | 30 | 5 | 0.47604 | 2 | 42 | 11340 | 2.0612 | 9.119 | 3212.2661 | 11.363 | 0.0055835 | 4.7693 | 0.55454
8874 | 0.25 | 0.065 | 1.256 | 1.4503 | 3 | 44 | 3 | 0.4659 | 2 | 51 | 16830 | 1.658 | 10.7208 | 2731.6781 | 11.3633 | 0.0056367 | 28.8471 | 0.36312
6946 | 0.25 | 0.065 | 1.256 | 1.4503 | 2 | 33 | 5 | 0.34084 | 3 | 24 | 7128 | 1.7908 | 3.8294 | 1656.7544 | 11.3648 | 0.060166 | 194.2946 | 0.55454
618 | 0.25 | 0.065 | 1.256 | 1.4503 | 4 | 40 | 3 | 0.25844 | 2 | 43 | 17200 | 1.4345 | 8.2471 | 2103.5625 | 11.3661 | 0.018868 | 20.9049 | 0.45883
8021 | 0.375 | 0.083 | 1.256 | 1.4503 | 2 | 39 | 6 | 0.33196 | 2 | 25 | 10725 | 1.9644 | 6.9821 | 2649.971 | 11.369 | 0.013382 | 4.5968 | 0.65024
5337 | 0.375 | 0.083 | 1.256 | 1.4503 | 2 | 32 | 6 | 0.44791 | 2 | 26 | 9152 | 2.1963 | 6.0043 | 2660.3333 | 11.37 | 0.013164 | 7.1868 | 0.65024
6490 | 0.375 | 0.083 | 1.256 | 1.4503 | 2 | 44 | 6 | 0.36606 | 2 | 21 | 10164 | 2.0326 | 6.5902 | 2641.6912 | 11.3714 | 0.013523 | 5.324 | 0.65024
9273 | 0.1875 | 0.049 | 1.256 | 1.4503 | 3 | 39 | 5 | 0.38026 | 2 | 21 | 11056.5 | 1.6303 | 2.964 | 1242.5222 | 11.3725 | 0.10784 | 231.9396 | 0.4349
6670 | 0.5 | 0.12 | 1.256 | 1.4503 | 2 | 39 | 6 | 0.42068 | 2 | 22 | 9438 | 2.1418 | 6.1442 | 2646.8345 | 11.3727 | 0.01341 | 6.5612 | 0.65024
5600 | 0.1875 | 0.049 | 1.256 | 1.4503 | 2 | 45 | 6 | 0.25281 | 2 | 36 | 17820 | 1.2319 | 5.8271 | 1455.3508 | 11.373 | 0.045694 | 71.2821 | 0.36312
8569 | 0.5 | 0.12 | 1.256 | 1.4503 | 2 | 45 | 5 | 0.46696 | 2 | 28 | 11340 | 2.043 | 8.9803 | 3173.5351 | 11.3733 | 0.0058058 | 4.7118 | 0.55454
9797 | 0.3125 | 0.065 | 1.256 | 1.4503 | 2 | 47 | 5 | 0.33265 | 2 | 34 | 14382 | 1.6149 | 9.4956 | 2569.0459 | 11.3747 | 0.0087977 | 4.5159 | 0.47478
7683 | 0.25 | 0.065 | 1.256 | 1.4503 | 2 | 40 | 6 | 0.53348 | 2 | 23 | 10120 | 1.9846 | 4.4112 | 1935.4242 | 11.3748 | 0.025698 | 84.8597 | 0.45883
9606 | 0.375 | 0.083 | 1.256 | 1.4503 | 3 | 30 | 3 | 0.39937 | 3 | 27 | 6075 | 2.2428 | 5.8622 | 2605.531 | 11.3756 | 0.015923 | 22.162 | 0.72202
2813 | 0.5 | 0.12 | 1.256 | 1.4503 | 2 | 43 | 5 | 0.475 | 2 | 29 | 11223 | 2.0591 | 8.9004 | 3174.7148 | 11.3765 | 0.0057921 | 4.8519 | 0.55454
5765 | 0.25 | 0.065 | 1.256 | 1.4503 | 2 | 43 | 5 | 0.51964 | 2 | 33 | 12771 | 1.8293 | 6.785 | 2295.9955 | 11.3795 | 0.01135 | 52.4586 | 0.39502
5904 | 0.375 | 0.083 | 1.256 | 1.4503 | 2 | 31 | 5 | 0.41571 | 2 | 44 | 12276 | 1.9405 | 9.8572 | 3198.9252 | 11.3831 | 0.0056332 | 3.8069 | 0.55454
350 | 0.375 | 0.083 | 1.256 | 1.4503 | 2 | 38 | 5 | 0.31191 | 2 | 42 | 14364 | 1.7329 | 11.4398 | 3182.3183 | 11.3844 | 0.0057393 | 2.4447 | 0.55454
9802 | 0.25 | 0.065 | 1.256 | 1.4503 | 3 | 42 | 3 | 0.50829 | 2 | 50 | 15750 | 1.7428 | 10.0501 | 2723.7677 | 11.3847 | 0.0056539 | 34.6199 | 0.36312
4547 | 0.5 | 0.12 | 1.256 | 1.4503 | 2 | 36 | 5 | 0.34086 | 2 | 39 | 12636 | 2.1098 | 13.4062 | 4421.386 | 11.3859 | 0.003003 | 1.2807 | 0.71405
1076 | 0.25 | 0.065 | 1.256 | 1.4503 | 3 | 37 | 5 | 0.32208 | 2 | 22 | 10989 | 1.7532 | 3.9155 | 1651.0953 | 11.3862 | 0.060882 | 57.4662 | 0.55454
4913 | 0.3125 | 0.065 | 1.256 | 1.4503 | 2 | 44 | 6 | 0.26188 | 2 | 26 | 12584 | 1.6328 | 6.8124 | 2126.027 | 11.3872 | 0.020704 | 5.424 | 0.55454
1175 | 0.25 | 0.065 | 1.256 | 1.4503 | 2 | 35 | 6 | 0.39821 | 2 | 32 | 12320 | 1.7141 | 5.4006 | 1938.3938 | 11.3884 | 0.025474 | 48.978 | 0.45883
4875 | 0.5 | 0.12 | 1.256 | 1.4503 | 2 | 31 | 6 | 0.27915 | 2 | 31 | 10571 | 2.2416 | 9.2288 | 3709.9172 | 11.3887 | 0.0068338 | 1.7662 | 0.84166
4375 | 0.375 | 0.083 | 1.256 | 1.4503 | 2 | 41 | 5 | 0.37605 | 2 | 35 | 12915 | 1.8612 | 10.2584 | 3172.8017 | 11.3892 | 0.0057872 | 3.2778 | 0.55454
3286 | 0.5 | 0.12 | 1.256 | 1.4503 | 2 | 31 | 6 | 0.3537 | 2 | 28 | 9548 | 2.3907 | 8.3356 | 3707.7562 | 11.3899 | 0.0068408 | 2.3443 | 0.84166
1217 | 0.3125 | 0.065 | 1.256 | 1.4503 | 2 | 41 | 5 | 0.52799 | 2 | 29 | 10701 | 2.0055 | 7.0977 | 2566.5066 | 11.3908 | 0.0087669 | 10.2961 | 0.47478
1092 | 0.25 | 0.065 | 1.256 | 1.4503 | 2 | 47 | 3 | 0.2903 | 4 | 34 | 7990 | 1.4983 | 7.6169 | 2081.9888 | 11.391 | 0.019325 | 177.1735 | 0.45883
2653 | 0.3125 | 0.065 | 1.256 | 1.4503 | 2 | 46 | 4 | 0.47321 | 2 | 49 | 15778 | 1.7365 | 13.4028 | 3316.1733 | 11.3945 | 0.0030075 | 4.5029 | 0.39502
2506 | 0.5 | 0.12 | 1.256 | 1.4503 | 3 | 31 | 3 | 0.29993 | 3 | 27 | 6277.5 | 2.4746 | 8.0379 | 3628.66 | 11.3948 | 0.0083126 | 7.4033 | 0.93736
5117 | 0.25 | 0.065 | 1.256 | 1.4503 | 3 | 43 | 3 | 0.47741 | 2 | 51 | 16447.5 | 1.6811 | 10.486 | 2717.0607 | 11.3967 | 0.0056822 | 30.5961 | 0.36312
530 | 0.25 | 0.065 | 1.256 | 1.4503 | 2 | 54 | 4 | 0.49857 | 2 | 46 | 17388 | 1.6596 | 11.7879 | 2895.1417 | 11.3968 | 0.0040899 | 27.911 | 0.33122
3356 | 0.375 | 0.083 | 1.256 | 1.4503 | 2 | 36 | 6 | 0.5022 | 2 | 22 | 8712 | 2.1135 | 4.7513 | 2127.9351 | 11.3977 | 0.020493 | 15.1712 | 0.55454
1301 | 0.375 | 0.083 | 1.256 | 1.4503 | 3 | 31 | 3 | 0.2773 | 3 | 31 | 7207.5 | 1.9986 | 6.9448 | 2594.9792 | 11.4 | 0.016067 | 13.6737 | 0.72202
9505 | 0.25 | 0.065 | 1.256 | 1.4503 | 3 | 30 | 4 | 0.42597 | 2 | 39 | 12285 | 1.7696 | 5.6841 | 2018.3873 | 11.4002 | 0.021732 | 51.4071 | 0.45883
8711 | 0.5 | 0.12 | 1.256 | 1.4503 | 2 | 33 | 5 | 0.42386 | 2 | 38 | 11286 | 2.2758 | 12.0126 | 4418.6774 | 11.4008 | 0.0029937 | 1.753 | 0.71405
1195 | 0.3125 | 0.065 | 1.256 | 1.4503 | 2 | 40 | 5 | 0.49573 | 2 | 31 | 11160 | 1.941 | 7.4087 | 2563.7862 | 11.4013 | 0.0087739 | 9.1465 | 0.47478
6020 | 0.5 | 0.12 | 1.256 | 1.4503 | 2 | 33 | 6 | 0.47218 | 2 | 25 | 9075 | 2.0534 | 4.9675 | 2131.2481 | 11.4028 | 0.020349 | 13.5547 | 0.55454
6874 | 0.25 | 0.065 | 1.256 | 1.4503 | 2 | 46 | 6 | 0.40234 | 2 | 24 | 12144 | 1.7223 | 5.2661 | 1923.2712 | 11.403 | 0.026126 | 50.5938 | 0.45883
6481 | 0.5 | 0.12 | 1.256 | 1.4503 | 2 | 44 | 4 | 0.53452 | 2 | 46 | 14168 | 1.9867 | 14.4356 | 4069.9603 | 11.4033 | 0.0020092 | 3.2485 | 0.45883
8496 | 0.3125 | 0.065 | 1.256 | 1.4503 | 2 | 48 | 6 | 0.25582 | 2 | 24 | 12672 | 1.6207 | 6.8409 | 2116.847 | 11.4034 | 0.020931 | 5.2966 | 0.55454
2623 | 0.3125 | 0.065 | 1.256 | 1.4503 | 3 | 47 | 4 | 0.25168 | 2 | 27 | 13324.5 | 1.6124 | 7.5406 | 2208.554 | 11.4049 | 0.017892 | 4.8037 | 0.55454
2132 | 0.5 | 0.12 | 1.256 | 1.4503 | 2 | 36 | 5 | 0.33844 | 2 | 39 | 12636 | 2.105 | 13.4062 | 4406.0516 | 11.4064 | 0.0030208 | 1.2762 | 0.71405
5973 | 0.1875 | 0.049 | 1.256 | 1.4503 | 2 | 46 | 5 | 0.51011 | 2 | 33 | 13662 | 1.6508 | 5.4554 | 1715.2283 | 11.4077 | 0.020364 | 176.8315 | 0.31527
1513 | 0.375 | 0.083 | 1.256 | 1.4503 | 2 | 43 | 5 | 0.25245 | 2 | 41 | 15867 | 1.614 | 12.5834 | 3160.5353 | 11.4097 | 0.0058365 | 1.8405 | 0.55454
6173 | 0.375 | 0.083 | 1.256 | 1.4503 | 2 | 45 | 5 | 0.36993 | 2 | 32 | 12960 | 1.8489 | 10.2632 | 3154.0392 | 11.412 | 0.005867 | 3.227 | 0.55454
5162 | 0.375 | 0.083 | 1.256 | 1.4503 | 2 | 39 | 4 | 0.30974 | 3 | 28 | 7644 | 1.92 | 7.8199 | 2737.2706 | 11.4126 | 0.011656 | 12.2347 | 0.65024
5379 | 0.5 | 0.12 | 1.256 | 1.4503 | 2 | 41 | 5 | 0.48137 | 2 | 30 | 11070 | 2.0718 | 8.7929 | 3157.9492 | 11.4132 | 0.0058336 | 5.0147 | 0.55454
5953 | 0.3125 | 0.065 | 1.256 | 1.4503 | 2 | 31 | 5 | 0.49925 | 2 | 40 | 11160 | 1.9481 | 7.4875 | 2576.094 | 11.4135 | 0.0085984 | 9.1904 | 0.47478
5241 | 0.375 | 0.083 | 1.256 | 1.4503 | 2 | 35 | 5 | 0.44616 | 2 | 37 | 11655 | 2.0014 | 9.3112 | 3170.5229 | 11.4139 | 0.0057542 | 4.3609 | 0.55454
2265 | 0.3125 | 0.065 | 1.256 | 1.4503 | 2 | 35 | 6 | 0.42708 | 2 | 25 | 9625 | 1.9632 | 5.2553 | 2124.3825 | 11.4149 | 0.020525 | 11.4607 | 0.55454
1583 | 0.25 | 0.065 | 1.256 | 1.4503 | 2 | 30 | 5 | 0.51123 | 2 | 48 | 12960 | 1.8125 | 6.9958 | 2302.6323 | 11.4154 | 0.011109 | 50.4908 | 0.39502
8500 | 0.1875 | 0.049 | 1.256 | 1.4503 | 2 | 53 | 5 | 0.26648 | 2 | 45 | 21465 | 1.1635 | 8.5271 | 1711.6121 | 11.4155 | 0.020535 | 49.8191 | 0.31527
306 | 0.25 | 0.065 | 1.256 | 1.4503 | 2 | 41 | 5 | 0.26909 | 2 | 53 | 19557 | 1.3282 | 10.4091 | 2287.6268 | 11.4166 | 0.011399 | 15.8846 | 0.39502
9572 | 0.25 | 0.065 | 1.256 | 1.4503 | 2 | 55 | 3 | 0.48554 | 3 | 39 | 10725 | 1.6973 | 10.1737 | 2690.367 | 11.4178 | 0.0058236 | 100.2416 | 0.36312
7930 | 0.1875 | 0.049 | 1.256 | 1.4503 | 3 | 46 | 4 | 0.38757 | 2 | 29 | 14007 | 1.5014 | 4.7942 | 1498.8315 | 11.4193 | 0.040079 | 144.0877 | 0.36312
792 | 0.3125 | 0.065 | 1.256 | 1.4503 | 2 | 48 | 6 | 0.27739 | 2 | 23 | 12144 | 1.6638 | 6.5559 | 2110.7012 | 11.4197 | 0.021038 | 5.9473 | 0.55454
7075 | 0.375 | 0.083 | 1.256 | 1.4503 | 2 | 33 | 6 | 0.365 | 2 | 28 | 10164 | 2.0305 | 6.6595 | 2637.6178 | 11.42 | 0.013385 | 5.3158 | 0.65024
8636 | 0.25 | 0.065 | 1.256 | 1.4503 | 3 | 51 | 3 | 0.44323 | 2 | 45 | 17212.5 | 1.6127 | 10.91 | 2695.9466 | 11.4226 | 0.0057902 | 26.7376 | 0.36312
5239 | 0.25 | 0.065 | 1.256 | 1.4503 | 2 | 54 | 3 | 0.53401 | 3 | 37 | 9990 | 1.7943 | 9.4816 | 2688.0936 | 11.4231 | 0.0058285 | 122.212 | 0.36312
3367 | 0.3125 | 0.065 | 1.256 | 1.4503 | 2 | 43 | 4 | 0.53172 | 2 | 48 | 14448 | 1.8535 | 12.3004 | 3301.5401 | 11.4262 | 0.0030222 | 5.7299 | 0.39502
8399 | 0.25 | 0.065 | 1.256 | 1.4503 | 2 | 47 | 4 | 0.49506 | 2 | 53 | 17437 | 1.6526 | 11.8734 | 2887.9667 | 11.4265 | 0.0040884 | 27.6239 | 0.33122
2669 | 0.375 | 0.083 | 1.256 | 1.4503 | 2 | 32 | 5 | 0.53146 | 2 | 37 | 10656 | 2.0125 | 7.1389 | 2567.3002 | 11.4266 | 0.0086631 | 10.4212 | 0.47478
5919 | 0.5 | 0.12 | 1.256 | 1.4503 | 2 | 32 | 6 | 0.25235 | 2 | 31 | 10912 | 2.188 | 9.5142 | 3682.9696 | 11.4294 | 0.0069333 | 1.6049 | 0.84166
2295 | 0.1875 | 0.049 | 1.256 | 1.4503 | 2 | 50 | 5 | 0.53763 | 2 | 29 | 13050 | 1.7058 | 5.1948 | 1705.9078 | 11.4302 | 0.020612 | 199.9888 | 0.31527
398 | 0.1875 | 0.049 | 1.256 | 1.4503 | 2 | 49 | 3 | 0.46371 | 3 | 48 | 11760 | 1.5101 | 8.4325 | 2021.0657 | 11.4316 | 0.010288 | 317.2854 | 0.29134
6582 | 0.375 | 0.083 | 1.256 | 1.4503 | 2 | 35 | 6 | 0.26099 | 2 | 31 | 11935 | 1.8225 | 7.8013 | 2630.4325 | 11.4319 | 0.013489 | 3.3862 | 0.65024
7121 | 0.3125 | 0.065 | 1.256 | 1.4503 | 2 | 36 | 6 | 0.29194 | 2 | 30 | 11880 | 1.693 | 6.479 | 2119.0098 | 11.432 | 0.020645 | 6.3486 | 0.55454
7852 | 0.5 | 0.12 | 1.256 | 1.4503 | 2 | 38 | 5 | 0.28189 | 2 | 40 | 13680 | 1.9919 | 14.4867 | 4382.1809 | 11.4322 | 0.0030561 | 1.0178 | 0.71405
1275 | 0.375 | 0.083 | 1.256 | 1.4503 | 2 | 32 | 6 | 0.297 | 2 | 32 | 11264 | 1.8945 | 7.3899 | 2635.0633 | 11.4336 | 0.013387 | 3.9864 | 0.65024
8150 | 0.375 | 0.083 | 1.256 | 1.4503 | 3 | 38 | 3 | 0.25336 | 3 | 26 | 7410 | 1.9508 | 7.0818 | 2567.8288 | 11.4345 | 0.016535 | 12.5208 | 0.72202
3899 | 0.375 | 0.083 | 1.256 | 1.4503 | 2 | 38 | 5 | 0.35153 | 2 | 39 | 13338 | 1.8121 | 10.6227 | 3153.7375 | 11.4355 | 0.0058282 | 2.9782 | 0.55454
7341 | 0.1875 | 0.049 | 1.256 | 1.4503 | 2 | 55 | 5 | 0.36526 | 2 | 35 | 17325 | 1.3611 | 6.8739 | 1703.2689 | 11.4366 | 0.020729 | 90.2686 | 0.31527
3254 | 0.3125 | 0.065 | 1.256 | 1.4503 | 2 | 46 | 5 | 0.46198 | 2 | 28 | 11592 | 1.8735 | 7.6588 | 2540.4373 | 11.4371 | 0.0089606 | 8.151 | 0.47478
7139 | 0.375 | 0.083 | 1.256 | 1.4503 | 2 | 45 | 4 | 0.5126 | 2 | 46 | 14490 | 1.9428 | 14.7534 | 4042.9892 | 11.4377 | 0.002033 | 3.0312 | 0.45883
7831 | 0.25 | 0.065 | 1.256 | 1.4503 | 2 | 41 | 3 | 0.46637 | 3 | 54 | 11070 | 1.659 | 10.6055 | 2697.1366 | 11.4381 | 0.0057413 | 91.9614 | 0.36312
1300 | 0.1875 | 0.049 | 1.256 | 1.4503 | 3 | 37 | 4 | 0.27535 | 2 | 45 | 17482.5 | 1.277 | 6.0405 | 1501.8741 | 11.4393 | 0.039583 | 77.6044 | 0.36312
8797 | 0.5 | 0.12 | 1.256 | 1.4503 | 2 | 35 | 5 | 0.50608 | 2 | 34 | 10710 | 2.1212 | 8.5563 | 3154.7674 | 11.4411 | 0.0058032 | 5.4939 | 0.55454
7450 | 0.1875 | 0.049 | 1.256 | 1.4503 | 2 | 31 | 6 | 0.52398 | 2 | 32 | 10912 | 1.7742 | 3.6324 | 1447.5155 | 11.4433 | 0.045347 | 280.3728 | 0.36312
4735 | 0.5 | 0.12 | 1.256 | 1.4503 | 2 | 37 | 5 | 0.31479 | 2 | 39 | 12987 | 2.0577 | 13.7654 | 4374.4291 | 11.4456 | 0.0030617 | 1.1741 | 0.71405
5818 | 0.1875 | 0.049 | 1.256 | 1.4503 | 2 | 33 | 4 | 0.32162 | 4 | 25 | 5775 | 1.5609 | 3.0105 | 1196.6247 | 11.4457 | 0.13033 | 1388.6825 | 0.45883
1842 | 0.25 | 0.065 | 1.256 | 1.4503 | 2 | 47 | 6 | 0.43999 | 2 | 22 | 11374 | 1.7976 | 4.9286 | 1908.682 | 11.4468 | 0.026496 | 60.3214 | 0.45883
7827 | 0.5 | 0.12 | 1.256 | 1.4503 | 2 | 38 | 5 | 0.48682 | 2 | 32 | 10944 | 2.0827 | 8.716 | 3144.4603 | 11.4485 | 0.0058575 | 5.1554 | 0.55454
5478 | 0.3125 | 0.065 | 1.256 | 1.4503 | 2 | 43 | 3 | 0.39896 | 3 | 49 | 10535 | 1.6677 | 12.5567 | 3052.4093 | 11.4492 | 0.0043417 | 12.7922 | 0.4349
8076 | 0.375 | 0.083 | 1.256 | 1.4503 | 2 | 40 | 5 | 0.25045 | 2 | 44 | 15840 | 1.61 | 12.5924 | 3143.2967 | 11.4512 | 0.005874 | 1.8392 | 0.55454
2810 | 0.25 | 0.065 | 1.256 | 1.4503 | 3 | 34 | 5 | 0.3414 | 2 | 23 | 10557 | 1.7919 | 3.7758 | 1637.3082 | 11.4513 | 0.061548 | 63.7654 | 0.55454
6863 | 0.5 | 0.12 | 1.256 | 1.4503 | 2 | 36 | 6 | 0.34584 | 2 | 24 | 9504 | 2.375 | 8.25 | 3653.2229 | 11.4587 | 0.0070739 | 2.3398 | 0.84166
8000 | 0.1875 | 0.049 | 1.256 | 1.4503 | 2 | 31 | 5 | 0.39713 | 2 | 59 | 16461 | 1.4248 | 6.6973 | 1716.95 | 11.4613 | 0.01998 | 105.0044 | 0.31527
1996 | 0.1875 | 0.049 | 1.256 | 1.4503 | 2 | 39 | 5 | 0.48861 | 2 | 40 | 14040 | 1.6078 | 5.6457 | 1705.922 | 11.4617 | 0.020421 | 162.9178 | 0.31527
2894 | 0.375 | 0.083 | 1.256 | 1.4503 | 2 | 42 | 6 | 0.35638 | 2 | 22 | 10164 | 2.0132 | 6.6001 | 2604.6961 | 11.463 | 0.013837 | 5.2495 | 0.65024
6809 | 0.1875 | 0.049 | 1.256 | 1.4503 | 2 | 42 | 3 | 0.47308 | 3 | 55 | 11550 | 1.5288 | 8.3326 | 2015.5043 | 11.466 | 0.010278 | 332.8256 | 0.29134
6402 | 0.375 | 0.083 | 1.256 | 1.4503 | 2 | 34 | 5 | 0.46127 | 2 | 37 | 11322 | 2.0316 | 9.0557 | 3144.2556 | 11.4665 | 0.0058282 | 4.689 | 0.55454
1770 | 0.5 | 0.12 | 1.256 | 1.4503 | 2 | 36 | 5 | 0.43818 | 2 | 36 | 11664 | 1.9854 | 9.3082 | 3137.9969 | 11.4699 | 0.0058638 | 4.3069 | 0.55454
6161 | 0.375 | 0.083 | 1.256 | 1.4503 | 2 | 35 | 6 | 0.34324 | 2 | 27 | 10395 | 1.987 | 6.7947 | 2612.5242 | 11.47 | 0.013652 | 4.945 | 0.65024
6988 | 0.5 | 0.12 | 1.256 | 1.4503 | 2 | 33 | 6 | 0.27163 | 2 | 29 | 10527 | 2.2266 | 9.1675 | 3654.7943 | 11.4714 | 0.0070383 | 1.7603 | 0.84166
1467 | 0.3125 | 0.065 | 1.256 | 1.4503 | 2 | 32 | 5 | 0.3167 | 2 | 51 | 14688 | 1.583 | 9.8402 | 2550.2947 | 11.4724 | 0.0087619 | 4.2275 | 0.47478
8081 | 0.1875 | 0.049 | 1.256 | 1.4503 | 2 | 41 | 4 | 0.30204 | 3 | 38 | 10906 | 1.3303 | 5.6258 | 1487.4415 | 11.4736 | 0.04043 | 288.5514 | 0.36312
824 | 0.5 | 0.12 | 1.256 | 1.4503 | 3 | 36 | 3 | 0.29556 | 3 | 23 | 6210 | 2.4658 | 7.9062 | 3569.2443 | 11.4746 | 0.0086225 | 7.5057 | 0.93736
9343 | 0.1875 | 0.049 | 1.256 | 1.4503 | 2 | 54 | 4 | 0.43612 | 2 | 53 | 20034 | 1.4071 | 10.2261 | 2146.385 | 11.4747 | 0.0074108 | 75.7624 | 0.26741
5284 | 0.3125 | 0.065 | 1.256 | 1.4503 | 2 | 40 | 5 | 0.3693 | 2 | 37 | 13320 | 1.6882 | 8.8427 | 2532.278 | 11.4769 | 0.0089611 | 5.513 | 0.47478
7299 | 0.25 | 0.065 | 1.256 | 1.4503 | 4 | 31 | 3 | 0.28475 | 2 | 52 | 16120 | 1.4872 | 7.8182 | 2077.788 | 11.4776 | 0.019039 | 24.75 | 0.45883
7382 | 0.3125 | 0.065 | 1.256 | 1.4503 | 2 | 46 | 5 | 0.48269 | 2 | 27 | 11178 | 1.9149 | 7.3852 | 2522.2347 | 11.4779 | 0.0090714 | 8.9578 | 0.47478
380 | 0.3125 | 0.065 | 1.256 | 1.4503 | 2 | 41 | 4 | 0.30057 | 3 | 28 | 8036 | 1.7102 | 6.8529 | 2182.6415 | 11.4779 | 0.018168 | 19.5091 | 0.55454
4930 | 0.5 | 0.12 | 1.256 | 1.4503 | 2 | 39 | 5 | 0.34809 | 2 | 35 | 12285 | 2.1243 | 12.9982 | 4343.1073 | 11.4799 | 0.0031065 | 1.3606 | 0.71405
7064 | 0.1875 | 0.049 | 1.256 | 1.4503 | 2 | 39 | 5 | 0.31152 | 2 | 55 | 19305 | 1.2536 | 7.7628 | 1702.8485 | 11.48 | 0.020483 | 66.6712 | 0.31527
2459 | 0.375 | 0.083 | 1.256 | 1.4503 | 3 | 42 | 3 | 0.2891 | 3 | 22 | 6930 | 2.0222 | 6.6001 | 2541.1757 | 11.4836 | 0.016915 | 14.9461 | 0.72202
9176 | 0.3125 | 0.065 | 1.256 | 1.4503 | 3 | 48 | 3 | 0.36653 | 2 | 46 | 16560 | 1.6029 | 13.1118 | 3030.4093 | 11.4843 | 0.0044117 | 3.5962 | 0.4349
9464 | 0.375 | 0.083 | 1.256 | 1.4503 | 2 | 45 | 6 | 0.30785 | 2 | 22 | 10890 | 1.9162 | 7.056 | 2591.9926 | 11.4865 | 0.013994 | 4.3087 | 0.65024
6974 | 0.1875 | 0.049 | 1.256 | 1.4503 | 2 | 58 | 4 | 0.38531 | 2 | 54 | 21924 | 1.3055 | 11.165 | 2139.4332 | 11.4877 | 0.0074659 | 58.6965 | 0.26741
2363 | 0.3125 | 0.065 | 1.256 | 1.4503 | 2 | 45 | 5 | 0.34671 | 2 | 34 | 13770 | 1.643 | 9.1042 | 2520.362 | 11.4897 | 0.0090756 | 5.0014 | 0.47478
4676 | 0.5 | 0.12 | 1.256 | 1.4503 | 2 | 34 | 5 | 0.47867 | 2 | 36 | 11016 | 2.0664 | 8.8109 | 3131.3921 | 11.4899 | 0.005869 | 5.0409 | 0.55454
5057 | 0.1875 | 0.049 | 1.256 | 1.4503 | 2 | 49 | 3 | 0.43615 | 4 | 27 | 6615 | 1.5985 | 4.7433 | 1536.5257 | 11.4926 | 0.035374 | 1216.1686 | 0.36312
5217 | 0.3125 | 0.065 | 1.256 | 1.4503 | 2 | 41 | 4 | 0.52877 | 2 | 50 | 14350 | 1.8476 | 12.2374 | 3265.8622 | 11.4927 | 0.0030713 | 5.7766 | 0.39502
3891 | 0.25 | 0.065 | 1.256 | 1.4503 | 3 | 41 | 3 | 0.4732 | 2 | 53 | 16297.5 | 1.6726 | 10.4091 | 2675.0842 | 11.4932 | 0.0058199 | 30.9044 | 0.36312
4728 | 0.375 | 0.083 | 1.256 | 1.4503 | 2 | 48 | 5 | 0.53577 | 2 | 24 | 10368 | 2.0211 | 6.8409 | 2511.9386 | 11.4949 | 0.0091489 | 11.0079 | 0.47478
5771 | 0.5 | 0.12 | 1.256 | 1.4503 | 2 | 42 | 6 | 0.42021 | 2 | 20 | 9240 | 2.1409 | 6.0001 | 2589.6963 | 11.4957 | 0.013978 | 6.8114 | 0.65024
9564 | 0.375 | 0.083 | 1.256 | 1.4503 | 2 | 31 | 5 | 0.48925 | 2 | 39 | 10881 | 2.0876 | 8.737 | 3136.2715 | 11.496 | 0.005826 | 5.2255 | 0.55454
2952 | 0.1875 | 0.049 | 1.256 | 1.4503 | 2 | 45 | 4 | 0.45815 | 3 | 26 | 8190 | 1.6425 | 4.2084 | 1477.5812 | 11.4961 | 0.041049 | 641.0786 | 0.36312
6805 | 0.1875 | 0.049 | 1.256 | 1.4503 | 2 | 50 | 6 | 0.36884 | 2 | 25 | 13750 | 1.4639 | 4.4783 | 1422.8968 | 11.497 | 0.047707 | 144.0766 | 0.36312
1339 | 0.25 | 0.065 | 1.256 | 1.4503 | 2 | 53 | 4 | 0.38171 | 3 | 23 | 8533 | 1.6811 | 5.7881 | 1960.8998 | 11.4973 | 0.023412 | 138.7406 | 0.45883
3841 | 0.25 | 0.065 | 1.256 | 1.4503 | 2 | 47 | 5 | 0.50897 | 2 | 30 | 12690 | 1.808 | 6.7208 | 2247.4779 | 11.4978 | 0.011807 | 52.2729 | 0.39502
5939 | 0.375 | 0.083 | 1.256 | 1.4503 | 2 | 37 | 6 | 0.50349 | 2 | 21 | 8547 | 2.116 | 4.6562 | 2091.085 | 11.4986 | 0.02116 | 15.728 | 0.55454
6979 | 0.375 | 0.083 | 1.256 | 1.4503 | 2 | 39 | 6 | 0.44002 | 2 | 21 | 9009 | 2.1805 | 5.8649 | 2592.035 | 11.499 | 0.013912 | 7.3174 | 0.65024
8774 | 0.25 | 0.065 | 1.256 | 1.4503 | 2 | 33 | 6 | 0.49229 | 2 | 29 | 10527 | 1.9022 | 4.6272 | 1904.5792 | 11.5036 | 0.026191 | 74.7684 | 0.45883
9800 | 0.3125 | 0.065 | 1.256 | 1.4503 | 3 | 34 | 3 | 0.30342 | 3 | 28 | 7140 | 1.8355 | 5.7248 | 2049.2162 | 11.5067 | 0.025564 | 25.5074 | 0.61435
216 | 0.25 | 0.065 | 1.256 | 1.4503 | 2 | 50 | 4 | 0.2844 | 3 | 29 | 10150 | 1.4865 | 6.8974 | 1961.0951 | 11.5073 | 0.023362 | 85.2746 | 0.45883
840 | 0.375 | 0.083 | 1.256 | 1.4503 | 2 | 33 | 5 | 0.3314 | 2 | 46 | 13662 | 1.7719 | 10.9407 | 3126.9409 | 11.5078 | 0.0058746 | 2.7619 | 0.55454
7359 | 0.25 | 0.065 | 1.256 | 1.4503 | 3 | 30 | 3 | 0.45946 | 3 | 31 | 6975 | 1.9323 | 4.5181 | 1869.5432 | 11.5088 | 0.031492 | 233.036 | 0.50668
4446 | 0.25 | 0.065 | 1.256 | 1.4503 | 2 | 39 | 5 | 0.32532 | 2 | 49 | 17199 | 1.4407 | 9.1722 | 2254.2337 | 11.5095 | 0.011663 | 22.4059 | 0.39502
6354 | 0.1875 | 0.049 | 1.256 | 1.4503 | 2 | 54 | 5 | 0.49969 | 2 | 28 | 13608 | 1.6299 | 5.4024 | 1681.7851 | 11.5097 | 0.021168 | 175.3196 | 0.31527
9913 | 0.25 | 0.065 | 1.256 | 1.4503 | 2 | 47 | 3 | 0.5011 | 3 | 44 | 10340 | 1.7284 | 9.8572 | 2654.2837 | 11.5128 | 0.0059255 | 109.5688 | 0.36312
6653 | 0.375 | 0.083 | 1.256 | 1.4503 | 3 | 36 | 3 | 0.27979 | 3 | 26 | 7020 | 2.0036 | 6.7226 | 2537.3208 | 11.514 | 0.016845 | 14.3939 | 0.72202
2193 | 0.25 | 0.065 | 1.256 | 1.4503 | 3 | 55 | 3 | 0.2847 | 2 | 55 | 22687.5 | 1.2956 | 14.3475 | 2651.8236 | 11.5157 | 0.0059645 | 12.1707 | 0.36312
3859 | 0.25 | 0.065 | 1.256 | 1.4503 | 3 | 50 | 3 | 0.44581 | 2 | 45 | 16875 | 1.6179 | 10.7028 | 2654.0232 | 11.5158 | 0.0059387 | 27.8188 | 0.36312
9131 | 0.3125 | 0.065 | 1.256 | 1.4503 | 2 | 45 | 5 | 0.3615 | 2 | 33 | 13365 | 1.6726 | 8.8364 | 2508.1637 | 11.5174 | 0.0091512 | 5.4094 | 0.47478
7678 | 0.5 | 0.12 | 1.256 | 1.4503 | 2 | 42 | 5 | 0.44953 | 2 | 30 | 11340 | 2.0081 | 9.0001 | 3099.2062 | 11.5208 | 0.0060291 | 4.6014 | 0.55454
3871 | 0.375 | 0.083 | 1.256 | 1.4503 | 2 | 35 | 6 | 0.27152 | 2 | 30 | 11550 | 1.8435 | 7.5496 | 2591.3035 | 11.5229 | 0.013849 | 3.6553 | 0.65024
2580 | 0.25 | 0.065 | 1.256 | 1.4503 | 2 | 41 | 5 | 0.53757 | 2 | 33 | 12177 | 1.8652 | 6.4811 | 2243.9309 | 11.523 | 0.011778 | 58.5823 | 0.39502
6900 | 0.5 | 0.12 | 1.256 | 1.4503 | 2 | 35 | 6 | 0.30005 | 2 | 26 | 10010 | 2.2834 | 8.698 | 3617.9059 | 11.5246 | 0.0071856 | 2.0051 | 0.84166
5330 | 0.5 | 0.12 | 1.256 | 1.4503 | 2 | 35 | 5 | 0.49498 | 2 | 34 | 10710 | 2.099 | 8.5563 | 3110.057 | 11.525 | 0.0059461 | 5.416 | 0.55454
5890 | 0.1875 | 0.049 | 1.256 | 1.4503 | 2 | 54 | 6 | 0.45148 | 2 | 20 | 11880 | 1.6292 | 3.8589 | 1413.9876 | 11.5253 | 0.048356 | 215.7453 | 0.36312
7429 | 0.5 | 0.12 | 1.256 | 1.4503 | 2 | 31 | 6 | 0.36493 | 2 | 27 | 9207 | 2.4132 | 8.0379 | 3627.1858 | 11.5253 | 0.0071087 | 2.5382 | 0.84166
671 | 0.375 | 0.083 | 1.256 | 1.4503 | 2 | 31 | 6 | 0.32797 | 2 | 31 | 10571 | 1.9564 | 6.9448 | 2596.0713 | 11.5284 | 0.013718 | 4.6889 | 0.65024
7422 | 0.375 | 0.083 | 1.256 | 1.4503 | 2 | 38 | 5 | 0.50071 | 2 | 31 | 10602 | 2.1105 | 8.4437 | 3101.5527 | 11.5285 | 0.0059963 | 5.5562 | 0.55454
1409 | 0.5 | 0.12 | 1.256 | 1.4503 | 2 | 38 | 5 | 0.40443 | 2 | 33 | 11286 | 2.2369 | 11.9515 | 4308.6876 | 11.5295 | 0.0031452 | 1.7093 | 0.71405
8400 | 0.25 | 0.065 | 1.256 | 1.4503 | 2 | 43 | 6 | 0.46231 | 2 | 23 | 10879 | 1.8423 | 4.729 | 1886.4904 | 11.5297 | 0.026951 | 67.5365 | 0.45883
5746 | 0.3125 | 0.065 | 1.256 | 1.4503 | 2 | 45 | 3 | 0.42814 | 3 | 44 | 9900 | 1.7261 | 11.7819 | 3004.1927 | 11.5313 | 0.0044659 | 14.9795 | 0.4349
1042 | 0.1875 | 0.049 | 1.256 | 1.4503 | 3 | 52 | 4 | 0.39077 | 2 | 25 | 13650 | 1.5078 | 4.6509 | 1468.8291 | 11.5327 | 0.041686 | 151.8025 | 0.36312
2182 | 0.25 | 0.065 | 1.256 | 1.4503 | 2 | 46 | 5 | 0.43616 | 2 | 34 | 14076 | 1.6624 | 7.4603 | 2236.0366 | 11.5337 | 0.0119 | 38.9123 | 0.39502
9295 | 0.1875 | 0.049 | 1.256 | 1.4503 | 3 | 40 | 5 | 0.37937 | 2 | 20 | 10800 | 1.6285 | 2.8919 | 1211.8884 | 11.5338 | 0.11291 | 241.6333 | 0.4349
376 | 0.3125 | 0.065 | 1.256 | 1.4503 | 3 | 45 | 3 | 0.30131 | 3 | 21 | 7087.5 | 1.8313 | 5.6232 | 2027.1148 | 11.5348 | 0.026385 | 25.7596 | 0.61435
5571 | 0.375 | 0.083 | 1.256 | 1.4503 | 2 | 48 | 5 | 0.53023 | 2 | 24 | 10368 | 2.01 | 6.8409 | 2493.9413 | 11.5368 | 0.0092621 | 10.929 | 0.47478
6866 | 0.25 | 0.065 | 1.256 | 1.4503 | 2 | 42 | 5 | 0.44102 | 2 | 37 | 13986 | 1.6721 | 7.4371 | 2238.7849 | 11.5371 | 0.011835 | 39.6655 | 0.39502
7089 | 0.5 | 0.12 | 1.256 | 1.4503 | 2 | 37 | 6 | 0.34728 | 2 | 23 | 9361 | 2.3779 | 8.118 | 3605.0171 | 11.5373 | 0.0072497 | 2.4086 | 0.84166
7226 | 0.3125 | 0.065 | 1.256 | 1.4503 | 2 | 43 | 6 | 0.28239 | 2 | 25 | 11825 | 1.6739 | 6.4065 | 2073.8065 | 11.5388 | 0.021612 | 6.2942 | 0.55454
7760 | 0.5 | 0.12 | 1.256 | 1.4503 | 2 | 38 | 5 | 0.33936 | 2 | 36 | 12312 | 2.1068 | 13.038 | 4298.7644 | 11.545 | 0.0031576 | 1.3385 | 0.71405
1413 | 0.375 | 0.083 | 1.256 | 1.4503 | 2 | 30 | 5 | 0.43581 | 2 | 43 | 11610 | 1.9807 | 9.3361 | 3113.1186 | 11.547 | 0.0058895 | 4.3284 | 0.55454
1207 | 0.375 | 0.083 | 1.256 | 1.4503 | 2 | 40 | 6 | 0.41464 | 2 | 21 | 9240 | 2.1298 | 6.01 | 2570.3295 | 11.5482 | 0.014135 | 6.7604 | 0.65024
4093 | 0.5 | 0.12 | 1.256 | 1.4503 | 2 | 31 | 6 | 0.26126 | 2 | 31 | 10571 | 2.2058 | 9.2288 | 3615.1167 | 11.5496 | 0.0071503 | 1.721 | 0.84166
591 | 0.3125 | 0.065 | 1.256 | 1.4503 | 2 | 41 | 5 | 0.3982 | 2 | 34 | 12546 | 1.746 | 8.3214 | 2498.7536 | 11.5499 | 0.0091769 | 6.429 | 0.47478
7528 | 0.5 | 0.12 | 1.256 | 1.4503 | 2 | 36 | 5 | 0.44854 | 2 | 35 | 11340 | 2.0062 | 9.0497 | 3094.9947 | 11.5506 | 0.0060034 | 4.5951 | 0.55454
9506 | 0.3125 | 0.065 | 1.256 | 1.4503 | 3 | 32 | 3 | 0.33771 | 3 | 28 | 6720 | 1.9041 | 5.4024 | 2036.994 | 11.5509 | 0.025755 | 30.0517 | 0.61435
2865 | 0.375 | 0.083 | 1.256 | 1.4503 | 2 | 40 | 6 | 0.29643 | 2 | 25 | 11000 | 1.8933 | 7.1547 | 2570.9442 | 11.5516 | 0.014129 | 4.1555 | 0.65024
1920 | 0.5 | 0.12 | 1.256 | 1.4503 | 2 | 34 | 5 | 0.45054 | 2 | 37 | 11322 | 2.0102 | 9.0557 | 3098.5959 | 11.5526 | 0.0059753 | 4.6209 | 0.55454
202 | 0.5 | 0.12 | 1.256 | 1.4503 | 2 | 38 | 5 | 0.45068 | 2 | 33 | 11286 | 2.0104 | 8.9884 | 3089.3442 | 11.5533 | 0.0060367 | 4.6483 | 0.55454
2591 | 0.3125 | 0.065 | 1.256 | 1.4503 | 2 | 42 | 5 | 0.31699 | 2 | 38 | 14364 | 1.5835 | 9.5191 | 2495.3218 | 11.5578 | 0.0092074 | 4.4017 | 0.47478
6193 | 0.3125 | 0.065 | 1.256 | 1.4503 | 3 | 47 | 3 | 0.32441 | 2 | 50 | 17625 | 1.5186 | 13.9641 | 2992.6754 | 11.5586 | 0.0045015 | 2.9858 | 0.4349
5291 | 0.375 | 0.083 | 1.256 | 1.4503 | 2 | 37 | 5 | 0.44795 | 2 | 34 | 11322 | 2.005 | 9.0259 | 3087.5848 | 11.5606 | 0.0060355 | 4.6045 | 0.55454
3533 | 0.25 | 0.065 | 1.256 | 1.4503 | 2 | 49 | 5 | 0.27053 | 2 | 43 | 18963 | 1.3311 | 10.0291 | 2224.992 | 11.5634 | 0.012027 | 16.8384 | 0.39502
4013 | 0.3125 | 0.065 | 1.256 | 1.4503 | 2 | 41 | 4 | 0.38653 | 3 | 24 | 6888 | 1.8821 | 5.8739 | 2149.1255 | 11.5664 | 0.018667 | 29.5854 | 0.55454
1161 | 0.5 | 0.12 | 1.256 | 1.4503 | 2 | 38 | 5 | 0.44895 | 2 | 33 | 11286 | 2.007 | 8.9884 | 3082.0103 | 11.5674 | 0.0060613 | 4.6372 | 0.55454
6542 | 0.5 | 0.12 | 1.256 | 1.4503 | 2 | 38 | 5 | 0.28326 | 2 | 39 | 13338 | 1.9946 | 14.1245 | 4281.7796 | 11.5704 | 0.0031789 | 1.067 | 0.71405
9546 | 0.5 | 0.12 | 1.256 | 1.4503 | 2 | 39 | 5 | 0.37909 | 2 | 33 | 11583 | 2.1863 | 12.2554 | 4274.9246 | 11.5737 | 0.0031912 | 1.5776 | 0.71405
7350 | 0.5 | 0.12 | 1.256 | 1.4503 | 2 | 30 | 6 | 0.46603 | 2 | 27 | 8910 | 2.0411 | 4.8987 | 2075.3064 | 11.5794 | 0.021215 | 13.8942 | 0.55454
2177 | 0.25 | 0.065 | 1.256 | 1.4503 | 2 | 50 | 6 | 0.31273 | 2 | 25 | 13750 | 1.5431 | 5.946 | 1868.7469 | 11.5801 | 0.027553 | 34.7238 | 0.45883
7550 | 0.375 | 0.083 | 1.256 | 1.4503 | 2 | 42 | 6 | 0.3435 | 2 | 22 | 10164 | 1.9875 | 6.6001 | 2555.4622 | 11.5805 | 0.014309 | 5.1502 | 0.65024
405 | 0.1875 | 0.049 | 1.256 | 1.4503 | 2 | 64 | 5 | 0.5379 | 2 | 22 | 12672 | 1.7063 | 5.0046 | 1657.1392 | 11.5828 | 0.02181 | 210.9667 | 0.31527
1402 | 0.1875 | 0.049 | 1.256 | 1.4503 | 3 | 34 | 4 | 0.26562 | 2 | 49 | 17493 | 1.2575 | 6.0698 | 1470.7599 | 11.5831 | 0.04088 | 75.8691 | 0.36312
2697 | 0.375 | 0.083 | 1.256 | 1.4503 | 2 | 32 | 6 | 0.45106 | 2 | 25 | 8800 | 2.2026 | 5.7733 | 2568.4347 | 11.5841 | 0.014003 | 7.7424 | 0.65024
8610 | 0.5 | 0.12 | 1.256 | 1.4503 | 2 | 35 | 5 | 0.33777 | 2 | 39 | 12285 | 2.1036 | 13.047 | 4279.5158 | 11.5842 | 0.0031699 | 1.3407 | 0.71405
3357 | 0.1875 | 0.049 | 1.256 | 1.4503 | 2 | 36 | 5 | 0.38064 | 3 | 22 | 7128 | 1.6311 | 2.8772 | 1202.332 | 11.5855 | 0.11397 | 771.1349 | 0.4349
8999 | 0.1875 | 0.049 | 1.256 | 1.4503 | 2 | 34 | 4 | 0.42495 | 3 | 36 | 8568 | 1.5761 | 4.4595 | 1465.5496 | 11.5857 | 0.041132 | 560.073 | 0.36312
812 | 0.3125 | 0.065 | 1.256 | 1.4503 | 2 | 43 | 4 | 0.51025 | 2 | 48 | 14448 | 1.8105 | 12.3004 | 3204.3412 | 11.5921 | 0.0031752 | 5.5612 | 0.39502
5917 | 0.1875 | 0.049 | 1.256 | 1.4503 | 3 | 49 | 3 | 0.40253 | 2 | 52 | 19110 | 1.3877 | 9.1352 | 1969.6779 | 11.5922 | 0.010736 | 79.3395 | 0.29134
8684 | 0.1875 | 0.049 | 1.256 | 1.4503 | 3 | 54 | 3 | 0.41559 | 2 | 46 | 18630 | 1.4139 | 8.8754 | 1965.9365 | 11.5924 | 0.010804 | 85.029 | 0.29134
1213 | 0.375 | 0.083 | 1.256 | 1.4503 | 2 | 31 | 6 | 0.30105 | 2 | 32 | 10912 | 1.9026 | 7.1688 | 2569.3325 | 11.5932 | 0.01397 | 4.247 | 0.65024
2993 | 0.25 | 0.065 | 1.256 | 1.4503 | 2 | 53 | 3 | 0.28705 | 3 | 56 | 14840 | 1.3003 | 14.0927 | 2614.9835 | 11.5943 | 0.0060977 | 39.2536 | 0.36312
5821 | 0.1875 | 0.049 | 1.256 | 1.4503 | 2 | 30 | 3 | 0.39488 | 4 | 47 | 7050 | 1.516 | 5.1728 | 1528.1688 | 11.5952 | 0.034942 | 1010.9545 | 0.36312
3710 | 0.25 | 0.065 | 1.256 | 1.4503 | 3 | 54 | 3 | 0.31717 | 3 | 21 | 8505 | 1.6477 | 5.3814 | 1824.5789 | 11.5964 | 0.033706 | 130.292 | 0.50668
3909 | 0.25 | 0.065 | 1.256 | 1.4503 | 2 | 37 | 5 | 0.50303 | 2 | 38 | 12654 | 1.7961 | 6.7632 | 2222.2561 | 11.5972 | 0.011921 | 52.099 | 0.39502
5539 | 0.3125 | 0.065 | 1.256 | 1.4503 | 3 | 40 | 3 | 0.31269 | 3 | 23 | 6900 | 1.8541 | 5.4968 | 2010.3905 | 11.5995 | 0.026646 | 27.5409 | 0.61435
6332 | 0.5 | 0.12 | 1.256 | 1.4503 | 2 | 32 | 5 | 0.42242 | 2 | 38 | 10944 | 2.2729 | 11.6626 | 4276.8479 | 11.6001 | 0.0031593 | 1.8486 | 0.71405
6397 | 0.3125 | 0.065 | 1.256 | 1.4503 | 2 | 30 | 4 | 0.36468 | 3 | 34 | 7140 | 1.8384 | 6.1687 | 2154.4314 | 11.6006 | 0.018306 | 26.817 | 0.55454
1017 | 0.375 | 0.083 | 1.256 | 1.4503 | 2 | 42 | 5 | 0.30451 | 2 | 37 | 13986 | 1.7181 | 11.1002 | 3059.6923 | 11.6014 | 0.0061626 | 2.5317 | 0.55454
3502 | 0.375 | 0.083 | 1.256 | 1.4503 | 2 | 39 | 5 | 0.30296 | 2 | 40 | 14040 | 1.715 | 11.1713 | 3063.2908 | 11.6046 | 0.0061315 | 2.5076 | 0.55454
163 | 0.3125 | 0.065 | 1.256 | 1.4503 | 2 | 40 | 6 | 0.4315 | 2 | 21 | 9240 | 1.9721 | 5.0188 | 2052.2011 | 11.6048 | 0.021949 | 12.4104 | 0.55454
3014 | 0.3125 | 0.065 | 1.256 | 1.4503 | 3 | 44 | 3 | 0.42085 | 2 | 45 | 14850 | 1.7115 | 11.7907 | 2970.279 | 11.6065 | 0.0045475 | 4.7754 | 0.4349
3913 | 0.375 | 0.083 | 1.256 | 1.4503 | 2 | 35 | 6 | 0.40985 | 2 | 24 | 9240 | 2.1202 | 6.0397 | 2553.6808 | 11.6072 | 0.01421 | 6.7167 | 0.65024
7277 | 0.5 | 0.12 | 1.256 | 1.4503 | 2 | 38 | 5 | 0.44394 | 2 | 33 | 11286 | 1.997 | 8.9884 | 3060.7352 | 11.6085 | 0.0061334 | 4.6052 | 0.55454
3308 | 0.3125 | 0.065 | 1.256 | 1.4503 | 2 | 38 | 4 | 0.29311 | 3 | 30 | 7980 | 1.6953 | 6.8244 | 2139.4553 | 11.6087 | 0.018754 | 19.5013 | 0.55454
10000 | 0.25 | 0.065 | 1.256 | 1.4503 | 2 | 37 | 4 | 0.39276 | 3 | 32 | 8288 | 1.7032 | 5.6953 | 1939.0525 | 11.609 | 0.023543 | 148.8866 | 0.45883
7796 | 0.5 | 0.12 | 1.256 | 1.4503 | 2 | 34 | 5 | 0.33779 | 2 | 40 | 12240 | 2.1037 | 13.0132 | 4263.9366 | 11.6107 | 0.0031852 | 1.3495 | 0.71405
7386 | 0.25 | 0.065 | 1.256 | 1.4503 | 2 | 48 | 5 | 0.48124 | 2 | 30 | 12960 | 1.7525 | 6.8589 | 2205.216 | 11.6119 | 0.012202 | 48.3547 | 0.39502
8048 | 0.3125 | 0.065 | 1.256 | 1.4503 | 2 | 33 | 6 | 0.25589 | 2 | 34 | 12342 | 1.6208 | 6.7558 | 2061.9767 | 11.6125 | 0.021568 | 5.5536 | 0.55454
3241 | 0.375 | 0.083 | 1.256 | 1.4503 | 2 | 33 | 5 | 0.5248 | 2 | 35 | 10395 | 1.9992 | 6.9545 | 2482.7297 | 11.616 | 0.0091875 | 10.8011 | 0.47478
9951 | 0.375 | 0.083 | 1.256 | 1.4503 | 2 | 31 | 5 | 0.37397 | 2 | 45 | 12555 | 1.857 | 10.0812 | 3074.5342 | 11.6168 | 0.0060268 | 3.4367 | 0.55454
1286 | 0.25 | 0.065 | 1.256 | 1.4503 | 2 | 43 | 4 | 0.53425 | 2 | 53 | 15953 | 1.7309 | 10.8972 | 2798.8905 | 11.6171 | 0.0042913 | 34.324 | 0.33122
6708 | 0.1875 | 0.049 | 1.256 | 1.4503 | 2 | 37 | 5 | 0.29217 | 3 | 25 | 8325 | 1.4541 | 3.3559 | 1196.5066 | 11.6199 | 0.11512 | 495.7952 | 0.4349
2590 | 0.375 | 0.083 | 1.256 | 1.4503 | 3 | 45 | 3 | 0.39933 | 2 | 44 | 14850 | 1.812 | 14.1119 | 3644.5495 | 11.6204 | 0.0030455 | 2.552 | 0.50668
1323 | 0.1875 | 0.049 | 1.256 | 1.4503 | 3 | 50 | 3 | 0.41611 | 3 | 21 | 7875 | 1.6302 | 3.7617 | 1367.2424 | 11.6205 | 0.059861 | 662.4105 | 0.39901
6776 | 0.5 | 0.12 | 1.256 | 1.4503 | 2 | 34 | 6 | 0.33956 | 2 | 25 | 9350 | 2.3624 | 8.1333 | 3564.6041 | 11.6205 | 0.0073643 | 2.3895 | 0.84166
4658 | 0.3125 | 0.065 | 1.256 | 1.4503 | 2 | 37 | 5 | 0.38676 | 2 | 38 | 12654 | 1.7231 | 8.4255 | 2474.8957 | 11.6212 | 0.0092878 | 6.2171 | 0.47478
5803 | 0.3125 | 0.065 | 1.256 | 1.4503 | 2 | 45 | 4 | 0.53501 | 2 | 44 | 13860 | 1.8601 | 11.7819 | 3181.4718 | 11.6255 | 0.0032185 | 6.1997 | 0.39502
2662 | 0.3125 | 0.065 | 1.256 | 1.4503 | 2 | 42 | 6 | 0.28772 | 2 | 25 | 11550 | 1.6845 | 6.2626 | 2044.8596 | 11.6272 | 0.022134 | 6.6278 | 0.55454
5453 | 0.1875 | 0.049 | 1.256 | 1.4503 | 3 | 34 | 4 | 0.45731 | 2 | 34 | 12138 | 1.6409 | 4.2117 | 1458 | 11.6284 | 0.041502 | 209.4451 | 0.36312
2595 | 0.5 | 0.12 | 1.256 | 1.4503 | 2 | 36 | 5 | 0.38939 | 2 | 35 | 11340 | 2.2069 | 12.0312 | 4243.8118 | 11.6289 | 0.0032196 | 1.6614 | 0.71405
23 | 0.3125 | 0.065 | 1.256 | 1.4503 | 3 | 45 | 4 | 0.34746 | 2 | 23 | 10867.5 | 1.804 | 6.1587 | 2127.4805 | 11.63 | 0.019072 | 8.1745 | 0.55454
2183 | 0.375 | 0.083 | 1.256 | 1.4503 | 2 | 42 | 5 | 0.4607 | 2 | 29 | 10962 | 2.0305 | 8.7001 | 3041.9592 | 11.6307 | 0.0062241 | 4.9645 | 0.55454
1915 | 0.1875 | 0.049 | 1.256 | 1.4503 | 2 | 64 | 5 | 0.27685 | 2 | 35 | 20160 | 1.1842 | 7.9618 | 1646.8705 | 11.6322 | 0.022042 | 57.1206 | 0.31527
3137 | 0.1875 | 0.049 | 1.256 | 1.4503 | 2 | 31 | 6 | 0.48269 | 2 | 33 | 11253 | 1.6916 | 3.7459 | 1405.3756 | 11.6322 | 0.047744 | 249.6801 | 0.36312
3084 | 0.375 | 0.083 | 1.256 | 1.4503 | 2 | 40 | 6 | 0.31321 | 2 | 24 | 10560 | 1.9269 | 6.8686 | 2534.7641 | 11.6385 | 0.014486 | 4.5915 | 0.65024
5476 | 0.3125 | 0.065 | 1.256 | 1.4503 | 3 | 49 | 3 | 0.36412 | 2 | 44 | 16170 | 1.598 | 12.795 | 2946.8448 | 11.6397 | 0.0046255 | 3.7371 | 0.4349
142 | 0.3125 | 0.065 | 1.256 | 1.4503 | 2 | 47 | 4 | 0.48553 | 2 | 45 | 14805 | 1.7611 | 12.5677 | 3168.8286 | 11.6435 | 0.0032447 | 5.1379 | 0.39502
9944 | 0.3125 | 0.065 | 1.256 | 1.4503 | 3 | 30 | 4 | 0.36143 | 2 | 34 | 10710 | 1.8319 | 6.1687 | 2143.5284 | 11.6436 | 0.018469 | 8.579 | 0.55454
5826 | 0.1875 | 0.049 | 1.256 | 1.4503 | 2 | 45 | 3 | 0.37347 | 4 | 32 | 7200 | 1.4732 | 5.1796 | 1502.6951 | 11.6438 | 0.036645 | 936.8892 | 0.36312
2973 | 0.5 | 0.12 | 1.256 | 1.4503 | 2 | 43 | 5 | 0.46685 | 2 | 28 | 10836 | 2.0428 | 8.5935 | 3032.0273 | 11.6469 | 0.0062647 | 5.1106 | 0.55454
3392 | 0.3125 | 0.065 | 1.256 | 1.4503 | 2 | 43 | 6 | 0.27251 | 2 | 25 | 11825 | 1.6541 | 6.4065 | 2037.1855 | 11.6481 | 0.022303 | 6.183 | 0.55454
4408 | 0.1875 | 0.049 | 1.256 | 1.4503 | 2 | 32 | 5 | 0.48188 | 2 | 48 | 13824 | 1.5943 | 5.6144 | 1662.1772 | 11.6497 | 0.021143 | 165.7915 | 0.31527
51 | 0.25 | 0.065 | 1.256 | 1.4503 | 2 | 34 | 5 | 0.4423 | 2 | 45 | 13770 | 1.6746 | 7.3874 | 2208.6074 | 11.6497 | 0.011999 | 40.8723 | 0.39502
8574 | 0.25 | 0.065 | 1.256 | 1.4503 | 2 | 45 | 6 | 0.48018 | 2 | 21 | 10395 | 1.878 | 4.5112 | 1849.1313 | 11.6513 | 0.02796 | 75.2053 | 0.45883
7731 | 0.375 | 0.083 | 1.256 | 1.4503 | 2 | 34 | 6 | 0.48084 | 2 | 23 | 8602 | 2.0708 | 4.7025 | 2043.5038 | 11.6522 | 0.021947 | 15.0967 | 0.55454
6856 | 0.5 | 0.12 | 1.256 | 1.4503 | 2 | 42 | 5 | 0.48378 | 2 | 28 | 10584 | 2.0766 | 8.4001 | 3028.9025 | 11.6556 | 0.00627 | 5.4519 | 0.55454
1716 | 0.375 | 0.083 | 1.256 | 1.4503 | 2 | 30 | 5 | 0.53165 | 2 | 38 | 10260 | 2.0129 | 6.8944 | 2472.5208 | 11.6569 | 0.0092061 | 11.157 | 0.47478
1083 | 0.3125 | 0.065 | 1.256 | 1.4503 | 2 | 37 | 3 | 0.44819 | 3 | 51 | 9435 | 1.7662 | 11.3079 | 2952.012 | 11.6575 | 0.0045625 | 16.8389 | 0.4349
7715 | 0.3125 | 0.065 | 1.256 | 1.4503 | 2 | 44 | 3 | 0.35125 | 3 | 50 | 11000 | 1.5723 | 13.1008 | 2940.4161 | 11.6582 | 0.0046248 | 10.9219 | 0.4349
7427 | 0.5 | 0.12 | 1.256 | 1.4503 | 2 | 32 | 6 | 0.2974 | 2 | 28 | 9856 | 2.2781 | 8.5935 | 3549.186 | 11.6588 | 0.0073974 | 2.0539 | 0.84166
7931 | 0.5 | 0.12 | 1.256 | 1.4503 | 2 | 31 | 5 | 0.50854 | 2 | 37 | 10323 | 2.1261 | 8.289 | 3050.3126 | 11.6595 | 0.0061087 | 5.8868 | 0.55454
1453 | 0.25 | 0.065 | 1.256 | 1.4503 | 3 | 41 | 3 | 0.41031 | 2 | 57 | 17527.5 | 1.5469 | 11.1947 | 2600.6569 | 11.6608 | 0.0060986 | 24.5187 | 0.36312
1058 | 0.25 | 0.065 | 1.256 | 1.4503 | 2 | 50 | 4 | 0.53521 | 2 | 45 | 15750 | 1.7329 | 10.7028 | 2767.0673 | 11.6653 | 0.004396 | 35.1703 | 0.33122
764 | 0.375 | 0.083 | 1.256 | 1.4503 | 2 | 43 | 5 | 0.3002 | 2 | 36 | 13932 | 1.7095 | 11.0488 | 3025.2916 | 11.6658 | 0.0062886 | 2.5304 | 0.55454
2516 | 0.5 | 0.12 | 1.256 | 1.4503 | 2 | 30 | 6 | 0.46182 | 2 | 26 | 8580 | 2.2241 | 5.6451 | 2538.9582 | 11.666 | 0.014239 | 8.215 | 0.65024
7499 | 0.5 | 0.12 | 1.256 | 1.4503 | 2 | 30 | 6 | 0.34549 | 2 | 28 | 9240 | 2.3743 | 8.0778 | 3550.1217 | 11.6662 | 0.0073678 | 2.4596 | 0.84166
7971 | 0.25 | 0.065 | 1.256 | 1.4503 | 2 | 37 | 5 | 0.40085 | 2 | 44 | 14652 | 1.5917 | 7.8311 | 2197.8267 | 11.6686 | 0.012147 | 34.1891 | 0.39502
3967 | 0.1875 | 0.049 | 1.256 | 1.4503 | 5 | 32 | 3 | 0.27703 | 2 | 34 | 13600 | 1.4239 | 3.9769 | 1264.4007 | 11.6697 | 0.090225 | 132.0264 | 0.4349
7309 | 0.375 | 0.083 | 1.256 | 1.4503 | 2 | 30 | 5 | 0.40533 | 2 | 44 | 11880 | 1.9197 | 9.5532 | 3049.3487 | 11.6705 | 0.0061011 | 3.9764 | 0.55454
4184 | 0.25 | 0.065 | 1.256 | 1.4503 | 3 | 33 | 3 | 0.47023 | 3 | 27 | 6682.5 | 1.9538 | 4.3081 | 1818.2232 | 11.6711 | 0.033236 | 255.6442 | 0.50668
3873 | 0.25 | 0.065 | 1.256 | 1.4503 | 2 | 51 | 5 | 0.5314 | 2 | 26 | 11934 | 1.8529 | 6.3036 | 2180.7052 | 11.6723 | 0.012462 | 60.2378 | 0.39502
5526 | 0.3125 | 0.065 | 1.256 | 1.4503 | 2 | 34 | 6 | 0.4469 | 2 | 24 | 8976 | 2.0029 | 4.907 | 2036.8893 | 11.6736 | 0.022073 | 13.3583 | 0.55454
5643 | 0.5 | 0.12 | 1.256 | 1.4503 | 2 | 45 | 5 | 0.456 | 2 | 27 | 10935 | 2.0211 | 8.6596 | 3015.1285 | 11.6749 | 0.0063358 | 4.9547 | 0.55454
4590 | 0.5 | 0.12 | 1.256 | 1.4503 | 2 | 33 | 6 | 0.44681 | 2 | 24 | 8712 | 2.1941 | 5.7082 | 2528.8356 | 11.6755 | 0.014414 | 7.8403 | 0.65024
7078 | 0.25 | 0.065 | 1.256 | 1.4503 | 3 | 33 | 5 | 0.31382 | 2 | 24 | 10692 | 1.7367 | 3.8294 | 1584.3205 | 11.6757 | 0.065193 | 59.543 | 0.55454
6341 | 0.5 | 0.12 | 1.256 | 1.4503 | 2 | 44 | 5 | 0.47216 | 2 | 27 | 10692 | 2.0534 | 8.4731 | 3013.0979 | 11.6812 | 0.0063377 | 5.2719 | 0.55454
6526 | 0.1875 | 0.049 | 1.256 | 1.4503 | 3 | 36 | 5 | 0.32442 | 2 | 24 | 11664 | 1.5186 | 3.1387 | 1188.3359 | 11.6816 | 0.11639 | 190.8973 | 0.4349
1644 | 0.375 | 0.083 | 1.256 | 1.4503 | 3 | 34 | 3 | 0.38585 | 3 | 23 | 5865 | 2.2157 | 5.6292 | 2470.7231 | 11.6825 | 0.017605 | 23.1935 | 0.72202
9906 | 0.375 | 0.083 | 1.256 | 1.4503 | 2 | 38 | 5 | 0.31074 | 2 | 40 | 13680 | 1.7306 | 10.895 | 3024.7783 | 11.6834 | 0.0062584 | 2.6619 | 0.55454
9539 | 0.5 | 0.12 | 1.256 | 1.4503 | 2 | 31 | 6 | 0.3182 | 2 | 28 | 9548 | 2.3197 | 8.3356 | 3537.8211 | 11.6835 | 0.0074263 | 2.2369 | 0.84166
7373 | 0.25 | 0.065 | 1.256 | 1.4503 | 3 | 36 | 3 | 0.38404 | 3 | 28 | 7560 | 1.7814 | 4.8545 | 1811.934 | 11.6846 | 0.033583 | 180.1122 | 0.50668
4335 | 0.3125 | 0.065 | 1.256 | 1.4503 | 2 | 41 | 3 | 0.40324 | 3 | 49 | 10045 | 1.6763 | 11.9926 | 2930.6297 | 11.685 | 0.004638 | 14.0306 | 0.4349
8408 | 0.1875 | 0.049 | 1.256 | 1.4503 | 2 | 59 | 6 | 0.35606 | 2 | 21 | 13629 | 1.4384 | 4.4145 | 1377.6455 | 11.6888 | 0.050745 | 142.9947 | 0.36312
321 | 0.25 | 0.065 | 1.256 | 1.4503 | 2 | 47 | 5 | 0.51079 | 2 | 29 | 12267 | 1.8116 | 6.4968 | 2178.1556 | 11.6892 | 0.012452 | 55.7046 | 0.39502
1388 | 0.375 | 0.083 | 1.256 | 1.4503 | 2 | 31 | 6 | 0.43301 | 2 | 26 | 8866 | 2.1665 | 5.8247 | 2527.5188 | 11.6895 | 0.014379 | 7.4616 | 0.65024
4283 | 0.3125 | 0.065 | 1.256 | 1.4503 | 2 | 43 | 5 | 0.43228 | 2 | 30 | 11610 | 1.8141 | 7.6878 | 2436.3323 | 11.6909 | 0.0096012 | 7.7832 | 0.47478
8731 | 0.1875 | 0.049 | 1.256 | 1.4503 | 3 | 34 | 4 | 0.49036 | 2 | 32 | 11424 | 1.707 | 3.964 | 1443.2044 | 11.6918 | 0.042243 | 245.7721 | 0.36312
9818 | 0.1875 | 0.049 | 1.256 | 1.4503 | 2 | 33 | 5 | 0.51332 | 2 | 44 | 13068 | 1.6572 | 5.2985 | 1648.541 | 11.6942 | 0.021474 | 192.5179 | 0.31527
2313 | 0.5 | 0.12 | 1.256 | 1.4503 | 2 | 30 | 5 | 0.45216 | 2 | 41 | 11070 | 2.0134 | 8.9019 | 3036.3643 | 11.6945 | 0.0061457 | 4.8216 | 0.55454
4489 | 0.5 | 0.12 | 1.256 | 1.4503 | 2 | 30 | 6 | 0.29137 | 2 | 30 | 9900 | 2.2661 | 8.6548 | 3535.1043 | 11.6949 | 0.0074228 | 2.0205 | 0.84166
6559 | 0.375 | 0.083 | 1.256 | 1.4503 | 2 | 32 | 5 | 0.40537 | 2 | 41 | 11808 | 1.9198 | 9.4683 | 3031.0327 | 11.695 | 0.0061855 | 4.0201 | 0.55454
333 | 0.3125 | 0.065 | 1.256 | 1.4503 | 2 | 35 | 6 | 0.32371 | 2 | 28 | 10780 | 1.7565 | 5.8859 | 2030.1279 | 11.6953 | 0.022235 | 7.9786 | 0.55454
5436 | 0.3125 | 0.065 | 1.256 | 1.4503 | 2 | 43 | 4 | 0.51207 | 2 | 47 | 14147 | 1.8142 | 12.0442 | 3145.6652 | 11.6958 | 0.0032739 | 5.7894 | 0.39502
6618 | 0.5 | 0.12 | 1.256 | 1.4503 | 2 | 45 | 4 | 0.5115 | 2 | 44 | 13860 | 1.9407 | 14.1119 | 3861.4886 | 11.6963 | 0.0021933 | 3.2767 | 0.45883
1317 | 0.3125 | 0.065 | 1.256 | 1.4503 | 2 | 33 | 5 | 0.36114 | 2 | 44 | 13068 | 1.6718 | 8.7428 | 2450.9901 | 11.6976 | 0.009392 | 5.6281 | 0.47478
258 | 0.25 | 0.065 | 1.256 | 1.4503 | 2 | 40 | 3 | 0.3063 | 4 | 37 | 7400 | 1.5302 | 7.0964 | 1987.5811 | 11.6977 | 0.020802 | 209.8098 | 0.45883
1332 | 0.5 | 0.12 | 1.256 | 1.4503 | 2 | 34 | 6 | 0.25002 | 2 | 28 | 10472 | 2.1834 | 9.1092 | 3522.2317 | 11.6992 | 0.0075204 | 1.7214 | 0.84166
699 | 0.375 | 0.083 | 1.256 | 1.4503 | 2 | 36 | 4 | 0.28835 | 3 | 30 | 7560 | 1.8772 | 7.7569 | 2615.9497 | 11.7008 | 0.012571 | 12.0597 | 0.65024
1110 | 0.375 | 0.083 | 1.256 | 1.4503 | 2 | 39 | 5 | 0.32359 | 2 | 38 | 13338 | 1.7563 | 10.6127 | 3013.6182 | 11.7013 | 0.0063051 | 2.8459 | 0.55454
2970 | 0.5 | 0.12 | 1.256 | 1.4503 | 2 | 32 | 5 | 0.43923 | 2 | 39 | 11232 | 1.9875 | 9.0064 | 3026.2043 | 11.7035 | 0.0062023 | 4.6146 | 0.55454
6574 | 0.5 | 0.12 | 1.256 | 1.4503 | 3 | 36 | 3 | 0.30157 | 3 | 22 | 5940 | 2.4779 | 7.5625 | 3440.9123 | 11.705 | 0.0091962 | 8.1944 | 0.93736
6637 | 0.5 | 0.12 | 1.256 | 1.4503 | 2 | 37 | 6 | 0.32717 | 2 | 23 | 9361 | 2.3377 | 8.118 | 3510.6305 | 11.7051 | 0.007595 | 2.3456 | 0.84166
8160 | 0.25 | 0.065 | 1.256 | 1.4503 | 2 | 35 | 5 | 0.47762 | 2 | 41 | 12915 | 1.7453 | 6.9196 | 2185.8216 | 11.7078 | 0.012229 | 48.3983 | 0.39502
5355 | 0.375 | 0.083 | 1.256 | 1.4503 | 2 | 32 | 6 | 0.40647 | 2 | 26 | 9152 | 2.1134 | 6.0043 | 2517.7173 | 11.7095 | 0.014503 | 6.8015 | 0.65024
9808 | 0.1875 | 0.049 | 1.256 | 1.4503 | 4 | 63 | 3 | 0.38764 | 2 | 22 | 13860 | 1.5015 | 4.9286 | 1483.286 | 11.7112 | 0.037882 | 146.8735 | 0.36312
2013 | 0.375 | 0.083 | 1.256 | 1.4503 | 2 | 35 | 6 | 0.3175 | 2 | 27 | 10395 | 1.9355 | 6.7947 | 2511.9099 | 11.7135 | 0.014629 | 4.7546 | 0.65024
974 | 0.3125 | 0.065 | 1.256 | 1.4503 | 2 | 31 | 5 | 0.32287 | 2 | 50 | 13950 | 1.5953 | 9.3594 | 2449.1222 | 11.7146 | 0.0093738 | 4.6872 | 0.47478
7846 | 0.25 | 0.065 | 1.256 | 1.4503 | 2 | 55 | 3 | 0.39385 | 3 | 43 | 11825 | 1.5139 | 11.2172 | 2558.6124 | 11.7154 | 0.0063294 | 72.5165 | 0.36312
8544 | 0.3125 | 0.065 | 1.256 | 1.4503 | 2 | 37 | 3 | 0.46807 | 3 | 49 | 9065 | 1.8059 | 10.8645 | 2920.9276 | 11.7172 | 0.0046438 | 18.6344 | 0.4349
7364 | 0.5 | 0.12 | 1.256 | 1.4503 | 2 | 34 | 5 | 0.47102 | 2 | 35 | 10710 | 2.0511 | 8.5662 | 3013.5999 | 11.7173 | 0.0062658 | 5.2481 | 0.55454
7081 | 0.3125 | 0.065 | 1.256 | 1.4503 | 2 | 31 | 4 | 0.25387 | 3 | 39 | 8463 | 1.6168 | 7.3004 | 2112.8466 | 11.7191 | 0.018976 | 16.3372 | 0.55454
87 | 0.5 | 0.12 | 1.256 | 1.4503 | 2 | 30 | 5 | 0.41819 | 2 | 40 | 10800 | 2.2645 | 11.5397 | 4197.6595 | 11.7246 | 0.0032502 | 1.8825 | 0.71405
3340 | 0.3125 | 0.065 | 1.256 | 1.4503 | 3 | 44 | 3 | 0.32647 | 3 | 20 | 6600 | 1.8816 | 5.2403 | 1965.7259 | 11.7253 | 0.027839 | 30.503 | 0.61435
8439 | 0.25 | 0.065 | 1.256 | 1.4503 | 2 | 43 | 5 | 0.47972 | 2 | 33 | 12771 | 1.7495 | 6.785 | 2168.1798 | 11.7293 | 0.012508 | 49.5383 | 0.39502
5796 | 0.25 | 0.065 | 1.256 | 1.4503 | 3 | 46 | 4 | 0.42337 | 2 | 24 | 11592 | 1.7644 | 5.2661 | 1896.9755 | 11.7315 | 0.024678 | 56.8463 | 0.45883
3973 | 0.1875 | 0.049 | 1.256 | 1.4503 | 2 | 34 | 4 | 0.4281 | 3 | 35 | 8330 | 1.5824 | 4.3356 | 1432.2411 | 11.7315 | 0.042806 | 592.4748 | 0.36312
4035 | 0.25 | 0.065 | 1.256 | 1.4503 | 2 | 44 | 4 | 0.31643 | 3 | 30 | 9240 | 1.5505 | 6.3064 | 1896.5459 | 11.7316 | 0.024646 | 107.3241 | 0.45883
3071 | 0.5 | 0.12 | 1.256 | 1.4503 | 2 | 33 | 6 | 0.38132 | 2 | 26 | 9438 | 2.0631 | 6.1839 | 2507.1617 | 11.7318 | 0.014634 | 6.215 | 0.65024
5995 | 0.25 | 0.065 | 1.256 | 1.4503 | 2 | 47 | 4 | 0.48574 | 2 | 51 | 16779 | 1.6339 | 11.4253 | 2739.7772 | 11.732 | 0.0044592 | 29.179 | 0.33122
3444 | 0.25 | 0.065 | 1.256 | 1.4503 | 2 | 44 | 5 | 0.29899 | 2 | 44 | 17424 | 1.388 | 9.2493 | 2168.7307 | 11.7321 | 0.012514 | 20.7875 | 0.39502
5778 | 0.5 | 0.12 | 1.256 | 1.4503 | 2 | 39 | 5 | 0.26593 | 2 | 38 | 13338 | 1.9599 | 14.1123 | 4165.8855 | 11.7334 | 0.0033347 | 1.0382 | 0.71405
6538 | 0.25 | 0.065 | 1.256 | 1.4503 | 3 | 45 | 3 | 0.41212 | 2 | 51 | 17212.5 | 1.5505 | 10.9557 | 2561.7207 | 11.7383 | 0.0062752 | 25.4064 | 0.36312
6934 | 0.25 | 0.065 | 1.256 | 1.4503 | 2 | 34 | 5 | 0.4328 | 2 | 45 | 13770 | 1.6557 | 7.3874 | 2175.8354 | 11.7423 | 0.012307 | 40.2659 | 0.39502
8632 | 0.3125 | 0.065 | 1.256 | 1.4503 | 3 | 31 | 3 | 0.47818 | 3 | 23 | 5347.5 | 2.1851 | 4.3053 | 1974.0195 | 11.7426 | 0.027181 | 55.2862 | 0.61435
529 | 0.3125 | 0.065 | 1.256 | 1.4503 | 2 | 46 | 4 | 0.47367 | 2 | 46 | 14812 | 1.7374 | 12.5822 | 3115.3024 | 11.7427 | 0.0033351 | 5.0444 | 0.39502
7124 | 0.5 | 0.12 | 1.256 | 1.4503 | 2 | 32 | 5 | 0.36636 | 2 | 40 | 11520 | 2.1608 | 12.2764 | 4178.1384 | 11.7431 | 0.0032873 | 1.5655 | 0.71405
3129 | 0.375 | 0.083 | 1.256 | 1.4503 | 2 | 40 | 5 | 0.31965 | 2 | 37 | 13320 | 1.7484 | 10.589 | 2989.8006 | 11.7455 | 0.0063981 | 2.8341 | 0.55454
1173 | 0.375 | 0.083 | 1.256 | 1.4503 | 2 | 34 | 5 | 0.31563 | 2 | 44 | 13464 | 1.7403 | 10.7689 | 3001.7716 | 11.7462 | 0.006308 | 2.7614 | 0.55454
73 | 0.25 | 0.065 | 1.256 | 1.4503 | 3 | 44 | 3 | 0.52122 | 2 | 44 | 14520 | 1.7687 | 9.2493 | 2558.131 | 11.7463 | 0.0062847 | 40.8139 | 0.36312
9832 | 0.3125 | 0.065 | 1.256 | 1.4503 | 3 | 33 | 4 | 0.27598 | 2 | 35 | 12127.5 | 1.661 | 6.9545 | 2102.4867 | 11.7493 | 0.019205 | 5.9467 | 0.55454
4122 | 0.25 | 0.065 | 1.256 | 1.4503 | 2 | 30 | 6 | 0.46435 | 2 | 32 | 10560 | 1.8463 | 4.6639 | 1836.566 | 11.7524 | 0.027765 | 71.4686 | 0.45883
7744 | 0.375 | 0.083 | 1.256 | 1.4503 | 2 | 31 | 5 | 0.37367 | 2 | 44 | 12276 | 1.8564 | 9.8572 | 3004.8328 | 11.7537 | 0.0062674 | 3.5759 | 0.55454
9939 | 0.5 | 0.12 | 1.256 | 1.4503 | 2 | 45 | 5 | 0.47407 | 2 | 26 | 10530 | 2.0572 | 8.3389 | 2975.0089 | 11.7547 | 0.0064826 | 5.4319 | 0.55454
1904 | 0.375 | 0.083 | 1.256 | 1.4503 | 2 | 42 | 5 | 0.35823 | 2 | 33 | 12474 | 1.8255 | 9.9001 | 2980.8872 | 11.7555 | 0.0064436 | 3.3927 | 0.55454
8435 | 0.3125 | 0.065 | 1.256 | 1.4503 | 2 | 31 | 6 | 0.29481 | 2 | 33 | 11253 | 1.6987 | 6.1772 | 2017.2786 | 11.7557 | 0.022344 | 7.0318 | 0.55454
6225 | 0.25 | 0.065 | 1.256 | 1.4503 | 3 | 35 | 4 | 0.31376 | 2 | 38 | 13965 | 1.5452 | 6.4132 | 1901.5877 | 11.7563 | 0.024291 | 33.8332 | 0.45883
7999 | 0.3125 | 0.065 | 1.256 | 1.4503 | 2 | 42 | 5 | 0.5158 | 2 | 27 | 10206 | 1.9812 | 6.7636 | 2408.8147 | 11.7585 | 0.0097809 | 11.031 | 0.47478
7120 | 0.5 | 0.12 | 1.256 | 1.4503 | 2 | 36 | 5 | 0.28222 | 2 | 40 | 12960 | 1.9925 | 13.75 | 4153.688 | 11.7625 | 0.0033395 | 1.1213 | 0.71405
3155 | 0.5 | 0.12 | 1.256 | 1.4503 | 2 | 31 | 5 | 0.49517 | 2 | 37 | 10323 | 2.0994 | 8.289 | 2998.4463 | 11.7626 | 0.0062902 | 5.7867 | 0.55454
6222 | 0.5 | 0.12 | 1.256 | 1.4503 | 2 | 35 | 6 | 0.39127 | 2 | 24 | 9240 | 2.083 | 6.0397 | 2489.1151 | 11.7675 | 0.014866 | 6.5468 | 0.65024
2642 | 0.3125 | 0.065 | 1.256 | 1.4503 | 2 | 32 | 6 | 0.45121 | 2 | 25 | 8800 | 2.0115 | 4.8236 | 2008.8226 | 11.7689 | 0.02255 | 13.9248 | 0.55454
1710 | 0.5 | 0.12 | 1.256 | 1.4503 | 2 | 32 | 6 | 0.42802 | 2 | 25 | 8800 | 2.1565 | 5.7733 | 2492.1993 | 11.7725 | 0.014766 | 7.5126 | 0.65024
7294 | 0.1875 | 0.049 | 1.256 | 1.4503 | 2 | 44 | 3 | 0.41175 | 4 | 30 | 6600 | 1.5497 | 4.7523 | 1472.4858 | 11.7729 | 0.03792 | 1172.957 | 0.36312
9118 | 0.375 | 0.083 | 1.256 | 1.4503 | 3 | 43 | 3 | 0.41216 | 2 | 44 | 14190 | 1.8377 | 13.5041 | 3551.0489 | 11.7762 | 0.003175 | 2.8221 | 0.50668
1256 | 0.5 | 0.12 | 1.256 | 1.4503 | 2 | 38 | 5 | 0.33199 | 2 | 35 | 11970 | 2.0921 | 12.6759 | 4135.1103 | 11.7805 | 0.0033733 | 1.3926 | 0.71405
3445 | 0.3125 | 0.065 | 1.256 | 1.4503 | 2 | 37 | 3 | 0.47447 | 3 | 48 | 8880 | 1.8187 | 10.6427 | 2888.0547 | 11.7819 | 0.0047324 | 19.5189 | 0.4349
9578 | 0.5 | 0.12 | 1.256 | 1.4503 | 2 | 35 | 5 | 0.41412 | 2 | 34 | 10710 | 2.2563 | 11.3743 | 4140.8347 | 11.782 | 0.0033528 | 1.9009 | 0.71405
9782 | 0.5 | 0.12 | 1.256 | 1.4503 | 2 | 34 | 6 | 0.29204 | 2 | 26 | 9724 | 2.2674 | 8.4586 | 3475.4911 | 11.7829 | 0.0076989 | 2.0883 | 0.84166
4144 | 0.375 | 0.083 | 1.256 | 1.4503 | 2 | 40 | 4 | 0.302 | 3 | 26 | 7280 | 1.9045 | 7.4409 | 2575.1202 | 11.7829 | 0.012984 | 13.1941 | 0.65024
9196 | 0.25 | 0.065 | 1.256 | 1.4503 | 2 | 30 | 6 | 0.50685 | 2 | 30 | 9900 | 1.9313 | 4.3724 | 1827.2577 | 11.7836 | 0.028013 | 85.2099 | 0.45883
2944 | 0.3125 | 0.065 | 1.256 | 1.4503 | 2 | 34 | 5 | 0.3916 | 2 | 40 | 12240 | 1.7328 | 8.1783 | 2412.5018 | 11.7855 | 0.0096645 | 6.6499 | 0.47478
2289 | 0.5 | 0.12 | 1.256 | 1.4503 | 2 | 33 | 6 | 0.43332 | 2 | 24 | 8712 | 2.1671 | 5.7082 | 2484.6609 | 11.7863 | 0.014869 | 7.7033 | 0.65024
1146 | 0.375 | 0.083 | 1.256 | 1.4503 | 2 | 33 | 5 | 0.3902 | 2 | 40 | 11880 | 1.8895 | 9.5136 | 2981.738 | 11.7888 | 0.0063712 | 3.8882 | 0.55454
2643 | 0.1875 | 0.049 | 1.256 | 1.4503 | 4 | 30 | 3 | 0.3583 | 3 | 21 | 6300 | 1.73 | 2.3113 | 1086.7363 | 11.7891 | 0.19681 | 986.8955 | 0.50668
3724 | 0.375 | 0.083 | 1.256 | 1.4503 | 2 | 41 | 5 | 0.48558 | 2 | 28 | 10332 | 2.0802 | 8.2067 | 2963.7701 | 11.7893 | 0.0065011 | 5.7059 | 0.55454
664 | 0.375 | 0.083 | 1.256 | 1.4503 | 2 | 32 | 6 | 0.2811 | 2 | 31 | 10912 | 1.8627 | 7.1589 | 2487.4767 | 11.7907 | 0.014815 | 4.1117 | 0.65024
6847 | 0.3125 | 0.065 | 1.256 | 1.4503 | 2 | 38 | 5 | 0.32351 | 2 | 40 | 13680 | 1.5966 | 9.0992 | 2404.4461 | 11.7908 | 0.0097704 | 4.8595 | 0.47478
2417 | 0.375 | 0.083 | 1.256 | 1.4503 | 2 | 40 | 5 | 0.50475 | 2 | 28 | 10080 | 2.1186 | 8.0133 | 2964.1617 | 11.7913 | 0.0064931 | 6.114 | 0.55454
7998 | 0.5 | 0.12 | 1.256 | 1.4503 | 2 | 36 | 5 | 0.39103 | 2 | 34 | 11016 | 2.2101 | 11.6875 | 4131.597 | 11.792 | 0.00337 | 1.7534 | 0.71405
456 | 0.375 | 0.083 | 1.256 | 1.4503 | 2 | 42 | 5 | 0.30161 | 2 | 36 | 13608 | 1.7123 | 10.8001 | 2962.1318 | 11.7957 | 0.0065136 | 2.6454 | 0.55454
5359 | 0.1875 | 0.049 | 1.256 | 1.4503 | 2 | 44 | 6 | 0.49756 | 2 | 22 | 10648 | 1.7214 | 3.485 | 1359.5948 | 11.797 | 0.051418 | 282.0917 | 0.36312
568 | 0.375 | 0.083 | 1.256 | 1.4503 | 2 | 30 | 4 | 0.2653 | 3 | 37 | 7770 | 1.8311 | 8.0334 | 2587.5916 | 11.7993 | 0.012693 | 11.0485 | 0.65024
5228 | 0.3125 | 0.065 | 1.256 | 1.4503 | 2 | 32 | 6 | 0.4777 | 2 | 24 | 8448 | 2.0645 | 4.6307 | 1998.6102 | 11.7994 | 0.022754 | 15.5308 | 0.55454
8057 | 0.375 | 0.083 | 1.256 | 1.4503 | 2 | 44 | 5 | 0.36305 | 2 | 31 | 12276 | 1.8352 | 9.7284 | 2955.8253 | 11.8003 | 0.0065493 | 3.5176 | 0.55454
8666 | 0.25 | 0.065 | 1.256 | 1.4503 | 2 | 46 | 3 | 0.40369 | 3 | 50 | 11500 | 1.5336 | 10.9711 | 2530.8178 | 11.8005 | 0.006408 | 77.5524 | 0.36312
5717 | 0.25 | 0.065 | 1.256 | 1.4503 | 3 | 40 | 3 | 0.27194 | 3 | 30 | 9000 | 1.5572 | 5.7538 | 1777.7074 | 11.8006 | 0.034892 | 108.3086 | 0.50668
1334 | 0.375 | 0.083 | 1.256 | 1.4503 | 2 | 44 | 5 | 0.32414 | 2 | 33 | 13068 | 1.7574 | 10.356 | 2955.3302 | 11.8027 | 0.0065512 | 2.9545 | 0.55454
7356 | 0.375 | 0.083 | 1.256 | 1.4503 | 2 | 39 | 5 | 0.29832 | 2 | 39 | 13689 | 1.7057 | 10.892 | 2962.8502 | 11.8046 | 0.006491 | 2.6026 | 0.55454
1806 | 0.3125 | 0.065 | 1.256 | 1.4503 | 2 | 34 | 5 | 0.5218 | 2 | 33 | 10098 | 1.9932 | 6.7471 | 2402.3052 | 11.8061 | 0.0097349 | 11.3333 | 0.47478
1216 | 0.5 | 0.12 | 1.256 | 1.4503 | 2 | 32 | 5 | 0.39654 | 2 | 38 | 10944 | 2.2212 | 11.6626 | 4134.8301 | 11.8061 | 0.0033462 | 1.7872 | 0.71405
9657 | 0.1875 | 0.049 | 1.256 | 1.4503 | 3 | 46 | 3 | 0.34773 | 3 | 25 | 8625 | 1.4935 | 4.1329 | 1331.1371 | 11.8068 | 0.062554 | 499.3082 | 0.39901
1709 | 0.25 | 0.065 | 1.256 | 1.4503 | 2 | 36 | 6 | 0.44713 | 2 | 27 | 10692 | 1.8119 | 4.6811 | 1813.3841 | 11.8073 | 0.028658 | 68.1518 | 0.45883
9702 | 0.25 | 0.065 | 1.256 | 1.4503 | 2 | 34 | 5 | 0.50374 | 2 | 40 | 12240 | 1.7975 | 6.5666 | 2151.7305 | 11.809 | 0.012543 | 55.3693 | 0.39502
7924 | 0.375 | 0.083 | 1.256 | 1.4503 | 2 | 37 | 5 | 0.51089 | 2 | 30 | 9990 | 2.1309 | 7.9641 | 2960.7784 | 11.8093 | 0.0064838 | 6.2619 | 0.55454
869 | 0.25 | 0.065 | 1.256 | 1.4503 | 2 | 43 | 6 | 0.38023 | 2 | 25 | 11825 | 1.6781 | 5.1402 | 1807.2291 | 11.8094 | 0.029053 | 51.2207 | 0.45883
8017 | 0.5 | 0.12 | 1.256 | 1.4503 | 2 | 31 | 6 | 0.30379 | 2 | 28 | 9548 | 2.2909 | 8.3356 | 3468.8363 | 11.8095 | 0.0076875 | 2.1932 | 0.84166
1343 | 0.5 | 0.12 | 1.256 | 1.4503 | 2 | 34 | 5 | 0.41115 | 2 | 35 | 10710 | 2.2504 | 11.3866 | 4124.892 | 11.8104 | 0.0033702 | 1.8935 | 0.71405
7614 | 0.25 | 0.065 | 1.256 | 1.4503 | 2 | 51 | 4 | 0.47615 | 2 | 47 | 16779 | 1.6147 | 11.3949 | 2699.4326 | 11.8104 | 0.0045821 | 28.7493 | 0.33122
2948 | 0.25 | 0.065 | 1.256 | 1.4503 | 2 | 55 | 5 | 0.4159 | 2 | 28 | 13860 | 1.6219 | 7.3042 | 2131.3314 | 11.811 | 0.012987 | 38.7299 | 0.39502
7811 | 0.375 | 0.083 | 1.256 | 1.4503 | 2 | 32 | 6 | 0.27907 | 2 | 31 | 10912 | 1.8586 | 7.1589 | 2479.1742 | 11.8119 | 0.014903 | 4.098 | 0.65024
698 | 0.375 | 0.083 | 1.256 | 1.4503 | 2 | 36 | 5 | 0.43787 | 2 | 34 | 11016 | 1.9848 | 8.7911 | 2962.355 | 11.8126 | 0.0064698 | 4.7688 | 0.55454
2456 | 0.3125 | 0.065 | 1.256 | 1.4503 | 2 | 46 | 5 | 0.5273 | 2 | 24 | 9936 | 2.0042 | 6.5646 | 2380.8974 | 11.8161 | 0.010013 | 11.7518 | 0.47478
1981 | 0.5 | 0.12 | 1.256 | 1.4503 | 2 | 44 | 4 | 0.51292 | 2 | 44 | 13552 | 1.9435 | 13.808 | 3782.9115 | 11.8172 | 0.0022674 | 3.4174 | 0.45883
1670 | 0.5 | 0.12 | 1.256 | 1.4503 | 2 | 36 | 5 | 0.29263 | 2 | 39 | 12636 | 2.0134 | 13.4062 | 4115.8395 | 11.8184 | 0.0033921 | 1.1922 | 0.71405
2572 | 0.3125 | 0.065 | 1.256 | 1.4503 | 2 | 33 | 6 | 0.37138 | 2 | 27 | 9801 | 1.8518 | 5.3649 | 1992.1474 | 11.8194 | 0.022922 | 10.2164 | 0.55454
5678 | 0.1875 | 0.049 | 1.256 | 1.4503 | 2 | 48 | 4 | 0.49551 | 2 | 51 | 17136 | 1.5258 | 8.7834 | 2027.2295 | 11.8196 | 0.0081122 | 110.7874 | 0.26741
4023 | 0.375 | 0.083 | 1.256 | 1.4503 | 2 | 30 | 6 | 0.4944 | 2 | 25 | 8250 | 2.0979 | 4.5358 | 1994.9338 | 11.8214 | 0.022747 | 16.5663 | 0.55454
1908 | 0.25 | 0.065 | 1.256 | 1.4503 | 2 | 50 | 6 | 0.36353 | 2 | 22 | 12100 | 1.6447 | 5.2325 | 1798.5998 | 11.8248 | 0.029462 | 47.7976 | 0.45883
7210 | 0.375 | 0.083 | 1.256 | 1.4503 | 2 | 35 | 6 | 0.35646 | 2 | 25 | 9625 | 2.0134 | 6.2914 | 2466.839 | 11.8257 | 0.015104 | 5.7889 | 0.65024
432 | 0.3125 | 0.065 | 1.256 | 1.4503 | 3 | 41 | 4 | 0.26956 | 2 | 28 | 12054 | 1.6482 | 6.8529 | 2065.5091 | 11.8269 | 0.020014 | 5.9421 | 0.55454
1697 | 0.1875 | 0.049 | 1.256 | 1.4503 | 2 | 34 | 4 | 0.31938 | 3 | 42 | 9996 | 1.365 | 5.2027 | 1412.2175 | 11.8279 | 0.043867 | 349.9168 | 0.36312
1386 | 0.375 | 0.083 | 1.256 | 1.4503 | 2 | 45 | 5 | 0.51176 | 2 | 25 | 10125 | 1.9731 | 6.6943 | 2376.8864 | 11.8295 | 0.010034 | 11.13 | 0.47478
3920 | 0.3125 | 0.065 | 1.256 | 1.4503 | 2 | 48 | 4 | 0.51242 | 2 | 41 | 13776 | 1.8149 | 11.6866 | 3064.6872 | 11.8296 | 0.0034319 | 6.0742 | 0.39502
6421 | 0.375 | 0.083 | 1.256 | 1.4503 | 2 | 36 | 5 | 0.45694 | 2 | 33 | 10692 | 2.023 | 8.5325 | 2951.9093 | 11.8334 | 0.006509 | 5.1648 | 0.55454
8411 | 0.375 | 0.083 | 1.256 | 1.4503 | 2 | 41 | 5 | 0.31222 | 2 | 36 | 13284 | 1.7335 | 10.5515 | 2944.6289 | 11.8345 | 0.0065737 | 2.8124 | 0.55454
6535 | 0.1875 | 0.049 | 1.256 | 1.4503 | 3 | 33 | 4 | 0.27088 | 2 | 48 | 16632 | 1.268 | 5.7802 | 1414.8175 | 11.8352 | 0.043661 | 84.0589 | 0.36312
1979 | 0.25 | 0.065 | 1.256 | 1.4503 | 2 | 30 | 6 | 0.50073 | 2 | 30 | 9900 | 1.9191 | 4.3724 | 1812.0926 | 11.8381 | 0.028424 | 84.5028 | 0.45883
8366 | 0.3125 | 0.065 | 1.256 | 1.4503 | 3 | 43 | 3 | 0.39647 | 2 | 46 | 14835 | 1.6627 | 11.7879 | 2853.9274 | 11.8394 | 0.0048571 | 4.6013 | 0.4349
7510 | 0.5 | 0.12 | 1.256 | 1.4503 | 2 | 37 | 5 | 0.40979 | 2 | 32 | 10656 | 2.2477 | 11.2947 | 4096.803 | 11.8395 | 0.0034233 | 1.9073 | 0.71405
3780 | 0.375 | 0.083 | 1.256 | 1.4503 | 2 | 31 | 6 | 0.44429 | 2 | 25 | 8525 | 2.1891 | 5.6007 | 2466.4852 | 11.8426 | 0.015012 | 8.1253 | 0.65024
1872 | 0.375 | 0.083 | 1.256 | 1.4503 | 2 | 45 | 5 | 0.2895 | 2 | 34 | 13770 | 1.6881 | 10.9047 | 2934.7134 | 11.8437 | 0.0066358 | 2.5359 | 0.55454
317 | 0.375 | 0.083 | 1.256 | 1.4503 | 2 | 31 | 5 | 0.34965 | 2 | 45 | 12555 | 1.8084 | 10.0812 | 2959.7404 | 11.846 | 0.0064315 | 3.3084 | 0.55454
6209 | 0.375 | 0.083 | 1.256 | 1.4503 | 2 | 35 | 6 | 0.413 | 2 | 23 | 8855 | 2.1265 | 5.7881 | 2457.7701 | 11.8466 | 0.015202 | 7.2809 | 0.65024
9762 | 0.5 | 0.12 | 1.256 | 1.4503 | 2 | 32 | 5 | 0.37207 | 2 | 39 | 11232 | 2.1722 | 11.9695 | 4105.8613 | 11.8501 | 0.0033866 | 1.6508 | 0.71405
890 | 0.1875 | 0.049 | 1.256 | 1.4503 | 3 | 44 | 4 | 0.4635 | 2 | 25 | 11550 | 1.6532 | 3.9602 | 1400.795 | 11.8503 | 0.044998 | 231.317 | 0.36312
7552 | 0.1875 | 0.049 | 1.256 | 1.4503 | 2 | 46 | 5 | 0.52559 | 2 | 30 | 12420 | 1.6817 | 4.9595 | 1595.4478 | 11.8513 | 0.023027 | 214.8868 | 0.31527
4860 | 0.3125 | 0.065 | 1.256 | 1.4503 | 2 | 36 | 5 | 0.27315 | 2 | 46 | 14904 | 1.4959 | 9.9345 | 2384.3811 | 11.8515 | 0.0098877 | 3.7948 | 0.47478
5177 | 0.375 | 0.083 | 1.256 | 1.4503 | 2 | 35 | 6 | 0.46771 | 2 | 22 | 8470 | 2.0445 | 4.6247 | 1977.2867 | 11.8524 | 0.023297 | 15.2536 | 0.55454
5464 | 0.375 | 0.083 | 1.256 | 1.4503 | 2 | 41 | 4 | 0.27963 | 3 | 26 | 7462 | 1.8597 | 7.6205 | 2545.3376 | 11.8535 | 0.013265 | 12.1705 | 0.65024
3323 | 0.375 | 0.083 | 1.256 | 1.4503 | 2 | 33 | 5 | 0.49916 | 2 | 34 | 10098 | 2.1074 | 8.0866 | 2948.2374 | 11.8537 | 0.0064956 | 6.0509 | 0.55454
6475 | 0.3125 | 0.065 | 1.256 | 1.4503 | 2 | 47 | 4 | 0.50757 | 2 | 42 | 13818 | 1.8052 | 11.7299 | 3052.9936 | 11.8543 | 0.0034513 | 5.9999 | 0.39502
8050 | 0.25 | 0.065 | 1.256 | 1.4503 | 2 | 43 | 6 | 0.27539 | 2 | 30 | 14190 | 1.4684 | 6.1682 | 1795.7073 | 11.8567 | 0.02938 | 30.5524 | 0.45883
8712 | 0.25 | 0.065 | 1.256 | 1.4503 | 2 | 40 | 5 | 0.49556 | 2 | 34 | 12240 | 1.7812 | 6.521 | 2126.6282 | 11.8589 | 0.012889 | 54.7234 | 0.39502
9519 | 0.1875 | 0.049 | 1.256 | 1.4503 | 2 | 48 | 5 | 0.51784 | 2 | 29 | 12528 | 1.6662 | 4.9945 | 1591.0558 | 11.864 | 0.02317 | 209.1529 | 0.31527
3835 | 0.5 | 0.12 | 1.256 | 1.4503 | 2 | 30 | 5 | 0.42013 | 2 | 39 | 10530 | 2.2684 | 11.2512 | 4102.9947 | 11.8645 | 0.003379 | 1.9746 | 0.71405
6055 | 0.25 | 0.065 | 1.256 | 1.4503 | 2 | 48 | 4 | 0.31428 | 3 | 27 | 9072 | 1.5462 | 6.173 | 1854.7336 | 11.8657 | 0.025704 | 110.503 | 0.45883
2299 | 0.1875 | 0.049 | 1.256 | 1.4503 | 2 | 43 | 5 | 0.25641 | 2 | 53 | 20511 | 1.1434 | 8.2126 | 1596.7312 | 11.8669 | 0.022937 | 52.7725 | 0.31527
2244 | 0.25 | 0.065 | 1.256 | 1.4503 | 2 | 54 | 4 | 0.48976 | 2 | 43 | 16254 | 1.642 | 11.0192 | 2670.4339 | 11.8681 | 0.0046728 | 31.082 | 0.33122
1652 | 0.3125 | 0.065 | 1.256 | 1.4503 | 2 | 32 | 5 | 0.40671 | 2 | 41 | 11808 | 1.763 | 7.9107 | 2383.2722 | 11.8683 | 0.0098385 | 7.2625 | 0.47478
8444 | 0.1875 | 0.049 | 1.256 | 1.4503 | 2 | 51 | 3 | 0.5061 | 3 | 40 | 10200 | 1.5949 | 7.3034 | 1874.9185 | 11.87 | 0.011668 | 438.9315 | 0.29134
1892 | 0.3125 | 0.065 | 1.256 | 1.4503 | 2 | 32 | 4 | 0.33321 | 3 | 32 | 7168 | 1.7755 | 6.1742 | 2056.8351 | 11.8746 | 0.019927 | 25.3229 | 0.55454
6133 | 0.25 | 0.065 | 1.256 | 1.4503 | 2 | 33 | 6 | 0.42885 | 2 | 30 | 10890 | 1.7754 | 4.7868 | 1797.0592 | 11.8802 | 0.028991 | 64.1529 | 0.45883
9100 | 0.5 | 0.12 | 1.256 | 1.4503 | 2 | 31 | 6 | 0.32207 | 2 | 27 | 9207 | 2.3275 | 8.0379 | 3429.3642 | 11.8826 | 0.0078437 | 2.3998 | 0.84166
4625 | 0.25 | 0.065 | 1.256 | 1.4503 | 2 | 50 | 5 | 0.52149 | 2 | 26 | 11700 | 1.833 | 6.1839 | 2108.8812 | 11.8835 | 0.013184 | 61.576 | 0.39502
3604 | 0.25 | 0.065 | 1.256 | 1.4503 | 2 | 39 | 3 | 0.51489 | 3 | 49 | 9555 | 1.756 | 9.1722 | 2502.3456 | 11.8871 | 0.0064884 | 128.8964 | 0.36312
5897 | 0.5 | 0.12 | 1.256 | 1.4503 | 2 | 43 | 4 | 0.52094 | 2 | 44 | 13244 | 1.9595 | 13.5041 | 3736.8986 | 11.891 | 0.0023118 | 3.5992 | 0.45883
6510 | 0.1875 | 0.049 | 1.256 | 1.4503 | 3 | 54 | 4 | 0.46899 | 2 | 20 | 11340 | 1.6642 | 3.8589 | 1387.0402 | 11.8923 | 0.046108 | 241.1521 | 0.36312
5451 | 0.375 | 0.083 | 1.256 | 1.4503 | 2 | 36 | 5 | 0.47252 | 2 | 32 | 10368 | 2.0541 | 8.274 | 2923.2144 | 11.8923 | 0.0066188 | 5.5734 | 0.55454
2206 | 0.25 | 0.065 | 1.256 | 1.4503 | 2 | 36 | 6 | 0.39256 | 2 | 29 | 11484 | 1.7028 | 5.0279 | 1790.6013 | 11.8926 | 0.0293 | 55.0842 | 0.45883
211 | 0.3125 | 0.065 | 1.256 | 1.4503 | 2 | 33 | 5 | 0.47016 | 2 | 36 | 10692 | 1.8899 | 7.1532 | 2370.61 | 11.8927 | 0.0099445 | 9.5326 | 0.47478
1585 | 0.375 | 0.083 | 1.256 | 1.4503 | 2 | 30 | 5 | 0.36604 | 2 | 45 | 12150 | 1.8412 | 9.7704 | 2939.1569 | 11.8939 | 0.0064972 | 3.5999 | 0.55454
5813 | 0.375 | 0.083 | 1.256 | 1.4503 | 2 | 41 | 5 | 0.34069 | 2 | 34 | 12546 | 1.7904 | 9.9653 | 2915.3217 | 11.8944 | 0.0066873 | 3.2652 | 0.55454
112 | 0.375 | 0.083 | 1.256 | 1.4503 | 2 | 30 | 6 | 0.33311 | 2 | 30 | 9900 | 1.9667 | 6.5136 | 2450.3983 | 11.8945 | 0.015159 | 5.3151 | 0.65024
784 | 0.25 | 0.065 | 1.256 | 1.4503 | 3 | 46 | 3 | 0.41954 | 3 | 20 | 6900 | 1.8525 | 4.3884 | 1745.8781 | 11.8949 | 0.036221 | 224.3358 | 0.50668
3147 | 0.1875 | 0.049 | 1.256 | 1.4503 | 2 | 33 | 6 | 0.27813 | 2 | 43 | 15609 | 1.2825 | 5.1781 | 1349.0678 | 11.8986 | 0.051454 | 95.7466 | 0.36312
1647 | 0.25 | 0.065 | 1.256 | 1.4503 | 3 | 50 | 3 | 0.51488 | 2 | 38 | 14250 | 1.756 | 9.0379 | 2487.8947 | 11.8988 | 0.0066116 | 41.8327 | 0.36312
7479 | 0.3125 | 0.065 | 1.256 | 1.4503 | 2 | 47 | 3 | 0.28259 | 3 | 51 | 11985 | 1.435 | 14.2434 | 2816.9439 | 11.8995 | 0.0049803 | 8.2348 | 0.4349
4455 | 0.5 | 0.12 | 1.256 | 1.4503 | 2 | 45 | 4 | 0.53805 | 2 | 41 | 12915 | 1.9938 | 13.1497 | 3727.1727 | 11.8996 | 0.0023257 | 3.8505 | 0.45883
1803 | 0.3125 | 0.065 | 1.256 | 1.4503 | 3 | 30 | 4 | 0.27122 | 2 | 38 | 11970 | 1.6515 | 6.8944 | 2057.344 | 11.9003 | 0.019848 | 6.0353 | 0.55454
4285 | 0.25 | 0.065 | 1.256 | 1.4503 | 2 | 46 | 5 | 0.4179 | 2 | 33 | 13662 | 1.6258 | 7.2409 | 2107.7117 | 11.9003 | 0.013158 | 39.874 | 0.39502
4789 | 0.25 | 0.065 | 1.256 | 1.4503 | 3 | 50 | 3 | 0.41988 | 2 | 44 | 16500 | 1.566 | 10.465 | 2487.7792 | 11.902 | 0.0066121 | 27.7659 | 0.36312
5570 | 0.3125 | 0.065 | 1.256 | 1.4503 | 2 | 39 | 6 | 0.41598 | 2 | 21 | 9009 | 1.941 | 4.898 | 1957.089 | 11.9034 | 0.023845 | 12.7039 | 0.55454
1260 | 0.5 | 0.12 | 1.256 | 1.4503 | 2 | 37 | 6 | 0.27437 | 2 | 24 | 9768 | 2.2321 | 8.471 | 3404.6996 | 11.9037 | 0.0080153 | 2.0202 | 0.84166
8801 | 0.5 | 0.12 | 1.256 | 1.4503 | 2 | 31 | 5 | 0.38962 | 2 | 39 | 10881 | 2.2073 | 11.6104 | 4073.3021 | 11.9044 | 0.0034272 | 1.7891 | 0.71405
2427 | 0.25 | 0.065 | 1.256 | 1.4503 | 2 | 54 | 4 | 0.363 | 2 | 53 | 20034 | 1.3884 | 13.5817 | 2654.8038 | 11.9071 | 0.0047183 | 17.2356 | 0.33122
947 | 0.25 | 0.065 | 1.256 | 1.4503 | 2 | 41 | 6 | 0.52037 | 2 | 21 | 9471 | 1.9584 | 4.1244 | 1780.1983 | 11.9079 | 0.029773 | 93.998 | 0.45883
4044 | 0.25 | 0.065 | 1.256 | 1.4503 | 2 | 35 | 6 | 0.45614 | 2 | 27 | 10395 | 1.8299 | 4.5568 | 1786.4899 | 11.9089 | 0.029378 | 72.6576 | 0.45883
5253 | 0.25 | 0.065 | 1.256 | 1.4503 | 2 | 47 | 5 | 0.31145 | 2 | 39 | 16497 | 1.4129 | 8.737 | 2104.8608 | 11.9108 | 0.013198 | 23.5041 | 0.39502
1995 | 0.5 | 0.12 | 1.256 | 1.4503 | 2 | 35 | 6 | 0.28462 | 2 | 25 | 9625 | 2.2526 | 8.3635 | 3404.3345 | 11.9121 | 0.0079956 | 2.1048 | 0.84166
8305 | 0.1875 | 0.049 | 1.256 | 1.4503 | 3 | 50 | 4 | 0.45578 | 2 | 22 | 11550 | 1.6378 | 3.9409 | 1384.0346 | 11.9148 | 0.046166 | 228.5493 | 0.36312
9085 | 0.375 | 0.083 | 1.256 | 1.4503 | 2 | 42 | 5 | 0.45144 | 2 | 28 | 10584 | 2.012 | 8.4001 | 2900.2129 | 11.919 | 0.0067537 | 5.2202 | 0.55454
155 | 0.375 | 0.083 | 1.256 | 1.4503 | 2 | 38 | 5 | 0.36878 | 2 | 35 | 11970 | 1.8466 | 9.5332 | 2907.9344 | 11.9197 | 0.0066948 | 3.713 | 0.55454
2671 | 0.5 | 0.12 | 1.256 | 1.4503 | 2 | 37 | 5 | 0.35552 | 2 | 34 | 11322 | 2.1391 | 12.0006 | 4044.8067 | 11.9201 | 0.0034987 | 1.5905 | 0.71405
226 | 0.5 | 0.12 | 1.256 | 1.4503 | 2 | 30 | 6 | 0.46017 | 2 | 25 | 8250 | 2.2208 | 5.428 | 2436.1765 | 11.9262 | 0.015315 | 8.7961 | 0.65024
9664 | 0.375 | 0.083 | 1.256 | 1.4503 | 2 | 35 | 5 | 0.26917 | 2 | 45 | 14175 | 1.6474 | 11.3245 | 2912.6563 | 11.9262 | 0.0066512 | 2.3216 | 0.55454
1200 | 0.3125 | 0.065 | 1.256 | 1.4503 | 2 | 44 | 5 | 0.48798 | 2 | 26 | 10296 | 1.9255 | 6.8124 | 2340.3009 | 11.9267 | 0.010296 | 10.4575 | 0.47478
2550 | 0.375 | 0.083 | 1.256 | 1.4503 | 2 | 36 | 6 | 0.47191 | 2 | 21 | 8316 | 2.0529 | 4.5353 | 1952.2963 | 11.9279 | 0.02386 | 15.8546 | 0.55454
5500 | 0.375 | 0.083 | 1.256 | 1.4503 | 2 | 36 | 5 | 0.38565 | 2 | 36 | 11664 | 1.8804 | 9.3082 | 2907.5654 | 11.9281 | 0.00668 | 3.9906 | 0.55454
62 | 0.3125 | 0.065 | 1.256 | 1.4503 | 2 | 49 | 4 | 0.50262 | 2 | 40 | 13720 | 1.7953 | 11.6318 | 3010.088 | 11.9307 | 0.0035383 | 6.0342 | 0.39502
5788 | 0.375 | 0.083 | 1.256 | 1.4503 | 2 | 45 | 4 | 0.5339 | 2 | 41 | 12915 | 1.9855 | 13.1497 | 3707.0131 | 11.9313 | 0.0023467 | 3.8297 | 0.45883
647 | 0.3125 | 0.065 | 1.256 | 1.4503 | 2 | 33 | 6 | 0.43902 | 2 | 24 | 8712 | 1.9871 | 4.7688 | 1955.4512 | 11.9329 | 0.023689 | 13.9415 | 0.55454
846 | 0.375 | 0.083 | 1.256 | 1.4503 | 2 | 43 | 5 | 0.30772 | 2 | 34 | 13158 | 1.7245 | 10.435 | 2894.4444 | 11.9333 | 0.006783 | 2.8388 | 0.55454
700 | 0.375 | 0.083 | 1.256 | 1.4503 | 2 | 40 | 5 | 0.39153 | 2 | 32 | 11520 | 1.8921 | 9.1581 | 2897.1736 | 11.9342 | 0.0067523 | 4.1165 | 0.55454
2539 | 0.5 | 0.12 | 1.256 | 1.4503 | 2 | 37 | 5 | 0.42208 | 2 | 31 | 10323 | 2.2722 | 10.9417 | 4032.3876 | 11.9374 | 0.0035171 | 2.051 | 0.71405
5554 | 0.5 | 0.12 | 1.256 | 1.4503 | 2 | 38 | 5 | 0.40116 | 2 | 31 | 10602 | 2.2304 | 11.2272 | 4030.2038 | 11.9374 | 0.0035246 | 1.9031 | 0.71405
6628 | 0.1875 | 0.049 | 1.256 | 1.4503 | 2 | 41 | 5 | 0.35935 | 2 | 44 | 16236 | 1.3492 | 6.5141 | 1578.1536 | 11.9416 | 0.023355 | 100.3082 | 0.31527
4948 | 0.25 | 0.065 | 1.256 | 1.4503 | 3 | 40 | 3 | 0.47993 | 3 | 21 | 6300 | 1.9732 | 4.0277 | 1737.1126 | 11.9423 | 0.036339 | 288.2701 | 0.50668
4596 | 0.25 | 0.065 | 1.256 | 1.4503 | 2 | 44 | 3 | 0.44123 | 3 | 48 | 10560 | 1.6087 | 10.0902 | 2473.0538 | 11.9445 | 0.0066481 | 96.2371 | 0.36312
4656 | 0.3125 | 0.065 | 1.256 | 1.4503 | 2 | 37 | 6 | 0.38651 | 2 | 23 | 9361 | 1.8821 | 5.0997 | 1947.1148 | 11.9446 | 0.024004 | 11.3541 | 0.55454
6116 | 0.3125 | 0.065 | 1.256 | 1.4503 | 2 | 34 | 6 | 0.27809 | 2 | 30 | 11220 | 1.6653 | 6.1337 | 1952.5942 | 11.9454 | 0.023787 | 6.8624 | 0.55454
4153 | 0.1875 | 0.049 | 1.256 | 1.4503 | 3 | 37 | 4 | 0.31793 | 2 | 38 | 14763 | 1.3621 | 5.1009 | 1386.4334 | 11.9474 | 0.04548 | 115.0242 | 0.36312
4781 | 0.1875 | 0.049 | 1.256 | 1.4503 | 3 | 34 | 4 | 0.46438 | 2 | 32 | 11424 | 1.655 | 3.964 | 1387.4158 | 11.9477 | 0.04524 | 236.2715 | 0.36312
5633 | 0.25 | 0.065 | 1.256 | 1.4503 | 2 | 30 | 5 | 0.49567 | 2 | 45 | 12150 | 1.7814 | 6.5586 | 2111.3415 | 11.9495 | 0.01287 | 55.4644 | 0.39502
8158 | 0.375 | 0.083 | 1.256 | 1.4503 | 2 | 40 | 4 | 0.53573 | 2 | 46 | 12880 | 1.9891 | 13.1647 | 3705.8295 | 11.9497 | 0.0023374 | 3.8575 | 0.45883
6115 | 0.3125 | 0.065 | 1.256 | 1.4503 | 2 | 46 | 5 | 0.30733 | 2 | 33 | 13662 | 1.5642 | 9.0264 | 2332.0115 | 11.9499 | 0.010377 | 4.7304 | 0.47478
6331 | 0.25 | 0.065 | 1.256 | 1.4503 | 2 | 43 | 6 | 0.4483 | 2 | 22 | 10406 | 1.8143 | 4.5234 | 1767.9243 | 11.9508 | 0.030195 | 71.6897 | 0.45883
6256 | 0.3125 | 0.065 | 1.256 | 1.4503 | 2 | 34 | 5 | 0.52653 | 2 | 32 | 9792 | 2.0026 | 6.5426 | 2344.0359 | 11.9538 | 0.010154 | 12.0519 | 0.47478
8455 | 0.25 | 0.065 | 1.256 | 1.4503 | 3 | 44 | 3 | 0.38073 | 3 | 22 | 7260 | 1.7748 | 4.6247 | 1731.0082 | 11.9587 | 0.036708 | 192.8003 | 0.50668
5209 | 0.375 | 0.083 | 1.256 | 1.4503 | 2 | 31 | 5 | 0.41477 | 2 | 40 | 11160 | 1.9386 | 8.9611 | 2904.1551 | 11.9595 | 0.0066437 | 4.5087 | 0.55454
9592 | 0.375 | 0.083 | 1.256 | 1.4503 | 2 | 41 | 4 | 0.2696 | 3 | 26 | 7462 | 1.8397 | 7.6205 | 2503.1213 | 11.9596 | 0.01366 | 11.9687 | 0.65024
7072 | 0.25 | 0.065 | 1.256 | 1.4503 | 3 | 35 | 3 | 0.31508 | 3 | 31 | 8137.5 | 1.6435 | 5.2319 | 1739.3568 | 11.9602 | 0.036035 | 140.6051 | 0.50668
4549 | 0.3125 | 0.065 | 1.256 | 1.4503 | 2 | 30 | 5 | 0.35403 | 2 | 47 | 12690 | 1.6576 | 8.5273 | 2351.7885 | 11.9626 | 0.010031 | 5.8612 | 0.47478
2029 | 0.25 | 0.065 | 1.256 | 1.4503 | 2 | 52 | 5 | 0.51198 | 2 | 25 | 11700 | 1.814 | 6.1762 | 2080.9884 | 11.9638 | 0.013504 | 60.7615 | 0.39502
9817 | 0.3125 | 0.065 | 1.256 | 1.4503 | 2 | 35 | 6 | 0.3197 | 2 | 27 | 10395 | 1.7485 | 5.6757 | 1944.544 | 11.9647 | 0.023996 | 8.4597 | 0.55454
3031 | 0.3125 | 0.065 | 1.256 | 1.4503 | 3 | 44 | 4 | 0.30316 | 2 | 24 | 11088 | 1.7154 | 6.2884 | 2016.7069 | 11.9652 | 0.020934 | 7.326 | 0.55454
2816 | 0.25 | 0.065 | 1.256 | 1.4503 | 2 | 31 | 4 | 0.25146 | 3 | 47 | 10199 | 1.4206 | 7.0665 | 1844.2252 | 11.966 | 0.025461 | 79.1172 | 0.45883
9767 | 0.375 | 0.083 | 1.256 | 1.4503 | 2 | 39 | 5 | 0.4508 | 2 | 30 | 10530 | 2.0107 | 8.3785 | 2882.8681 | 11.9662 | 0.0068026 | 5.2636 | 0.55454
8147 | 0.3125 | 0.065 | 1.256 | 1.4503 | 2 | 41 | 4 | 0.49836 | 2 | 48 | 13776 | 1.7868 | 11.7479 | 3003.9654 | 11.9666 | 0.0035274 | 5.9539 | 0.39502
64 | 0.25 | 0.065 | 1.256 | 1.4503 | 2 | 30 | 5 | 0.49368 | 2 | 45 | 12150 | 1.7774 | 6.5586 | 2105.2804 | 11.9678 | 0.012933 | 55.3052 | 0.39502
577 | 0.3125 | 0.065 | 1.256 | 1.4503 | 3 | 30 | 4 | 0.31134 | 2 | 35 | 11025 | 1.7318 | 6.3501 | 2033.5161 | 11.9711 | 0.020259 | 7.5056 | 0.55454
3260 | 0.3125 | 0.065 | 1.256 | 1.4503 | 2 | 32 | 6 | 0.42788 | 2 | 25 | 8800 | 1.9648 | 4.8236 | 1944.485 | 11.9741 | 0.023887 | 13.4788 | 0.55454
8930 | 0.25 | 0.065 | 1.256 | 1.4503 | 2 | 31 | 6 | 0.3997 | 2 | 33 | 11253 | 1.717 | 4.9616 | 1774.7131 | 11.9742 | 0.029535 | 57.7936 | 0.45883
6197 | 0.25 | 0.065 | 1.256 | 1.4503 | 2 | 50 | 4 | 0.46225 | 3 | 20 | 7000 | 1.8421 | 4.7568 | 1820.6031 | 11.9754 | 0.026588 | 224.665 | 0.45883
8149 | 0.3125 | 0.065 | 1.256 | 1.4503 | 2 | 44 | 6 | 0.35899 | 2 | 20 | 9680 | 1.827 | 5.2403 | 1929.9709 | 11.9786 | 0.024566 | 10.2473 | 0.55454
6140 | 0.5 | 0.12 | 1.256 | 1.4503 | 2 | 38 | 6 | 0.30853 | 2 | 22 | 9196 | 2.3004 | 7.9677 | 3362.8376 | 11.9792 | 0.0082018 | 2.3611 | 0.84166
4047 | 0.5 | 0.12 | 1.256 | 1.4503 | 2 | 31 | 6 | 0.45888 | 2 | 24 | 8184 | 2.2182 | 5.3766 | 2412.7095 | 11.9825 | 0.015608 | 8.9093 | 0.65024
2687 | 0.3125 | 0.065 | 1.256 | 1.4503 | 2 | 45 | 5 | 0.49301 | 2 | 25 | 10125 | 1.9356 | 6.6943 | 2317.403 | 11.9834 | 0.010481 | 10.8514 | 0.47478
5524 | 0.375 | 0.083 | 1.256 | 1.4503 | 2 | 41 | 6 | 0.26443 | 2 | 24 | 10824 | 1.8294 | 7.0343 | 2399.5949 | 11.9839 | 0.015974 | 4.0571 | 0.65024
5811 | 0.3125 | 0.065 | 1.256 | 1.4503 | 2 | 49 | 6 | 0.26573 | 2 | 21 | 11319 | 1.6405 | 6.1067 | 1925.9879 | 11.9841 | 0.024755 | 6.6049 | 0.55454
8093 | 0.5 | 0.12 | 1.256 | 1.4503 | 2 | 37 | 6 | 0.32795 | 2 | 22 | 8954 | 2.3392 | 7.7651 | 3361.5195 | 11.9848 | 0.0081975 | 2.5425 | 0.84166
3918 | 0.25 | 0.065 | 1.256 | 1.4503 | 2 | 50 | 3 | 0.43903 | 3 | 42 | 10500 | 1.6043 | 9.9893 | 2450.2947 | 11.9855 | 0.0067813 | 96.8866 | 0.36312
9660 | 0.375 | 0.083 | 1.256 | 1.4503 | 2 | 44 | 6 | 0.27309 | 2 | 22 | 10648 | 1.8467 | 6.904 | 2395.2407 | 11.9862 | 0.016072 | 4.2394 | 0.65024
4493 | 0.3125 | 0.065 | 1.256 | 1.4503 | 3 | 33 | 3 | 0.37223 | 3 | 24 | 5940 | 1.9732 | 4.7688 | 1896.9327 | 11.9878 | 0.029272 | 39.5567 | 0.61435
8037 | 0.375 | 0.083 | 1.256 | 1.4503 | 2 | 34 | 5 | 0.38226 | 2 | 38 | 11628 | 1.8736 | 9.3004 | 2883.7739 | 11.9879 | 0.0067563 | 3.9922 | 0.55454
5273 | 0.25 | 0.065 | 1.256 | 1.4503 | 2 | 42 | 4 | 0.27082 | 3 | 33 | 9702 | 1.4593 | 6.6331 | 1824.9806 | 11.9895 | 0.026305 | 90.0647 | 0.45883
94 | 0.1875 | 0.049 | 1.256 | 1.4503 | 2 | 47 | 3 | 0.43331 | 3 | 48 | 11280 | 1.4493 | 8.1009 | 1841.8743 | 11.9905 | 0.011985 | 325.0347 | 0.29134
6079 | 0.5 | 0.12 | 1.256 | 1.4503 | 2 | 34 | 5 | 0.29601 | 2 | 40 | 12240 | 2.0201 | 13.0132 | 4007.5722 | 11.9929 | 0.0035404 | 1.2684 | 0.71405
3640 | 0.375 | 0.083 | 1.256 | 1.4503 | 2 | 41 | 4 | 0.29004 | 3 | 25 | 7175 | 1.8806 | 7.3274 | 2489.5741 | 11.993 | 0.013791 | 13.2853 | 0.65024
2293 | 0.3125 | 0.065 | 1.256 | 1.4503 | 2 | 32 | 5 | 0.48087 | 2 | 36 | 10368 | 1.9113 | 6.946 | 2333.5713 | 11.9931 | 0.010201 | 10.2263 | 0.47478
5516 | 0.25 | 0.065 | 1.256 | 1.4503 | 2 | 38 | 5 | 0.497 | 2 | 35 | 11970 | 1.7841 | 6.3904 | 2084.0529 | 11.9938 | 0.013312 | 57.0844 | 0.39502
4326 | 0.1875 | 0.049 | 1.256 | 1.4503 | 2 | 61 | 5 | 0.49648 | 2 | 23 | 12627 | 1.6235 | 4.9937 | 1552.9112 | 11.9943 | 0.024329 | 199.6804 | 0.31527
766 | 0.5 | 0.12 | 1.256 | 1.4503 | 2 | 38 | 6 | 0.40104 | 2 | 21 | 8778 | 2.1026 | 5.7199 | 2396.9236 | 11.9951 | 0.015953 | 7.2762 | 0.65024
2692 | 0.375 | 0.083 | 1.256 | 1.4503 | 2 | 44 | 4 | 0.50725 | 2 | 43 | 13244 | 1.9322 | 13.4942 | 3668.7059 | 11.9958 | 0.0023855 | 3.5335 | 0.45883
1894 | 0.3125 | 0.065 | 1.256 | 1.4503 | 3 | 46 | 3 | 0.39347 | 2 | 42 | 14490 | 1.6567 | 11.4881 | 2773.9364 | 11.9967 | 0.0051063 | 4.7755 | 0.4349
8082 | 0.3125 | 0.065 | 1.256 | 1.4503 | 3 | 48 | 3 | 0.29456 | 2 | 48 | 17280 | 1.4589 | 13.6819 | 2772.4463 | 11.9979 | 0.0051185 | 2.9225 | 0.4349
2473 | 0.1875 | 0.049 | 1.256 | 1.4503 | 2 | 63 | 3 | 0.34497 | 3 | 42 | 13230 | 1.2726 | 9.4091 | 1830.6484 | 12.0007 | 0.012215 | 206.5241 | 0.29134
7489 | 0.25 | 0.065 | 1.256 | 1.4503 | 2 | 45 | 4 | 0.49813 | 2 | 50 | 15750 | 1.6587 | 10.7408 | 2620.6848 | 12.0023 | 0.0047915 | 33.3097 | 0.33122
9391 | 0.5 | 0.12 | 1.256 | 1.4503 | 2 | 34 | 6 | 0.35773 | 2 | 23 | 8602 | 2.3988 | 7.4826 | 3357.8091 | 12.0035 | 0.0081799 | 2.8405 | 0.84166
8467 | 0.3125 | 0.065 | 1.256 | 1.4503 | 2 | 39 | 6 | 0.40493 | 2 | 21 | 9009 | 1.9189 | 4.898 | 1925.889 | 12.0057 | 0.024534 | 12.5013 | 0.55454
5470 | 0.5 | 0.12 | 1.256 | 1.4503 | 2 | 35 | 5 | 0.36562 | 2 | 35 | 11025 | 2.1593 | 11.7089 | 3994.5394 | 12.0065 | 0.0035651 | 1.6914 | 0.71405
6013 | 0.5 | 0.12 | 1.256 | 1.4503 | 2 | 39 | 6 | 0.41598 | 2 | 20 | 8580 | 2.1324 | 5.5857 | 2391.0504 | 12.0066 | 0.016041 | 7.7364 | 0.65024
6969 | 0.5 | 0.12 | 1.256 | 1.4503 | 2 | 45 | 5 | 0.47252 | 2 | 25 | 10125 | 2.0541 | 8.0181 | 2854.6779 | 12.0067 | 0.006958 | 5.8154 | 0.55454
2188 | 0.3125 | 0.065 | 1.256 | 1.4503 | 2 | 46 | 5 | 0.50369 | 2 | 24 | 9936 | 1.9569 | 6.5646 | 2307.3718 | 12.0067 | 0.010568 | 11.3889 | 0.47478
9433 | 0.5 | 0.12 | 1.256 | 1.4503 | 2 | 37 | 5 | 0.36691 | 2 | 33 | 10989 | 2.1619 | 11.6476 | 3988.6032 | 12.0073 | 0.0035834 | 1.7044 | 0.71405
204 | 0.3125 | 0.065 | 1.256 | 1.4503 | 2 | 48 | 4 | 0.47382 | 2 | 42 | 14112 | 1.7377 | 11.9716 | 2968.7061 | 12.0144 | 0.003618 | 5.5016 | 0.39502
4686 | 0.375 | 0.083 | 1.256 | 1.4503 | 2 | 44 | 5 | 0.45944 | 2 | 26 | 10296 | 2.0279 | 8.1593 | 2852.2417 | 12.0153 | 0.0069623 | 5.5449 | 0.55454
8519 | 0.25 | 0.065 | 1.256 | 1.4503 | 2 | 47 | 5 | 0.39384 | 2 | 33 | 13959 | 1.5777 | 7.3929 | 2069.346 | 12.0153 | 0.013587 | 36.8622 | 0.39502
91 | 0.375 | 0.083 | 1.256 | 1.4503 | 2 | 47 | 5 | 0.5179 | 2 | 23 | 9729 | 1.9854 | 6.4235 | 2302.6398 | 12.0161 | 0.010614 | 12.0546 | 0.47478
2175 | 0.375 | 0.083 | 1.256 | 1.4503 | 2 | 40 | 5 | 0.42641 | 2 | 30 | 10800 | 1.9619 | 8.5857 | 2857.7491 | 12.0174 | 0.0069129 | 4.8618 | 0.55454
9333 | 0.3125 | 0.065 | 1.256 | 1.4503 | 2 | 39 | 6 | 0.37278 | 2 | 22 | 9438 | 1.8546 | 5.1312 | 1922.5077 | 12.0185 | 0.02461 | 10.9566 | 0.55454
5459 | 0.5 | 0.12 | 1.256 | 1.4503 | 2 | 36 | 5 | 0.34372 | 2 | 35 | 11340 | 2.1155 | 12.0312 | 3984.1268 | 12.0192 | 0.0035858 | 1.5597 | 0.71405
2318 | 0.5 | 0.12 | 1.256 | 1.4503 | 2 | 31 | 6 | 0.25657 | 2 | 29 | 9889 | 2.1965 | 8.6334 | 3358.6044 | 12.0207 | 0.0081369 | 1.9256 | 0.84166
8237 | 0.3125 | 0.065 | 1.256 | 1.4503 | 2 | 47 | 4 | 0.45642 | 2 | 44 | 14476 | 1.7029 | 12.2884 | 2966.3449 | 12.0222 | 0.0036202 | 5.1205 | 0.39502
2010 | 0.25 | 0.065 | 1.256 | 1.4503 | 4 | 43 | 3 | 0.35552 | 2 | 30 | 12900 | 1.6287 | 6.1682 | 1891.5885 | 12.0232 | 0.022728 | 42.0199 | 0.45883
3611 | 0.1875 | 0.049 | 1.256 | 1.4503 | 2 | 49 | 3 | 0.45754 | 4 | 24 | 5880 | 1.6413 | 4.2162 | 1413.0846 | 12.0241 | 0.04088 | 1558.6725 | 0.36312
1126 | 0.5 | 0.12 | 1.256 | 1.4503 | 2 | 45 | 5 | 0.50133 | 2 | 24 | 9720 | 2.1117 | 7.6974 | 2845.8083 | 12.025 | 0.0069953 | 6.4974 | 0.55454
3732 | 0.5 | 0.12 | 1.256 | 1.4503 | 2 | 37 | 5 | 0.32364 | 2 | 35 | 11655 | 2.0754 | 12.3535 | 3977.4982 | 12.0261 | 0.0036005 | 1.4427 | 0.71405
5238 | 0.25 | 0.065 | 1.256 | 1.4503 | 3 | 37 | 3 | 0.53042 | 3 | 21 | 5827.5 | 2.0742 | 3.7376 | 1717.4725 | 12.0263 | 0.036945 | 354.9046 | 0.50668
5126 | 0.3125 | 0.065 | 1.256 | 1.4503 | 2 | 32 | 6 | 0.42212 | 2 | 25 | 8800 | 1.9533 | 4.8236 | 1928.6012 | 12.0265 | 0.024237 | 13.3687 | 0.55454
6049 | 0.3125 | 0.065 | 1.256 | 1.4503 | 2 | 41 | 5 | 0.3022 | 2 | 37 | 13653 | 1.554 | 9.0557 | 2308.5214 | 12.0271 | 0.010512 | 4.6914 | 0.47478
7693 | 0.25 | 0.065 | 1.256 | 1.4503 | 2 | 40 | 6 | 0.46027 | 2 | 23 | 10120 | 1.8382 | 4.4112 | 1749.707 | 12.0281 | 0.030657 | 76.7168 | 0.45883
2538 | 0.3125 | 0.065 | 1.256 | 1.4503 | 2 | 36 | 6 | 0.29705 | 2 | 27 | 10692 | 1.7032 | 5.8311 | 1924.2353 | 12.0284 | 0.024481 | 7.7376 | 0.55454
6000 | 0.5 | 0.12 | 1.256 | 1.4503 | 2 | 36 | 5 | 0.50485 | 2 | 30 | 9720 | 2.1188 | 7.7569 | 2858.667 | 12.0285 | 0.0068771 | 6.5268 | 0.55454
9474 | 0.25 | 0.065 | 1.256 | 1.4503 | 2 | 37 | 5 | 0.42345 | 2 | 40 | 13320 | 1.6369 | 7.1192 | 2073.4771 | 12.0329 | 0.013412 | 42.11 | 0.39502
4029 | 0.375 | 0.083 | 1.256 | 1.4503 | 2 | 31 | 5 | 0.38997 | 2 | 41 | 11439 | 1.889 | 9.1851 | 2870.0644 | 12.0331 | 0.0067796 | 4.1591 | 0.55454
6281 | 0.5 | 0.12 | 1.256 | 1.4503 | 2 | 34 | 5 | 0.29182 | 2 | 40 | 12240 | 2.0117 | 13.0132 | 3981.8273 | 12.0335 | 0.0035796 | 1.2602 | 0.71405
2373 | 0.1875 | 0.049 | 1.256 | 1.4503 | 3 | 38 | 3 | 0.50203 | 2 | 53 | 15105 | 1.5867 | 7.2975 | 1839.4671 | 12.0338 | 0.011914 | 143.1245 | 0.29134
2524 | 0.1875 | 0.049 | 1.256 | 1.4503 | 2 | 37 | 6 | 0.50629 | 2 | 25 | 10175 | 1.7388 | 3.3559 | 1315.9069 | 12.0343 | 0.054051 | 310.194 | 0.36312
3116 | 0.3125 | 0.065 | 1.256 | 1.4503 | 2 | 34 | 5 | 0.49375 | 2 | 33 | 10098 | 1.9371 | 6.7471 | 2313.5421 | 12.0348 | 0.010385 | 10.9145 | 0.47478
9440 | 0.1875 | 0.049 | 1.256 | 1.4503 | 5 | 51 | 3 | 0.27789 | 2 | 20 | 12750 | 1.4256 | 3.6517 | 1187.4303 | 12.0357 | 0.10299 | 148.5893 | 0.4349
546 | 0.5 | 0.12 | 1.256 | 1.4503 | 2 | 36 | 5 | 0.38409 | 2 | 33 | 10692 | 2.1963 | 11.3437 | 3972.8794 | 12.0357 | 0.0036032 | 1.8323 | 0.71405
7465 | 0.25 | 0.065 | 1.256 | 1.4503 | 2 | 51 | 6 | 0.3603 | 2 | 21 | 11781 | 1.6383 | 5.0913 | 1741.6254 | 12.0358 | 0.031196 | 49.8794 | 0.45883
810 | 0.1875 | 0.049 | 1.256 | 1.4503 | 2 | 49 | 3 | 0.49888 | 3 | 41 | 10045 | 1.5804 | 7.2027 | 1825.9694 | 12.0363 | 0.012177 | 446.2624 | 0.29134
8233 | 0.5 | 0.12 | 1.256 | 1.4503 | 2 | 31 | 5 | 0.46129 | 2 | 37 | 10323 | 2.0316 | 8.289 | 2866.9131 | 12.0374 | 0.0067923 | 5.5329 | 0.55454
8685 | 0.375 | 0.083 | 1.256 | 1.4503 | 2 | 44 | 5 | 0.45659 | 2 | 26 | 10296 | 2.0223 | 8.1593 | 2841.2288 | 12.0394 | 0.0070088 | 5.5235 | 0.55454
6746 | 0.1875 | 0.049 | 1.256 | 1.4503 | 2 | 33 | 3 | 0.42131 | 4 | 38 | 6270 | 1.5689 | 4.576 | 1421.394 | 12.0403 | 0.039796 | 1308.2849 | 0.36312
8053 | 0.5 | 0.12 | 1.256 | 1.4503 | 2 | 34 | 5 | 0.42779 | 2 | 33 | 10098 | 2.2837 | 10.7359 | 3973.4452 | 12.0427 | 0.0035925 | 2.1491 | 0.71405
7823 | 0.375 | 0.083 | 1.256 | 1.4503 | 2 | 35 | 6 | 0.39027 | 2 | 23 | 8855 | 2.081 | 5.7881 | 2382.0967 | 12.0478 | 0.016066 | 7.0568 | 0.65024
5119 | 0.375 | 0.083 | 1.256 | 1.4503 | 2 | 46 | 5 | 0.53038 | 2 | 23 | 9522 | 2.0103 | 6.2911 | 2290.8905 | 12.0497 | 0.010699 | 12.7365 | 0.47478
4406 | 0.25 | 0.065 | 1.256 | 1.4503 | 3 | 39 | 3 | 0.39492 | 3 | 24 | 7020 | 1.8032 | 4.4925 | 1711.2528 | 12.0497 | 0.03727 | 209.4844 | 0.50668
6096 | 0.375 | 0.083 | 1.256 | 1.4503 | 2 | 38 | 5 | 0.25019 | 2 | 42 | 14364 | 1.6095 | 11.4398 | 2848.9873 | 12.0506 | 0.0069342 | 2.1886 | 0.55454
1795 | 0.375 | 0.083 | 1.256 | 1.4503 | 2 | 38 | 5 | 0.48556 | 2 | 29 | 9918 | 2.0802 | 7.8989 | 2844.9535 | 12.0506 | 0.0069511 | 6.1397 | 0.55454
7570 | 0.25 | 0.065 | 1.256 | 1.4503 | 2 | 34 | 6 | 0.32003 | 2 | 34 | 12716 | 1.5577 | 5.5816 | 1751.5038 | 12.0511 | 0.030372 | 40.5046 | 0.45883
8853 | 0.1875 | 0.049 | 1.256 | 1.4503 | 2 | 51 | 6 | 0.33446 | 2 | 24 | 13464 | 1.3952 | 4.382 | 1306.2893 | 12.0538 | 0.055453 | 140.2987 | 0.36312
969 | 0.3125 | 0.065 | 1.256 | 1.4503 | 2 | 38 | 6 | 0.35767 | 2 | 23 | 9614 | 1.8244 | 5.232 | 1912.8296 | 12.0551 | 0.024803 | 10.3525 | 0.55454
5345 | 0.3125 | 0.065 | 1.256 | 1.4503 | 2 | 41 | 4 | 0.36277 | 3 | 23 | 6601 | 1.8346 | 5.6292 | 1985.8641 | 12.0554 | 0.021449 | 30.8024 | 0.55454
8212 | 0.5 | 0.12 | 1.256 | 1.4503 | 2 | 38 | 6 | 0.39422 | 2 | 21 | 8778 | 2.0889 | 5.7199 | 2374.4188 | 12.0563 | 0.016221 | 7.2079 | 0.65024
7248 | 0.1875 | 0.049 | 1.256 | 1.4503 | 4 | 56 | 3 | 0.35334 | 2 | 25 | 14000 | 1.4329 | 4.9963 | 1407.9785 | 12.0598 | 0.041316 | 135.5435 | 0.36312
6700 | 0.3125 | 0.065 | 1.256 | 1.4503 | 2 | 41 | 5 | 0.42325 | 2 | 30 | 11070 | 1.7961 | 7.3424 | 2291.7051 | 12.0668 | 0.010645 | 8.3628 | 0.47478
5952 | 0.5 | 0.12 | 1.256 | 1.4503 | 2 | 37 | 5 | 0.45431 | 2 | 31 | 10323 | 2.0177 | 8.2295 | 2839.8353 | 12.0669 | 0.0069643 | 5.4806 | 0.55454
7129 | 0.375 | 0.083 | 1.256 | 1.4503 | 2 | 40 | 6 | 0.35636 | 2 | 21 | 9240 | 2.0132 | 6.01 | 2367.8465 | 12.0689 | 0.016338 | 6.2279 | 0.65024
4752 | 0.3125 | 0.065 | 1.256 | 1.4503 | 2 | 41 | 6 | 0.3356 | 2 | 22 | 9922 | 1.7803 | 5.3844 | 1905.5032 | 12.0703 | 0.025056 | 9.4425 | 0.55454
4347 | 0.1875 | 0.049 | 1.256 | 1.4503 | 3 | 49 | 3 | 0.51157 | 2 | 40 | 14700 | 1.6058 | 7.0271 | 1816.5134 | 12.0771 | 0.012283 | 152.5223 | 0.29134
6060 | 0.375 | 0.083 | 1.256 | 1.4503 | 2 | 35 | 5 | 0.35334 | 2 | 38 | 11970 | 1.8157 | 9.5629 | 2838.4089 | 12.0824 | 0.0069524 | 3.6242 | 0.55454
883 | 0.5 | 0.12 | 1.256 | 1.4503 | 2 | 38 | 5 | 0.36074 | 2 | 32 | 10944 | 2.1496 | 11.5894 | 3938.3908 | 12.0833 | 0.0036663 | 1.7023 | 0.71405
2474 | 0.25 | 0.065 | 1.256 | 1.4503 | 2 | 55 | 4 | 0.53593 | 2 | 38 | 14630 | 1.7343 | 9.9128 | 2572.9267 | 12.0895 | 0.0049719 | 40.1926 | 0.33122
8675 | 0.5 | 0.12 | 1.256 | 1.4503 | 2 | 34 | 6 | 0.28639 | 2 | 25 | 9350 | 2.2561 | 8.1333 | 3315.3317 | 12.0899 | 0.0083656 | 2.2224 | 0.84166
8736 | 0.5 | 0.12 | 1.256 | 1.4503 | 2 | 39 | 5 | 0.30025 | 2 | 34 | 11934 | 2.0286 | 12.6268 | 3932.7599 | 12.0905 | 0.0036794 | 1.3356 | 0.71405
9095 | 0.3125 | 0.065 | 1.256 | 1.4503 | 2 | 42 | 4 | 0.51103 | 2 | 45 | 13230 | 1.8121 | 11.2727 | 2937.4539 | 12.0933 | 0.0036644 | 6.5172 | 0.39502
9341 | 0.375 | 0.083 | 1.256 | 1.4503 | 2 | 30 | 6 | 0.35834 | 2 | 28 | 9240 | 2.0172 | 6.0793 | 2374.7249 | 12.095 | 0.016023 | 6.246 | 0.65024
6930 | 0.375 | 0.083 | 1.256 | 1.4503 | 2 | 32 | 5 | 0.31877 | 2 | 44 | 12672 | 1.7466 | 10.1611 | 2840.1674 | 12.0951 | 0.006914 | 3.0937 | 0.55454
2562 | 0.375 | 0.083 | 1.256 | 1.4503 | 3 | 30 | 3 | 0.3434 | 3 | 26 | 5850 | 2.1308 | 5.6451 | 2324.3204 | 12.0952 | 0.019485 | 21.9764 | 0.72202
9602 | 0.25 | 0.065 | 1.256 | 1.4503 | 3 | 40 | 3 | 0.43083 | 3 | 22 | 6600 | 1.875 | 4.2195 | 1697.9788 | 12.097 | 0.037827 | 247.2234 | 0.50668
7824 | 0.5 | 0.12 | 1.256 | 1.4503 | 2 | 41 | 6 | 0.36946 | 2 | 20 | 9020 | 2.0394 | 5.8619 | 2355.8785 | 12.0979 | 0.016503 | 6.6281 | 0.65024
9610 | 0.5 | 0.12 | 1.256 | 1.4503 | 2 | 36 | 5 | 0.29767 | 2 | 37 | 11988 | 2.0234 | 12.7187 | 3935.0362 | 12.0988 | 0.0036627 | 1.3196 | 0.71405
4654 | 0.375 | 0.083 | 1.256 | 1.4503 | 2 | 33 | 6 | 0.42822 | 2 | 23 | 8349 | 2.1569 | 5.4703 | 2365.1054 | 12.1019 | 0.016223 | 8.2593 | 0.65024
5584 | 0.375 | 0.083 | 1.256 | 1.4503 | 2 | 35 | 6 | 0.25819 | 2 | 28 | 10780 | 1.8169 | 7.0463 | 2364.5305 | 12.102 | 0.016278 | 4.0435 | 0.65024
2807 | 0.3125 | 0.065 | 1.256 | 1.4503 | 2 | 47 | 4 | 0.40641 | 2 | 47 | 15463 | 1.6029 | 13.1263 | 2926.2965 | 12.1033 | 0.0037029 | 4.2032 | 0.39502
9339 | 0.5 | 0.12 | 1.256 | 1.4503 | 2 | 37 | 5 | 0.27915 | 2 | 37 | 12321 | 1.9864 | 13.0595 | 3929.9544 | 12.1034 | 0.0036754 | 1.2212 | 0.71405
3517 | 0.3125 | 0.065 | 1.256 | 1.4503 | 2 | 38 | 6 | 0.44678 | 2 | 20 | 8360 | 2.0026 | 4.5496 | 1896.7742 | 12.1048 | 0.025177 | 15.1779 | 0.55454
2745 | 0.3125 | 0.065 | 1.256 | 1.4503 | 2 | 31 | 5 | 0.35913 | 2 | 44 | 12276 | 1.6678 | 8.2363 | 2294.6977 | 12.1066 | 0.010482 | 6.2736 | 0.47478
9974 | 0.5 | 0.12 | 1.256 | 1.4503 | 2 | 32 | 6 | 0.45113 | 2 | 23 | 8096 | 2.2028 | 5.3115 | 2363.1946 | 12.1113 | 0.016219 | 8.9944 | 0.65024
7172 | 0.5 | 0.12 | 1.256 | 1.4503 | 2 | 43 | 4 | 0.51014 | 2 | 43 | 12943 | 1.9379 | 13.1972 | 3599.4189 | 12.1116 | 0.0024601 | 3.6961 | 0.45883
2823 | 0.1875 | 0.049 | 1.256 | 1.4503 | 2 | 33 | 5 | 0.51611 | 2 | 41 | 12177 | 1.6628 | 4.9372 | 1542.5271 | 12.1129 | 0.024045 | 219.602 | 0.31527
9551 | 0.375 | 0.083 | 1.256 | 1.4503 | 2 | 34 | 5 | 0.44478 | 2 | 34 | 10404 | 1.9986 | 8.3214 | 2824.8322 | 12.1138 | 0.007 | 5.334 | 0.55454
7733 | 0.25 | 0.065 | 1.256 | 1.4503 | 3 | 50 | 3 | 0.49089 | 2 | 38 | 14250 | 1.708 | 9.0379 | 2402.1878 | 12.1147 | 0.007009 | 40.3916 | 0.36312
4561 | 0.3125 | 0.065 | 1.256 | 1.4503 | 2 | 30 | 5 | 0.29383 | 3 | 20 | 5400 | 1.936 | 3.6287 | 1601.3913 | 12.1158 | 0.060988 | 43.6364 | 0.67417
5052 | 0.25 | 0.065 | 1.256 | 1.4503 | 3 | 49 | 3 | 0.5047 | 2 | 38 | 13965 | 1.7356 | 8.863 | 2402.5076 | 12.1158 | 0.0070028 | 42.7456 | 0.36312
6118 | 0.3125 | 0.065 | 1.256 | 1.4503 | 2 | 40 | 4 | 0.51248 | 2 | 47 | 13160 | 1.815 | 11.2326 | 2927.8867 | 12.1196 | 0.0036773 | 6.5929 | 0.39502
8869 | 0.3125 | 0.065 | 1.256 | 1.4503 | 2 | 30 | 5 | 0.53568 | 2 | 35 | 9450 | 2.0209 | 6.3501 | 2289.2507 | 12.1205 | 0.010506 | 13.0005 | 0.47478
2711 | 0.25 | 0.065 | 1.256 | 1.4503 | 2 | 38 | 5 | 0.44673 | 2 | 37 | 12654 | 1.6835 | 6.7556 | 2043.6651 | 12.121 | 0.013763 | 47.9121 | 0.39502
3667 | 0.1875 | 0.049 | 1.256 | 1.4503 | 2 | 36 | 5 | 0.319 | 2 | 53 | 17172 | 1.2685 | 6.9314 | 1538.8811 | 12.1233 | 0.024243 | 83.6068 | 0.31527
5898 | 0.375 | 0.083 | 1.256 | 1.4503 | 2 | 34 | 5 | 0.32093 | 2 | 41 | 12546 | 1.7509 | 10.0346 | 2822.1338 | 12.1243 | 0.0070115 | 3.1609 | 0.55454
181 | 0.3125 | 0.065 | 1.256 | 1.4503 | 2 | 45 | 5 | 0.33881 | 2 | 31 | 12555 | 1.6272 | 8.3009 | 2266.9136 | 12.1249 | 0.010886 | 5.8208 | 0.47478
4768 | 0.1875 | 0.049 | 1.256 | 1.4503 | 2 | 41 | 5 | 0.53228 | 2 | 32 | 11808 | 1.6951 | 4.7376 | 1531.6836 | 12.1252 | 0.024576 | 237.7245 | 0.31527
8993 | 0.375 | 0.083 | 1.256 | 1.4503 | 2 | 39 | 5 | 0.31447 | 2 | 36 | 12636 | 1.738 | 10.0542 | 2811.6868 | 12.1263 | 0.007101 | 3.087 | 0.55454
5929 | 0.5 | 0.12 | 1.256 | 1.4503 | 2 | 31 | 5 | 0.47081 | 2 | 36 | 10044 | 2.0507 | 8.0649 | 2825.3806 | 12.1278 | 0.0069646 | 5.8863 | 0.55454
414 | 0.5 | 0.12 | 1.256 | 1.4503 | 2 | 39 | 5 | 0.35932 | 2 | 31 | 10881 | 2.1467 | 11.5127 | 3908.0171 | 12.1287 | 0.0037194 | 1.7165 | 0.71405
4171 | 0.3125 | 0.065 | 1.256 | 1.4503 | 3 | 32 | 3 | 0.3029 | 3 | 27 | 6480 | 1.8345 | 5.2095 | 1858.2032 | 12.1292 | 0.030317 | 30.357 | 0.61435
84 | 0.5 | 0.12 | 1.256 | 1.4503 | 2 | 38 | 5 | 0.29466 | 2 | 35 | 11970 | 2.0174 | 12.6759 | 3911.0607 | 12.1295 | 0.0037102 | 1.3171 | 0.71405
8991 | 0.3125 | 0.065 | 1.256 | 1.4503 | 3 | 34 | 3 | 0.46619 | 2 | 50 | 12750 | 1.8022 | 10.2228 | 2731.37 | 12.1318 | 0.0051751 | 6.7182 | 0.4349
8547 | 0.3125 | 0.065 | 1.256 | 1.4503 | 2 | 34 | 6 | 0.4253 | 2 | 23 | 8602 | 1.9597 | 4.7025 | 1893.7972 | 12.1329 | 0.025113 | 13.9907 | 0.55454
8935 | 0.25 | 0.065 | 1.256 | 1.4503 | 3 | 50 | 3 | 0.45532 | 2 | 40 | 15000 | 1.6369 | 9.5136 | 2394.8841 | 12.1348 | 0.0070447 | 34.8878 | 0.36312
3225 | 0.5 | 0.12 | 1.256 | 1.4503 | 2 | 45 | 4 | 0.50805 | 2 | 41 | 12915 | 1.9338 | 13.1497 | 3581.4498 | 12.1352 | 0.0024848 | 3.6999 | 0.45883
6264 | 0.375 | 0.083 | 1.256 | 1.4503 | 2 | 36 | 6 | 0.39177 | 2 | 22 | 8712 | 2.084 | 5.6884 | 2348.5457 | 12.1356 | 0.016497 | 7.2813 | 0.65024
7886 | 0.25 | 0.065 | 1.256 | 1.4503 | 2 | 49 | 4 | 0.3973 | 3 | 22 | 7546 | 1.7123 | 5.1312 | 1778.3206 | 12.1362 | 0.027682 | 177.6938 | 0.45883
3304 | 0.375 | 0.083 | 1.256 | 1.4503 | 2 | 41 | 5 | 0.51592 | 2 | 26 | 9594 | 1.9814 | 6.3634 | 2264.7378 | 12.1362 | 0.010864 | 12.3287 | 0.47478
3706 | 0.3125 | 0.065 | 1.256 | 1.4503 | 2 | 43 | 5 | 0.4289 | 2 | 28 | 10836 | 1.8074 | 7.1753 | 2262.4318 | 12.1393 | 0.010904 | 8.7638 | 0.47478
6229 | 0.5 | 0.12 | 1.256 | 1.4503 | 2 | 39 | 5 | 0.27649 | 2 | 35 | 12285 | 1.9811 | 12.9982 | 3902.068 | 12.141 | 0.0037291 | 1.2224 | 0.71405
6334 | 0.375 | 0.083 | 1.256 | 1.4503 | 2 | 31 | 5 | 0.36291 | 2 | 42 | 11718 | 1.8349 | 9.4091 | 2820.8602 | 12.1417 | 0.0069838 | 3.822 | 0.55454
2377 | 0.375 | 0.083 | 1.256 | 1.4503 | 2 | 39 | 6 | 0.2562 | 2 | 25 | 10725 | 1.8129 | 6.9821 | 2344.4437 | 12.1419 | 0.01661 | 4.0668 | 0.65024
4458 | 0.375 | 0.083 | 1.256 | 1.4503 | 2 | 45 | 4 | 0.44158 | 2 | 45 | 14175 | 1.8008 | 14.4326 | 3576.5732 | 12.145 | 0.0024904 | 2.8508 | 0.45883
1661 | 0.375 | 0.083 | 1.256 | 1.4503 | 2 | 36 | 5 | 0.34568 | 2 | 37 | 11988 | 1.8004 | 9.5668 | 2808.1638 | 12.1451 | 0.0070909 | 3.5706 | 0.55454
4139 | 0.5 | 0.12 | 1.256 | 1.4503 | 2 | 37 | 5 | 0.3734 | 2 | 32 | 10656 | 2.1749 | 11.2947 | 3902.4001 | 12.1451 | 0.0037199 | 1.8168 | 0.71405
1145 | 0.3125 | 0.065 | 1.256 | 1.4503 | 2 | 30 | 6 | 0.42803 | 2 | 26 | 8580 | 1.9651 | 4.7173 | 1896.288 | 12.1459 | 0.024885 | 14.1099 | 0.55454
3786 | 0.375 | 0.083 | 1.256 | 1.4503 | 2 | 44 | 5 | 0.50403 | 2 | 24 | 9504 | 2.1171 | 7.5316 | 2792.1921 | 12.1463 | 0.0072216 | 6.7881 | 0.55454
2392 | 0.375 | 0.083 | 1.256 | 1.4503 | 2 | 31 | 5 | 0.34756 | 2 | 43 | 11997 | 1.8042 | 9.6331 | 2818.7665 | 12.1469 | 0.0069927 | 3.5766 | 0.55454
8431 | 0.375 | 0.083 | 1.256 | 1.4503 | 2 | 37 | 5 | 0.40132 | 2 | 33 | 10989 | 1.9117 | 8.7605 | 2804.0633 | 12.1479 | 0.0071176 | 4.545 | 0.55454
32 | 0.1875 | 0.049 | 1.256 | 1.4503 | 2 | 36 | 3 | 0.37574 | 4 | 37 | 6660 | 1.4777 | 4.8389 | 1395.6836 | 12.149 | 0.04125 | 1083.7961 | 0.36312
8829 | 0.375 | 0.083 | 1.256 | 1.4503 | 2 | 37 | 6 | 0.37019 | 2 | 22 | 8954 | 2.0409 | 5.8403 | 2341.1129 | 12.1532 | 0.016612 | 6.7231 | 0.65024
6367 | 0.375 | 0.083 | 1.256 | 1.4503 | 2 | 32 | 5 | 0.48614 | 2 | 34 | 9792 | 2.0814 | 7.8517 | 2810.9625 | 12.1535 | 0.0070378 | 6.2869 | 0.55454
7353 | 0.25 | 0.065 | 1.256 | 1.4503 | 2 | 31 | 6 | 0.40209 | 2 | 32 | 10912 | 1.7218 | 4.8112 | 1727.4744 | 12.1544 | 0.030968 | 61.321 | 0.45883
1483 | 0.5 | 0.12 | 1.256 | 1.4503 | 2 | 33 | 6 | 0.36363 | 2 | 23 | 8349 | 2.4106 | 7.2708 | 3283.7263 | 12.1551 | 0.0084952 | 3.0192 | 0.84166
9714 | 0.375 | 0.083 | 1.256 | 1.4503 | 2 | 44 | 5 | 0.3083 | 2 | 32 | 12672 | 1.7257 | 10.0422 | 2790.2806 | 12.1578 | 0.0072302 | 3.0393 | 0.55454
5340 | 0.25 | 0.065 | 1.256 | 1.4503 | 2 | 51 | 5 | 0.3515 | 2 | 32 | 14688 | 1.4931 | 7.7582 | 2021.5237 | 12.1583 | 0.01418 | 31.2315 | 0.39502
1274 | 0.5 | 0.12 | 1.256 | 1.4503 | 2 | 38 | 5 | 0.29165 | 2 | 35 | 11970 | 2.0114 | 12.6759 | 3892.9771 | 12.1591 | 0.0037398 | 1.311 | 0.71405
588 | 0.25 | 0.065 | 1.256 | 1.4503 | 3 | 39 | 3 | 0.44215 | 3 | 22 | 6435 | 1.8977 | 4.1181 | 1682.9267 | 12.16 | 0.038384 | 263.1121 | 0.50668
2886 | 0.25 | 0.065 | 1.256 | 1.4503 | 2 | 36 | 5 | 0.51758 | 2 | 35 | 11340 | 1.8252 | 6.0681 | 2032.8666 | 12.1605 | 0.013855 | 64.7872 | 0.39502
3658 | 0.25 | 0.065 | 1.256 | 1.4503 | 3 | 30 | 4 | 0.36829 | 2 | 38 | 11970 | 1.6542 | 5.5384 | 1793.5633 | 12.1615 | 0.02668 | 49.1276 | 0.45883
2423 | 0.5 | 0.12 | 1.256 | 1.4503 | 2 | 38 | 5 | 0.29139 | 2 | 35 | 11970 | 2.0109 | 12.6759 | 3891.455 | 12.1616 | 0.0037423 | 1.3105 | 0.71405
3762 | 0.375 | 0.083 | 1.256 | 1.4503 | 2 | 36 | 6 | 0.48102 | 2 | 20 | 7920 | 2.0711 | 4.3194 | 1881.9182 | 12.1619 | 0.025467 | 17.5202 | 0.55454
9292 | 0.375 | 0.083 | 1.256 | 1.4503 | 2 | 42 | 4 | 0.50455 | 2 | 44 | 12936 | 1.9268 | 13.2002 | 3570.2529 | 12.1635 | 0.0024913 | 3.6717 | 0.45883
7099 | 0.25 | 0.065 | 1.256 | 1.4503 | 2 | 40 | 5 | 0.52679 | 2 | 31 | 11160 | 1.8436 | 5.9456 | 2026.3762 | 12.1656 | 0.013995 | 67.5413 | 0.39502
666 | 0.3125 | 0.065 | 1.256 | 1.4503 | 2 | 41 | 5 | 0.43502 | 2 | 29 | 10701 | 1.8196 | 7.0977 | 2254.7551 | 12.1667 | 0.010947 | 9.0454 | 0.47478
7730 | 0.5 | 0.12 | 1.256 | 1.4503 | 3 | 33 | 3 | 0.31562 | 3 | 22 | 5445 | 2.506 | 6.9547 | 3211.6944 | 12.1674 | 0.010342 | 9.7585 | 0.93736
3317 | 0.5 | 0.12 | 1.256 | 1.4503 | 2 | 38 | 5 | 0.35095 | 2 | 32 | 10944 | 2.13 | 11.5894 | 3884.692 | 12.1708 | 0.0037535 | 1.6791 | 0.71405
612 | 0.3125 | 0.065 | 1.256 | 1.4503 | 2 | 48 | 4 | 0.5246 | 2 | 38 | 12768 | 1.8393 | 10.8315 | 2889.1674 | 12.1725 | 0.0037851 | 7.0784 | 0.39502
4119 | 0.375 | 0.083 | 1.256 | 1.4503 | 2 | 43 | 5 | 0.40571 | 2 | 28 | 10836 | 1.9205 | 8.5935 | 2782.9133 | 12.1736 | 0.0072567 | 4.6907 | 0.55454
1435 | 0.375 | 0.083 | 1.256 | 1.4503 | 2 | 33 | 5 | 0.41912 | 2 | 36 | 10692 | 1.9473 | 8.5623 | 2799.8601 | 12.1753 | 0.0070971 | 4.8988 | 0.55454
9125 | 0.5 | 0.12 | 1.256 | 1.4503 | 2 | 34 | 6 | 0.27646 | 2 | 25 | 9350 | 2.2362 | 8.1333 | 3268.8094 | 12.184 | 0.0085768 | 2.1912 | 0.84166
5625 | 0.375 | 0.083 | 1.256 | 1.4503 | 2 | 49 | 5 | 0.53404 | 2 | 21 | 9261 | 2.0176 | 6.1067 | 2238.7184 | 12.1841 | 0.011158 | 13.4526 | 0.47478
5930 | 0.3125 | 0.065 | 1.256 | 1.4503 | 2 | 40 | 5 | 0.40604 | 2 | 31 | 11160 | 1.7616 | 7.4087 | 2250.1449 | 12.1841 | 0.010975 | 8.0275 | 0.47478
7548 | 0.5 | 0.12 | 1.256 | 1.4503 | 2 | 34 | 5 | 0.34659 | 2 | 36 | 11016 | 2.1213 | 11.7119 | 3886.1737 | 12.1859 | 0.0037317 | 1.6493 | 0.71405
2887 | 0.375 | 0.083 | 1.256 | 1.4503 | 2 | 31 | 5 | 0.35825 | 2 | 42 | 11718 | 1.8256 | 9.4091 | 2800.3258 | 12.1877 | 0.0070719 | 3.7942 | 0.55454
255 | 0.5 | 0.12 | 1.256 | 1.4503 | 2 | 39 | 5 | 0.47535 | 2 | 28 | 9828 | 2.0598 | 7.8199 | 2781.3924 | 12.1883 | 0.0072345 | 6.1573 | 0.55454
4231 | 0.375 | 0.083 | 1.256 | 1.4503 | 2 | 41 | 4 | 0.5371 | 2 | 43 | 12341 | 1.9919 | 12.6032 | 3557.0839 | 12.1883 | 0.0025043 | 4.1713 | 0.45883
5249 | 0.5 | 0.12 | 1.256 | 1.4503 | 2 | 37 | 5 | 0.28793 | 2 | 36 | 11988 | 2.004 | 12.7065 | 3876.5184 | 12.1903 | 0.0037626 | 1.3 | 0.71405
4498 | 0.3125 | 0.065 | 1.256 | 1.4503 | 2 | 33 | 6 | 0.47291 | 2 | 22 | 7986 | 2.0549 | 4.3714 | 1877.3224 | 12.192 | 0.025466 | 17.0759 | 0.55454
2742 | 0.3125 | 0.065 | 1.256 | 1.4503 | 2 | 41 | 5 | 0.4561 | 2 | 28 | 10332 | 1.8618 | 6.8529 | 2245.2649 | 12.1921 | 0.011027 | 9.9354 | 0.47478
379 | 0.25 | 0.065 | 1.256 | 1.4503 | 2 | 47 | 4 | 0.29932 | 3 | 27 | 8883 | 1.5163 | 6.0487 | 1766.1298 | 12.1922 | 0.027976 | 111.6278 | 0.45883
3977 | 0.1875 | 0.049 | 1.256 | 1.4503 | 2 | 41 | 5 | 0.32856 | 2 | 45 | 16605 | 1.2876 | 6.6622 | 1517.885 | 12.1931 | 0.024959 | 90.5936 | 0.31527
496 | 0.5 | 0.12 | 1.256 | 1.4503 | 2 | 37 | 5 | 0.43956 | 2 | 31 | 10323 | 1.9882 | 8.2295 | 2782.562 | 12.1948 | 0.0072124 | 5.3701 | 0.55454
3223 | 0.375 | 0.083 | 1.256 | 1.4503 | 3 | 37 | 3 | 0.33177 | 3 | 21 | 5827.5 | 2.1076 | 5.5748 | 2277.1755 | 12.196 | 0.020429 | 21.7645 | 0.72202
352 | 0.25 | 0.065 | 1.256 | 1.4503 | 2 | 45 | 4 | 0.45274 | 2 | 52 | 16380 | 1.5679 | 11.1705 | 2539.1199 | 12.1968 | 0.0050487 | 28.9227 | 0.33122
3310 | 0.3125 | 0.065 | 1.256 | 1.4503 | 2 | 47 | 4 | 0.39667 | 2 | 47 | 15463 | 1.5834 | 13.1263 | 2879.0785 | 12.1997 | 0.0038045 | 4.1353 | 0.39502
9766 | 0.5 | 0.12 | 1.256 | 1.4503 | 2 | 36 | 5 | 0.2705 | 2 | 38 | 12312 | 1.9691 | 13.0625 | 3873.6432 | 12.1999 | 0.0037627 | 1.2061 | 0.71405
272 | 0.5 | 0.12 | 1.256 | 1.4503 | 2 | 36 | 5 | 0.50973 | 2 | 29 | 9396 | 2.1285 | 7.4983 | 2780.6013 | 12.2011 | 0.0072121 | 6.9792 | 0.55454
8872 | 0.25 | 0.065 | 1.256 | 1.4503 | 2 | 55 | 5 | 0.35984 | 2 | 29 | 14355 | 1.5097 | 7.5651 | 2005.6876 | 12.2011 | 0.014406 | 33.0392 | 0.39502
4957 | 0.375 | 0.083 | 1.256 | 1.4503 | 2 | 40 | 5 | 0.4545 | 2 | 28 | 10080 | 2.0181 | 8.0133 | 2773.7072 | 12.2027 | 0.0072768 | 5.7212 | 0.55454
9965 | 0.25 | 0.065 | 1.256 | 1.4503 | 3 | 39 | 4 | 0.40952 | 2 | 27 | 11056.5 | 1.7367 | 5.0541 | 1770.953 | 12.2038 | 0.027636 | 60.5891 | 0.45883
230 | 0.25 | 0.065 | 1.256 | 1.4503 | 2 | 40 | 3 | 0.40361 | 3 | 54 | 10800 | 1.5335 | 10.3568 | 2376.4678 | 12.2048 | 0.007078 | 86.8333 | 0.36312
6039 | 0.25 | 0.065 | 1.256 | 1.4503 | 3 | 38 | 4 | 0.30771 | 2 | 33 | 13167 | 1.5331 | 6.0253 | 1772.9379 | 12.205 | 0.02755 | 37.1895 | 0.45883
7314 | 0.375 | 0.083 | 1.256 | 1.4503 | 2 | 38 | 5 | 0.3228 | 2 | 36 | 12312 | 1.7547 | 9.8055 | 2778.1161 | 12.2052 | 0.0072409 | 3.2793 | 0.55454
8070 | 0.5 | 0.12 | 1.256 | 1.4503 | 2 | 35 | 5 | 0.48013 | 2 | 31 | 9765 | 2.0693 | 7.8013 | 2781.1218 | 12.2055 | 0.0072002 | 6.2683 | 0.55454
7085 | 0.1875 | 0.049 | 1.256 | 1.4503 | 2 | 37 | 3 | 0.3557 | 4 | 37 | 6845 | 1.4376 | 4.9667 | 1382.8781 | 12.2071 | 0.041968 | 994.1039 | 0.36312
3001 | 0.25 | 0.065 | 1.256 | 1.4503 | 2 | 46 | 6 | 0.32931 | 2 | 24 | 12144 | 1.5763 | 5.2661 | 1700.9518 | 12.2079 | 0.032401 | 44.7455 | 0.45883
6284 | 0.5 | 0.12 | 1.256 | 1.4503 | 2 | 33 | 6 | 0.47103 | 2 | 22 | 7986 | 2.0511 | 4.3714 | 1872.6182 | 12.2084 | 0.02558 | 17.0332 | 0.55454
4259 | 0.25 | 0.065 | 1.256 | 1.4503 | 2 | 37 | 3 | 0.46338 | 3 | 53 | 9805 | 1.653 | 9.4329 | 2377.8757 | 12.2106 | 0.0070478 | 113.926 | 0.36312
168 | 0.3125 | 0.065 | 1.256 | 1.4503 | 2 | 44 | 4 | 0.4505 | 2 | 46 | 14168 | 1.691 | 12.0527 | 2876.9475 | 12.2113 | 0.0038002 | 5.273 | 0.39502
8607 | 0.3125 | 0.065 | 1.256 | 1.4503 | 2 | 33 | 5 | 0.51794 | 2 | 32 | 9504 | 1.9854 | 6.3584 | 2249.4903 | 12.2122 | 0.010883 | 12.5727 | 0.47478
6338 | 0.25 | 0.065 | 1.256 | 1.4503 | 2 | 33 | 6 | 0.3769 | 2 | 31 | 11253 | 1.6715 | 4.9464 | 1710.4198 | 12.2126 | 0.031618 | 55.6999 | 0.45883
8477 | 0.5 | 0.12 | 1.256 | 1.4503 | 2 | 35 | 5 | 0.43357 | 2 | 33 | 10395 | 1.9762 | 8.3046 | 2778.5557 | 12.2129 | 0.0072117 | 5.2593 | 0.55454
441 | 0.25 | 0.065 | 1.256 | 1.4503 | 2 | 52 | 4 | 0.33782 | 2 | 55 | 20020 | 1.3381 | 13.5877 | 2526.5849 | 12.2136 | 0.005115 | 16.4351 | 0.33122
6924 | 0.5 | 0.12 | 1.256 | 1.4503 | 2 | 43 | 4 | 0.49732 | 2 | 43 | 12943 | 1.9123 | 13.1972 | 3537.0205 | 12.2163 | 0.0025326 | 3.6321 | 0.45883
2999 | 0.3125 | 0.065 | 1.256 | 1.4503 | 3 | 42 | 3 | 0.33632 | 2 | 49 | 15435 | 1.5424 | 12.2747 | 2678.4183 | 12.2198 | 0.005397 | 3.8666 | 0.4349
3680 | 0.3125 | 0.065 | 1.256 | 1.4503 | 2 | 48 | 6 | 0.25735 | 2 | 21 | 11088 | 1.6238 | 5.9858 | 1857.5363 | 12.2199 | 0.026381 | 6.7478 | 0.55454
1280 | 0.3125 | 0.065 | 1.256 | 1.4503 | 2 | 32 | 5 | 0.47458 | 2 | 35 | 10080 | 1.8987 | 6.7531 | 2248.8628 | 12.2211 | 0.010871 | 10.6624 | 0.47478
5189 | 0.25 | 0.065 | 1.256 | 1.4503 | 2 | 31 | 4 | 0.34227 | 3 | 38 | 8246 | 1.6022 | 5.7133 | 1772.6591 | 12.2234 | 0.027281 | 138.0658 | 0.45883
4696 | 0.3125 | 0.065 | 1.256 | 1.4503 | 2 | 37 | 5 | 0.50238 | 2 | 29 | 9657 | 1.9543 | 6.43 | 2238.631 | 12.224 | 0.011035 | 11.9655 | 0.47478
8960 | 0.1875 | 0.049 | 1.256 | 1.4503 | 2 | 32 | 3 | 0.5148 | 3 | 60 | 9600 | 1.6123 | 7.018 | 1788.168 | 12.228 | 0.012389 | 496.3627 | 0.29134
8741 | 0.375 | 0.083 | 1.256 | 1.4503 | 2 | 36 | 5 | 0.25186 | 2 | 43 | 13932 | 1.6128 | 11.1182 | 2772.0416 | 12.2304 | 0.0072505 | 2.3185 | 0.55454
373 | 0.5 | 0.12 | 1.256 | 1.4503 | 2 | 40 | 5 | 0.47788 | 2 | 27 | 9720 | 2.0648 | 7.7271 | 2760.0737 | 12.233 | 0.0073388 | 6.3017 | 0.55454
462 | 0.3125 | 0.065 | 1.256 | 1.4503 | 2 | 36 | 5 | 0.47346 | 2 | 31 | 10044 | 1.8965 | 6.695 | 2237.3119 | 12.2331 | 0.011032 | 10.7143 | 0.47478
8928 | 0.3125 | 0.065 | 1.256 | 1.4503 | 2 | 38 | 6 | 0.3989 | 2 | 21 | 8778 | 1.9069 | 4.7771 | 1859.9275 | 12.234 | 0.02607 | 12.9833 | 0.55454
2526 | 0.5 | 0.12 | 1.256 | 1.4503 | 2 | 39 | 5 | 0.2854 | 2 | 34 | 11934 | 1.9989 | 12.6268 | 3843.9154 | 12.2367 | 0.0038263 | 1.3054 | 0.71405
2204 | 0.3125 | 0.065 | 1.256 | 1.4503 | 2 | 45 | 5 | 0.36737 | 2 | 29 | 11745 | 1.6843 | 7.7654 | 2225.7786 | 12.2375 | 0.011235 | 6.8847 | 0.47478
1479 | 0.5 | 0.12 | 1.256 | 1.4503 | 2 | 30 | 6 | 0.25704 | 2 | 29 | 9570 | 2.1974 | 8.3663 | 3252.5469 | 12.2391 | 0.0085948 | 2.0433 | 0.84166
9361 | 0.3125 | 0.065 | 1.256 | 1.4503 | 2 | 45 | 3 | 0.46205 | 3 | 37 | 8325 | 1.7939 | 9.9075 | 2658.9603 | 12.2405 | 0.0054777 | 21.5282 | 0.4349
674 | 0.3125 | 0.065 | 1.256 | 1.4503 | 2 | 34 | 6 | 0.31181 | 2 | 27 | 10098 | 1.7327 | 5.5203 | 1864.0117 | 12.2416 | 0.02583 | 8.7938 | 0.55454
7393 | 0.375 | 0.083 | 1.256 | 1.4503 | 2 | 38 | 4 | 0.53825 | 2 | 46 | 12236 | 1.9942 | 12.5293 | 3532.1261 | 12.2422 | 0.0025259 | 4.2419 | 0.45883
5334 | 0.5 | 0.12 | 1.256 | 1.4503 | 2 | 32 | 6 | 0.43581 | 2 | 23 | 8096 | 2.1721 | 5.3115 | 2316.5521 | 12.2425 | 0.016803 | 8.8169 | 0.65024
9163 | 0.25 | 0.065 | 1.256 | 1.4503 | 3 | 34 | 3 | 0.48163 | 2 | 56 | 14280 | 1.6895 | 9.1932 | 2374.1052 | 12.2427 | 0.0070392 | 39.6853 | 0.36312
4963 | 0.25 | 0.065 | 1.256 | 1.4503 | 2 | 47 | 3 | 0.43765 | 3 | 43 | 10105 | 1.6015 | 9.6331 | 2352.8663 | 12.2445 | 0.0072406 | 103.5926 | 0.36312
3002 | 0.375 | 0.083 | 1.256 | 1.4503 | 2 | 30 | 6 | 0.47497 | 2 | 24 | 7920 | 2.059 | 4.3544 | 1866.9072 | 12.2447 | 0.025585 | 17.3805 | 0.55454
5187 | 0.375 | 0.083 | 1.256 | 1.4503 | 2 | 30 | 6 | 0.47493 | 2 | 24 | 7920 | 2.0589 | 4.3544 | 1866.8254 | 12.245 | 0.025587 | 17.3797 | 0.55454
4018 | 0.3125 | 0.065 | 1.256 | 1.4503 | 2 | 42 | 6 | 0.33249 | 2 | 21 | 9702 | 1.7741 | 5.2606 | 1853.8024 | 12.2452 | 0.026338 | 9.7806 | 0.55454
4620 | 0.1875 | 0.049 | 1.256 | 1.4503 | 2 | 52 | 5 | 0.52289 | 2 | 25 | 11700 | 1.6763 | 4.6509 | 1497.0087 | 12.2457 | 0.025778 | 238.4123 | 0.31527
8490 | 0.3125 | 0.065 | 1.256 | 1.4503 | 2 | 35 | 5 | 0.40946 | 2 | 35 | 11025 | 1.7685 | 7.3574 | 2234.7307 | 12.2476 | 0.011039 | 8.2482 | 0.47478
2278 | 0.3125 | 0.065 | 1.256 | 1.4503 | 2 | 43 | 4 | 0.44776 | 2 | 47 | 14147 | 1.6856 | 12.0442 | 2860.5374 | 12.2487 | 0.0038332 | 5.2647 | 0.39502
7712 | 0.3125 | 0.065 | 1.256 | 1.4503 | 2 | 33 | 5 | 0.37918 | 2 | 39 | 11583 | 1.7079 | 7.7493 | 2237.9158 | 12.25 | 0.01098 | 7.196 | 0.47478
3876 | 0.25 | 0.065 | 1.256 | 1.4503 | 2 | 43 | 5 | 0.40837 | 2 | 34 | 13158 | 1.6068 | 6.9907 | 1998.546 | 12.2505 | 0.014372 | 42.0022 | 0.39502
5369 | 0.5 | 0.12 | 1.256 | 1.4503 | 2 | 36 | 6 | 0.28691 | 2 | 23 | 9108 | 2.2571 | 7.9062 | 3231.9273 | 12.2508 | 0.008775 | 2.3309 | 0.84166
1827 | 0.375 | 0.083 | 1.256 | 1.4503 | 2 | 40 | 5 | 0.37894 | 2 | 31 | 11160 | 1.8669 | 8.8719 | 2753.7825 | 12.251 | 0.0073676 | 4.2752 | 0.55454
5567 | 0.375 | 0.083 | 1.256 | 1.4503 | 2 | 33 | 5 | 0.2735 | 2 | 45 | 13365 | 1.6561 | 10.7028 | 2767.9765 | 12.2532 | 0.0072382 | 2.5992 | 0.55454
3371 | 0.25 | 0.065 | 1.256 | 1.4503 | 3 | 37 | 3 | 0.38388 | 3 | 25 | 6937.5 | 1.7811 | 4.4495 | 1662.3284 | 12.2542 | 0.039135 | 210.3705 | 0.50668
2869 | 0.3125 | 0.065 | 1.256 | 1.4503 | 3 | 48 | 3 | 0.29426 | 2 | 46 | 16560 | 1.4583 | 13.1118 | 2655.3805 | 12.2556 | 0.0055027 | 3.1512 | 0.4349
3191 | 0.25 | 0.065 | 1.256 | 1.4503 | 2 | 48 | 5 | 0.43682 | 2 | 29 | 12528 | 1.6637 | 6.6303 | 1992.2035 | 12.2566 | 0.014509 | 48.0326 | 0.39502
5157 | 0.25 | 0.065 | 1.256 | 1.4503 | 2 | 32 | 5 | 0.30673 | 3 | 23 | 6624 | 1.7225 | 3.564 | 1454.6545 | 12.2572 | 0.075923 | 209.6452 | 0.55454
6855 | 0.3125 | 0.065 | 1.256 | 1.4503 | 3 | 38 | 3 | 0.37982 | 2 | 50 | 14250 | 1.6294 | 11.374 | 2667.0436 | 12.2591 | 0.0054134 | 4.8103 | 0.4349
7186 | 0.1875 | 0.049 | 1.256 | 1.4503 | 2 | 47 | 4 | 0.46425 | 2 | 51 | 16779 | 1.4633 | 8.6073 | 1886.3888 | 12.2607 | 0.0091314 | 109.349 | 0.26741
8471 | 0.5 | 0.12 | 1.256 | 1.4503 | 2 | 38 | 5 | 0.41305 | 2 | 29 | 9918 | 2.2542 | 10.5029 | 3829.2998 | 12.261 | 0.0038471 | 2.1776 | 0.71405
9467 | 0.375 | 0.083 | 1.256 | 1.4503 | 2 | 39 | 6 | 0.3231 | 2 | 22 | 9438 | 1.9467 | 6.1442 | 2300.5224 | 12.2629 | 0.017176 | 5.7027 | 0.65024
2003 | 0.3125 | 0.065 | 1.256 | 1.4503 | 2 | 43 | 5 | 0.41567 | 2 | 28 | 10836 | 1.7809 | 7.1753 | 2217.5031 | 12.2648 | 0.011288 | 8.5897 | 0.47478
2072 | 0.375 | 0.083 | 1.256 | 1.4503 | 2 | 34 | 4 | 0.31218 | 3 | 28 | 6664 | 1.9248 | 6.8529 | 2395.4952 | 12.2681 | 0.014632 | 15.7216 | 0.65024
5714 | 0.375 | 0.083 | 1.256 | 1.4503 | 2 | 45 | 5 | 0.47177 | 2 | 24 | 9720 | 2.0526 | 7.6974 | 2737.757 | 12.2686 | 0.0074769 | 6.2507 | 0.55454
1444 | 0.25 | 0.065 | 1.256 | 1.4503 | 2 | 38 | 3 | 0.42878 | 3 | 54 | 10260 | 1.5838 | 9.8595 | 2354.7584 | 12.269 | 0.0071718 | 99.3442 | 0.36312
6435 | 0.375 | 0.083 | 1.256 | 1.4503 | 2 | 38 | 5 | 0.41215 | 2 | 31 | 10602 | 1.9334 | 8.4437 | 2748.4851 | 12.2696 | 0.0073758 | 4.9237 | 0.55454
4570 | 0.375 | 0.083 | 1.256 | 1.4503 | 2 | 40 | 5 | 0.25687 | 2 | 38 | 13680 | 1.6228 | 10.8752 | 2747.6614 | 12.2702 | 0.0073959 | 2.418 | 0.55454
9801 | 0.375 | 0.083 | 1.256 | 1.4503 | 2 | 42 | 5 | 0.27391 | 2 | 35 | 13230 | 1.6569 | 10.5001 | 2742.0562 | 12.2755 | 0.0074368 | 2.6488 | 0.55454
5029 | 0.1875 | 0.049 | 1.256 | 1.4503 | 2 | 46 | 4 | 0.41181 | 2 | 57 | 18354 | 1.3585 | 9.423 | 1882.498 | 12.2782 | 0.0091558 | 84.892 | 0.26741
2125 | 0.3125 | 0.065 | 1.256 | 1.4503 | 2 | 48 | 5 | 0.38996 | 2 | 26 | 11232 | 1.7295 | 7.411 | 2208.0441 | 12.2786 | 0.011419 | 7.7371 | 0.47478
6158 | 0.25 | 0.065 | 1.256 | 1.4503 | 2 | 43 | 4 | 0.32149 | 3 | 28 | 8428 | 1.5606 | 5.757 | 1745.9281 | 12.2791 | 0.028448 | 127.8996 | 0.45883
4996 | 0.3125 | 0.065 | 1.256 | 1.4503 | 2 | 36 | 3 | 0.43678 | 3 | 48 | 8640 | 1.7434 | 10.3665 | 2656.9424 | 12.2796 | 0.005435 | 19.3879 | 0.4349
7921 | 0.25 | 0.065 | 1.256 | 1.4503 | 2 | 42 | 6 | 0.37686 | 2 | 24 | 11088 | 1.6714 | 4.8241 | 1685.2066 | 12.2797 | 0.032819 | 57.1977 | 0.45883
2829 | 0.375 | 0.083 | 1.256 | 1.4503 | 2 | 33 | 5 | 0.33941 | 2 | 40 | 11880 | 1.7879 | 9.5136 | 2754.8817 | 12.2805 | 0.0072975 | 3.5924 | 0.55454
2486 | 0.25 | 0.065 | 1.256 | 1.4503 | 2 | 49 | 4 | 0.33311 | 3 | 24 | 8232 | 1.5839 | 5.5977 | 1741.287 | 12.2812 | 0.028721 | 136.2709 | 0.45883
8912 | 0.375 | 0.083 | 1.256 | 1.4503 | 2 | 40 | 5 | 0.33606 | 2 | 33 | 11880 | 1.7812 | 9.4443 | 2739.894 | 12.2848 | 0.0074321 | 3.5729 | 0.55454
3336 | 0.3125 | 0.065 | 1.256 | 1.4503 | 2 | 47 | 4 | 0.42806 | 2 | 44 | 14476 | 1.6462 | 12.2884 | 2837.709 | 12.285 | 0.0038973 | 4.8984 | 0.39502
4026 | 0.3125 | 0.065 | 1.256 | 1.4503 | 3 | 43 | 3 | 0.34007 | 2 | 47 | 15157.5 | 1.5499 | 12.0442 | 2648.1014 | 12.2851 | 0.0055062 | 4.0211 | 0.4349
5208 | 0.25 | 0.065 | 1.256 | 1.4503 | 2 | 51 | 5 | 0.49096 | 2 | 25 | 11475 | 1.772 | 6.0611 | 1980.4806 | 12.2862 | 0.014686 | 61.0594 | 0.39502
9957 | 0.25 | 0.065 | 1.256 | 1.4503 | 3 | 44 | 4 | 0.32903 | 2 | 27 | 12474 | 1.5757 | 5.6757 | 1746.2947 | 12.2869 | 0.028463 | 42.6159 | 0.45883
1033 | 0.3125 | 0.065 | 1.256 | 1.4503 | 2 | 33 | 6 | 0.3737 | 2 | 25 | 9075 | 1.8565 | 4.9675 | 1851.1872 | 12.2882 | 0.026109 | 11.7735 | 0.55454
8262 | 0.375 | 0.083 | 1.256 | 1.4503 | 2 | 30 | 5 | 0.34035 | 2 | 44 | 11880 | 1.7898 | 9.5532 | 2759.0442 | 12.2883 | 0.0072419 | 3.5978 | 0.55454
3217 | 0.5 | 0.12 | 1.256 | 1.4503 | 2 | 31 | 6 | 0.39298 | 2 | 25 | 8525 | 2.0865 | 5.6007 | 2302.0088 | 12.2915 | 0.016962 | 7.5834 | 0.65024
5103 | 0.3125 | 0.065 | 1.256 | 1.4503 | 2 | 32 | 6 | 0.45213 | 2 | 23 | 8096 | 2.0133 | 4.4377 | 1850.462 | 12.292 | 0.026085 | 16.1991 | 0.55454
2549 | 0.3125 | 0.065 | 1.256 | 1.4503 | 2 | 33 | 6 | 0.32537 | 2 | 27 | 9801 | 1.7598 | 5.3649 | 1850.8411 | 12.2921 | 0.026118 | 9.4917 | 0.55454
2922 | 0.3125 | 0.065 | 1.256 | 1.4503 | 2 | 44 | 4 | 0.48613 | 2 | 43 | 13244 | 1.7623 | 11.2667 | 2837.1922 | 12.2932 | 0.0038892 | 6.2762 | 0.39502
2237 | 0.3125 | 0.065 | 1.256 | 1.4503 | 2 | 37 | 6 | 0.4112 | 2 | 21 | 8547 | 1.9315 | 4.6562 | 1843.9237 | 12.2938 | 0.026442 | 13.869 | 0.55454
3475 | 0.5 | 0.12 | 1.256 | 1.4503 | 2 | 31 | 6 | 0.30401 | 2 | 26 | 8866 | 2.2913 | 7.7402 | 3222.0695 | 12.2947 | 0.008755 | 2.5051 | 0.84166
7940 | 0.3125 | 0.065 | 1.256 | 1.4503 | 2 | 46 | 5 | 0.36942 | 2 | 28 | 11592 | 1.6884 | 7.6588 | 2204.2238 | 12.2957 | 0.011435 | 7.0723 | 0.47478
9007 | 0.5 | 0.12 | 1.256 | 1.4503 | 2 | 36 | 5 | 0.44804 | 2 | 31 | 10044 | 2.0052 | 8.0154 | 2739.3999 | 12.2977 | 0.0073998 | 5.7071 | 0.55454
4909 | 0.25 | 0.065 | 1.256 | 1.4503 | 2 | 42 | 4 | 0.49976 | 2 | 51 | 14994 | 1.662 | 10.2511 | 2501.0164 | 12.2984 | 0.0051634 | 36.4747 | 0.33122
7505 | 0.3125 | 0.065 | 1.256 | 1.4503 | 2 | 40 | 4 | 0.46341 | 2 | 49 | 13720 | 1.7169 | 11.7106 | 2841.4875 | 12.2988 | 0.0038651 | 5.6962 | 0.39502
8322 | 0.1875 | 0.049 | 1.256 | 1.4503 | 3 | 62 | 3 | 0.29864 | 2 | 45 | 20925 | 1.18 | 9.9258 | 1748.0339 | 12.3013 | 0.013188 | 54.6344 | 0.29134
6876 | 0.25 | 0.065 | 1.256 | 1.4503 | 2 | 41 | 3 | 0.38023 | 3 | 54 | 11070 | 1.4867 | 10.6055 | 2338.54 | 12.3033 | 0.0072778 | 79.7348 | 0.36312
1039 | 0.3125 | 0.065 | 1.256 | 1.4503 | 2 | 48 | 5 | 0.34302 | 2 | 28 | 12096 | 1.6356 | 7.9811 | 2199.9923 | 12.3037 | 0.011491 | 6.2678 | 0.47478
703 | 0.1875 | 0.049 | 1.256 | 1.4503 | 4 | 36 | 3 | 0.26793 | 2 | 45 | 16200 | 1.2621 | 5.8851 | 1369.1005 | 12.3043 | 0.042649 | 87.5633 | 0.36312
9338 | 0.3125 | 0.065 | 1.256 | 1.4503 | 2 | 37 | 5 | 0.38595 | 2 | 34 | 11322 | 1.7215 | 7.5386 | 2211.5261 | 12.305 | 0.011269 | 7.5785 | 0.47478
8403 | 0.375 | 0.083 | 1.256 | 1.4503 | 2 | 36 | 6 | 0.29014 | 2 | 25 | 9900 | 1.8808 | 6.464 | 2290.4561 | 12.3053 | 0.017247 | 4.9682 | 0.65024
1987 | 0.5 | 0.12 | 1.256 | 1.4503 | 2 | 39 | 5 | 0.29758 | 2 | 33 | 11583 | 2.0233 | 12.2554 | 3801.5748 | 12.3077 | 0.0038997 | 1.4029 | 0.71405
5555 | 0.3125 | 0.065 | 1.256 | 1.4503 | 2 | 48 | 5 | 0.53463 | 2 | 21 | 9072 | 2.0188 | 5.9858 | 2194.6939 | 12.3109 | 0.011539 | 13.9711 | 0.47478
2017 | 0.375 | 0.083 | 1.256 | 1.4503 | 2 | 43 | 5 | 0.41568 | 2 | 27 | 10449 | 1.9404 | 8.2866 | 2722.7071 | 12.3117 | 0.0075351 | 5.0796 | 0.55454
2111 | 0.1875 | 0.049 | 1.256 | 1.4503 | 3 | 54 | 3 | 0.2502 | 3 | 24 | 9720 | 1.2984 | 4.6307 | 1232.7684 | 12.3135 | 0.072025 | 330.4544 | 0.39901
106 | 0.1875 | 0.049 | 1.256 | 1.4503 | 2 | 32 | 5 | 0.33656 | 2 | 56 | 16128 | 1.3037 | 6.5501 | 1498.5507 | 12.3144 | 0.025222 | 97.0455 | 0.31527
7362 | 0.25 | 0.065 | 1.256 | 1.4503 | 2 | 31 | 5 | 0.48102 | 2 | 42 | 11718 | 1.7521 | 6.3147 | 1993.2175 | 12.315 | 0.014223 | 57.9487 | 0.39502
8752 | 0.25 | 0.065 | 1.256 | 1.4503 | 3 | 39 | 4 | 0.37677 | 2 | 28 | 11466 | 1.6712 | 5.2413 | 1742.4021 | 12.3152 | 0.028433 | 53.8375 | 0.45883
7026 | 0.3125 | 0.065 | 1.256 | 1.4503 | 2 | 33 | 6 | 0.26345 | 2 | 30 | 10890 | 1.636 | 5.961 | 1845.1847 | 12.3157 | 0.02626 | 7.0489 | 0.55454
341 | 0.3125 | 0.065 | 1.256 | 1.4503 | 3 | 49 | 3 | 0.41599 | 2 | 36 | 13230 | 1.7018 | 10.4686 | 2626.0965 | 12.3158 | 0.0056101 | 5.8264 | 0.4349
8775 | 0.375 | 0.083 | 1.256 | 1.4503 | 2 | 36 | 5 | 0.36327 | 2 | 35 | 11340 | 1.8356 | 9.0497 | 2731.4021 | 12.3195 | 0.0074372 | 4.0553 | 0.55454
6681 | 0.1875 | 0.049 | 1.256 | 1.4503 | 2 | 31 | 3 | 0.40389 | 4 | 40 | 6200 | 1.534 | 4.5405 | 1364.9304 | 12.32 | 0.042553 | 1296.6929 | 0.36312
2058 | 0.3125 | 0.065 | 1.256 | 1.4503 | 2 | 41 | 6 | 0.34033 | 2 | 21 | 9471 | 1.7897 | 5.1397 | 1832.9398 | 12.3221 | 0.026847 | 10.3447 | 0.55454
4634 | 0.375 | 0.083 | 1.256 | 1.4503 | 2 | 41 | 4 | 0.48682 | 2 | 45 | 12915 | 1.8913 | 13.1894 | 3478.3785 | 12.3244 | 0.0025992 | 3.5935 | 0.45883
3365 | 0.25 | 0.065 | 1.256 | 1.4503 | 2 | 33 | 5 | 0.39571 | 2 | 45 | 13365 | 1.5815 | 7.1802 | 1987.5408 | 12.3264 | 0.014339 | 39.9855 | 0.39502
4063 | 0.375 | 0.083 | 1.256 | 1.4503 | 3 | 30 | 4 | 0.30399 | 2 | 32 | 10080 | 1.9085 | 6.9478 | 2384.5968 | 12.333 | 0.014652 | 4.9186 | 0.65024
9541 | 0.1875 | 0.049 | 1.256 | 1.4503 | 3 | 48 | 3 | 0.29918 | 2 | 58 | 20880 | 1.181 | 9.9889 | 1746.3927 | 12.3347 | 0.013107 | 54.9126 | 0.29134
4130 | 0.3125 | 0.065 | 1.256 | 1.4503 | 3 | 35 | 3 | 0.38541 | 3 | 21 | 5512.5 | 1.9995 | 4.4145 | 1794.5445 | 12.3374 | 0.032413 | 46.1492 | 0.61435
8965 | 0.1875 | 0.049 | 1.256 | 1.4503 | 3 | 50 | 3 | 0.52178 | 2 | 37 | 13875 | 1.6262 | 6.6278 | 1741.1815 | 12.3398 | 0.013191 | 171.888 | 0.29134
9238 | 0.5 | 0.12 | 1.256 | 1.4503 | 2 | 35 | 6 | 0.46138 | 2 | 20 | 7700 | 2.2232 | 5.0331 | 2277.2594 | 12.34 | 0.017401 | 9.9728 | 0.65024
8060 | 0.25 | 0.065 | 1.256 | 1.4503 | 3 | 48 | 4 | 0.36576 | 2 | 23 | 11592 | 1.6492 | 5.2585 | 1729.5532 | 12.3404 | 0.029042 | 51.8292 | 0.45883
132 | 0.25 | 0.065 | 1.256 | 1.4503 | 2 | 41 | 5 | 0.49023 | 2 | 31 | 11439 | 1.7705 | 6.0883 | 1972.1776 | 12.3406 | 0.014674 | 61.341 | 0.39502
7844 | 0.5 | 0.12 | 1.256 | 1.4503 | 2 | 35 | 6 | 0.366 | 2 | 21 | 8085 | 2.4153 | 7.0253 | 3189.516 | 12.341 | 0.0089702 | 3.2079 | 0.84166
3491 | 0.5 | 0.12 | 1.256 | 1.4503 | 2 | 33 | 5 | 0.35109 | 2 | 36 | 10692 | 2.1303 | 11.3803 | 3795.9698 | 12.3419 | 0.0038793 | 1.7507 | 0.71405
9023 | 0.3125 | 0.065 | 1.256 | 1.4503 | 2 | 46 | 5 | 0.41112 | 2 | 26 | 10764 | 1.7718 | 7.1117 | 2187.4427 | 12.342 | 0.011587 | 8.6326 | 0.47478
2651 | 0.25 | 0.065 | 1.256 | 1.4503 | 2 | 32 | 6 | 0.47493 | 2 | 27 | 9504 | 1.8675 | 4.1838 | 1678.1288 | 12.343 | 0.032644 | 87.7482 | 0.45883
7311 | 0.1875 | 0.049 | 1.256 | 1.4503 | 2 | 47 | 3 | 0.40526 | 4 | 26 | 6110 | 1.5368 | 4.388 | 1348.2593 | 12.3431 | 0.044288 | 1334.7356 | 0.36312
463 | 0.3125 | 0.065 | 1.256 | 1.4503 | 2 | 35 | 6 | 0.3073 | 2 | 26 | 10010 | 1.7237 | 5.4655 | 1833.6436 | 12.3447 | 0.026635 | 8.8648 | 0.55454
8393 | 0.375 | 0.083 | 1.256 | 1.4503 | 2 | 44 | 4 | 0.46517 | 2 | 43 | 13244 | 1.848 | 13.4942 | 3459.1334 | 12.3485 | 0.0026304 | 3.3316 | 0.45883
7580 | 0.25 | 0.065 | 1.256 | 1.4503 | 2 | 37 | 6 | 0.4532 | 2 | 24 | 9768 | 1.8241 | 4.2715 | 1671.526 | 12.3489 | 0.03311 | 80.9379 | 0.45883
9146 | 0.25 | 0.065 | 1.256 | 1.4503 | 2 | 55 | 3 | 0.49444 | 3 | 33 | 9075 | 1.7151 | 8.6085 | 2306.8499 | 12.349 | 0.0075215 | 137.3121 | 0.36312
601 | 0.1875 | 0.049 | 1.256 | 1.4503 | 2 | 34 | 4 | 0.44515 | 3 | 31 | 7378 | 1.6165 | 3.8401 | 1304.0482 | 12.3498 | 0.050409 | 759.0211 | 0.36312
2101 | 0.1875 | 0.049 | 1.256 | 1.4503 | 3 | 37 | 4 | 0.35962 | 2 | 33 | 12820.5 | 1.4455 | 4.4297 | 1304.498 | 12.3524 | 0.050584 | 160.7332 | 0.36312
2007 | 0.25 | 0.065 | 1.256 | 1.4503 | 3 | 44 | 4 | 0.28565 | 2 | 29 | 13398 | 1.489 | 6.0962 | 1729.9679 | 12.3533 | 0.028935 | 34.5643 | 0.45883
3237 | 0.375 | 0.083 | 1.256 | 1.4503 | 2 | 41 | 6 | 0.31112 | 2 | 21 | 9471 | 1.9227 | 6.155 | 2265.9125 | 12.3573 | 0.017683 | 5.5624 | 0.65024
6443 | 0.3125 | 0.065 | 1.256 | 1.4503 | 2 | 43 | 5 | 0.40614 | 2 | 28 | 10836 | 1.7618 | 7.1753 | 2185.1634 | 12.3577 | 0.011578 | 8.4645 | 0.47478
6928 | 0.375 | 0.083 | 1.256 | 1.4503 | 2 | 31 | 6 | 0.50204 | 2 | 22 | 7502 | 2.1132 | 4.1181 | 1832.0216 | 12.361 | 0.026508 | 19.853 | 0.55454
9867 | 0.3125 | 0.065 | 1.256 | 1.4503 | 2 | 44 | 4 | 0.44847 | 2 | 45 | 13860 | 1.687 | 11.7907 | 2805.5903 | 12.3617 | 0.0039625 | 5.4672 | 0.39502
5084 | 0.1875 | 0.049 | 1.256 | 1.4503 | 2 | 59 | 5 | 0.40808 | 2 | 26 | 13806 | 1.4467 | 5.4655 | 1468.4568 | 12.3647 | 0.026745 | 147.0052 | 0.31527
5358 | 0.3125 | 0.065 | 1.256 | 1.4503 | 2 | 40 | 5 | 0.38782 | 2 | 31 | 11160 | 1.7252 | 7.4087 | 2186.403 | 12.3652 | 0.011533 | 7.8001 | 0.47478
8010 | 0.25 | 0.065 | 1.256 | 1.4503 | 3 | 52 | 3 | 0.3209 | 2 | 47 | 18330 | 1.368 | 11.6113 | 2308.8684 | 12.3653 | 0.0074976 | 19.21 | 0.36312
8307 | 0.375 | 0.083 | 1.256 | 1.4503 | 2 | 31 | 6 | 0.46773 | 2 | 23 | 7843 | 2.0445 | 4.3053 | 1830.9591 | 12.3664 | 0.026535 | 17.5186 | 0.55454
5388 | 0.1875 | 0.049 | 1.256 | 1.4503 | 2 | 30 | 5 | 0.52375 | 2 | 43 | 11610 | 1.678 | 4.7326 | 1487.3621 | 12.3666 | 0.02546 | 242.0659 | 0.31527
7875 | 0.3125 | 0.065 | 1.256 | 1.4503 | 2 | 45 | 3 | 0.39834 | 3 | 40 | 9000 | 1.6665 | 10.7108 | 2605.0176 | 12.3672 | 0.0056697 | 16.957 | 0.4349
891 | 0.375 | 0.083 | 1.256 | 1.4503 | 2 | 30 | 5 | 0.46774 | 2 | 36 | 9720 | 2.0445 | 7.8163 | 2723.0089 | 12.3672 | 0.0074076 | 6.2171 | 0.55454
5880 | 0.375 | 0.083 | 1.256 | 1.4503 | 2 | 30 | 5 | 0.34681 | 2 | 43 | 11610 | 1.8027 | 9.3361 | 2724.5601 | 12.3681 | 0.0074003 | 3.7881 | 0.55454
9405 | 0.1875 | 0.049 | 1.256 | 1.4503 | 3 | 44 | 3 | 0.36406 | 2 | 55 | 18150 | 1.3108 | 8.7125 | 1739.4396 | 12.3682 | 0.013154 | 80.9325 | 0.29134
7751 | 0.5 | 0.12 | 1.256 | 1.4503 | 2 | 33 | 6 | 0.25181 | 2 | 26 | 9438 | 2.1869 | 8.2191 | 3182.9141 | 12.369 | 0.0089764 | 2.0786 | 0.84166
535 | 0.3125 | 0.065 | 1.256 | 1.4503 | 2 | 42 | 4 | 0.42379 | 2 | 49 | 14406 | 1.6376 | 12.2747 | 2804.701 | 12.371 | 0.0039576 | 4.9073 | 0.39502
6211 | 0.1875 | 0.049 | 1.256 | 1.4503 | 2 | 50 | 4 | 0.37797 | 2 | 55 | 19250 | 1.2908 | 9.8522 | 1851.9136 | 12.3716 | 0.0094343 | 73.0884 | 0.26741
6747 | 0.5 | 0.12 | 1.256 | 1.4503 | 2 | 33 | 5 | 0.3288 | 2 | 37 | 10989 | 2.0857 | 11.6965 | 3778.6356 | 12.3724 | 0.0039099 | 1.6146 | 0.71405
5013 | 0.375 | 0.083 | 1.256 | 1.4503 | 3 | 34 | 3 | 0.37435 | 3 | 21 | 5355 | 2.1927 | 5.1397 | 2221.1408 | 12.3725 | 0.021268 | 26.9104 | 0.72202
6476 | 0.3125 | 0.065 | 1.256 | 1.4503 | 2 | 46 | 4 | 0.43267 | 2 | 44 | 14168 | 1.6554 | 12.0352 | 2797.8146 | 12.3728 | 0.0039873 | 5.128 | 0.39502
6964 | 0.3125 | 0.065 | 1.256 | 1.4503 | 2 | 37 | 5 | 0.37914 | 2 | 34 | 11322 | 1.7078 | 7.5386 | 2187.3687 | 12.3746 | 0.011485 | 7.4957 | 0.47478
1630 | 0.25 | 0.065 | 1.256 | 1.4503 | 2 | 43 | 6 | 0.33119 | 2 | 25 | 11825 | 1.58 | 5.1402 | 1661.8495 | 12.3753 | 0.033668 | 47.1003 | 0.45883
5370 | 0.3125 | 0.065 | 1.256 | 1.4503 | 2 | 47 | 4 | 0.53487 | 2 | 37 | 12173 | 1.8598 | 10.3335 | 2793.6805 | 12.3758 | 0.0040001 | 7.8195 | 0.39502
9413 | 0.25 | 0.065 | 1.256 | 1.4503 | 2 | 39 | 4 | 0.50387 | 2 | 54 | 14742 | 1.6702 | 10.1082 | 2474.1534 | 12.3766 | 0.0052411 | 37.8341 | 0.33122
8095 | 0.25 | 0.065 | 1.256 | 1.4503 | 2 | 54 | 4 | 0.34333 | 2 | 51 | 19278 | 1.3491 | 13.0692 | 2459.5845 | 12.3767 | 0.0053542 | 17.7773 | 0.33122
7347 | 0.5 | 0.12 | 1.256 | 1.4503 | 3 | 35 | 3 | 0.28148 | 3 | 21 | 5512.5 | 2.4377 | 7.0253 | 3109.99 | 12.3769 | 0.010982 | 9.129 | 0.93736
6770 | 0.25 | 0.065 | 1.256 | 1.4503 | 2 | 30 | 4 | 0.3063 | 3 | 41 | 8610 | 1.5303 | 5.9756 | 1734.4458 | 12.3787 | 0.028289 | 119.6624 | 0.45883
1858 | 0.1875 | 0.049 | 1.256 | 1.4503 | 3 | 36 | 3 | 0.53247 | 3 | 22 | 5940 | 1.863 | 2.8772 | 1226.2154 | 12.3826 | 0.071552 | 1314.3951 | 0.39901
7850 | 0.3125 | 0.065 | 1.256 | 1.4503 | 2 | 33 | 5 | 0.39886 | 2 | 37 | 10989 | 1.7473 | 7.3519 | 2190.92 | 12.3827 | 0.01139 | 8.1608 | 0.47478
5183 | 0.375 | 0.083 | 1.256 | 1.4503 | 2 | 35 | 6 | 0.30038 | 2 | 25 | 9625 | 1.9013 | 6.2914 | 2263.8961 | 12.3868 | 0.017583 | 5.3126 | 0.65024
4669 | 0.1875 | 0.049 | 1.256 | 1.4503 | 2 | 38 | 6 | 0.4541 | 2 | 25 | 10450 | 1.6344 | 3.4422 | 1248.9251 | 12.3881 | 0.059327 | 273.1566 | 0.36312
4594 | 0.1875 | 0.049 | 1.256 | 1.4503 | 3 | 60 | 3 | 0.25428 | 2 | 51 | 22950 | 1.0912 | 10.897 | 1725.7785 | 12.3882 | 0.013461 | 41.6686 | 0.29134
9524 | 0.3125 | 0.065 | 1.256 | 1.4503 | 2 | 49 | 5 | 0.50936 | 2 | 21 | 9261 | 1.9683 | 6.1067 | 2167.0767 | 12.3894 | 0.011803 | 13.0221 | 0.47478
8138 | 0.375 | 0.083 | 1.256 | 1.4503 | 2 | 43 | 4 | 0.43098 | 2 | 46 | 13846 | 1.7796 | 14.1179 | 3438.3496 | 12.3894 | 0.0026546 | 2.9259 | 0.45883
4629 | 0.3125 | 0.065 | 1.256 | 1.4503 | 2 | 41 | 5 | 0.35106 | 2 | 32 | 11808 | 1.6517 | 7.8319 | 2177.3738 | 12.3895 | 0.011628 | 6.6351 | 0.47478
9334 | 0.1875 | 0.049 | 1.256 | 1.4503 | 2 | 46 | 4 | 0.51542 | 2 | 47 | 15134 | 1.5657 | 7.7699 | 1847.0556 | 12.3934 | 0.0094487 | 142.9447 | 0.26741
4355 | 0.25 | 0.065 | 1.256 | 1.4503 | 2 | 31 | 5 | 0.50632 | 2 | 40 | 11160 | 1.8027 | 6.014 | 1969.0818 | 12.3943 | 0.014522 | 65.6316 | 0.39502
5024 | 0.1875 | 0.049 | 1.256 | 1.4503 | 4 | 52 | 3 | 0.41424 | 2 | 23 | 11960 | 1.5547 | 4.2789 | 1339.7652 | 12.3957 | 0.044934 | 200.6065 | 0.36312
8628 | 0.25 | 0.065 | 1.256 | 1.4503 | 3 | 48 | 3 | 0.48833 | 2 | 38 | 13680 | 1.7029 | 8.688 | 2297.3197 | 12.4005 | 0.0075408 | 43.3012 | 0.36312
2793 | 0.5 | 0.12 | 1.256 | 1.4503 | 2 | 37 | 5 | 0.30395 | 2 | 34 | 11322 | 2.036 | 12.0006 | 3752.072 | 12.4006 | 0.0039793 | 1.4754 | 0.71405
5769 | 0.1875 | 0.049 | 1.256 | 1.4503 | 2 | 30 | 6 | 0.46991 | 2 | 31 | 10230 | 1.6661 | 3.4118 | 1253.0409 | 12.4016 | 0.05828 | 290.9355 | 0.36312
6194 | 0.375 | 0.083 | 1.256 | 1.4503 | 2 | 43 | 4 | 0.42958 | 2 | 46 | 13846 | 1.7768 | 14.1179 | 3431.0658 | 12.4024 | 0.002664 | 2.9197 | 0.45883
3469 | 0.5 | 0.12 | 1.256 | 1.4503 | 2 | 36 | 5 | 0.28479 | 2 | 36 | 11664 | 1.9977 | 12.375 | 3753.3594 | 12.4033 | 0.0039719 | 1.3585 | 0.71405
7849 | 0.25 | 0.065 | 1.256 | 1.4503 | 2 | 51 | 5 | 0.34843 | 2 | 31 | 14229 | 1.4869 | 7.5158 | 1947.4008 | 12.4035 | 0.015116 | 32.8799 | 0.39502
988 | 0.25 | 0.065 | 1.256 | 1.4503 | 2 | 44 | 6 | 0.45169 | 2 | 20 | 9680 | 1.821 | 4.2042 | 1652.8185 | 12.4038 | 0.034024 | 82.0893 | 0.45883
6343 | 0.5 | 0.12 | 1.256 | 1.4503 | 2 | 30 | 5 | 0.33914 | 2 | 40 | 10800 | 2.1064 | 11.5397 | 3769.6113 | 12.4048 | 0.0039062 | 1.6906 | 0.71405
4280 | 0.1875 | 0.049 | 1.256 | 1.4503 | 2 | 33 | 4 | 0.403 | 3 | 34 | 7854 | 1.5322 | 4.0943 | 1294.8102 | 12.4054 | 0.050963 | 632.0491 | 0.36312
8897 | 0.375 | 0.083 | 1.256 | 1.4503 | 2 | 37 | 5 | 0.37433 | 2 | 33 | 10989 | 1.8577 | 8.7605 | 2692.5594 | 12.4063 | 0.0076326 | 4.3642 | 0.55454
5435 | 0.1875 | 0.049 | 1.256 | 1.4503 | 2 | 46 | 6 | 0.43974 | 2 | 21 | 10626 | 1.6057 | 3.4716 | 1241.2628 | 12.4072 | 0.060449 | 259.0402 | 0.36312
1190 | 0.25 | 0.065 | 1.256 | 1.4503 | 2 | 45 | 3 | 0.27924 | 4 | 31 | 6975 | 1.4761 | 6.6593 | 1778.8016 | 12.4106 | 0.025333 | 221.7252 | 0.45883
9392 | 0.375 | 0.083 | 1.256 | 1.4503 | 2 | 45 | 4 | 0.44243 | 2 | 43 | 13545 | 1.8025 | 13.7912 | 3421.9574 | 12.412 | 0.0026803 | 3.0958 | 0.45883
399 | 0.375 | 0.083 | 1.256 | 1.4503 | 2 | 31 | 6 | 0.44115 | 2 | 23 | 7843 | 2.1828 | 5.1526 | 2259.8949 | 12.4123 | 0.017527 | 9.4001 | 0.65024
1283 | 0.25 | 0.065 | 1.256 | 1.4503 | 3 | 48 | 3 | 0.42362 | 2 | 42 | 15120 | 1.5735 | 9.6025 | 2293.8725 | 12.4124 | 0.0075598 | 32.6801 | 0.36312
7606 | 0.25 | 0.065 | 1.256 | 1.4503 | 3 | 41 | 4 | 0.30083 | 2 | 30 | 12915 | 1.5193 | 5.8919 | 1716.7324 | 12.4139 | 0.029244 | 38.0118 | 0.45883
6266 | 0.3125 | 0.065 | 1.256 | 1.4503 | 3 | 36 | 3 | 0.46607 | 2 | 45 | 12150 | 1.8019 | 9.7186 | 2602.3703 | 12.4144 | 0.0056279 | 7.3226 | 0.4349
190 | 0.375 | 0.083 | 1.256 | 1.4503 | 2 | 36 | 6 | 0.33223 | 2 | 23 | 9108 | 1.965 | 5.9469 | 2251.3748 | 12.418 | 0.017782 | 6.1645 | 0.65024
979 | 0.3125 | 0.065 | 1.256 | 1.4503 | 2 | 34 | 5 | 0.4111 | 2 | 35 | 10710 | 1.7718 | 7.156 | 2176.3949 | 12.4191 | 0.011539 | 8.7106 | 0.47478
9662 | 0.375 | 0.083 | 1.256 | 1.4503 | 2 | 39 | 4 | 0.52953 | 2 | 44 | 12012 | 1.9767 | 12.2884 | 3428.0818 | 12.4197 | 0.0026575 | 4.3346 | 0.45883
7810 | 0.5 | 0.12 | 1.256 | 1.4503 | 2 | 39 | 6 | 0.37109 | 2 | 20 | 8580 | 2.0427 | 5.5857 | 2246.2374 | 12.4197 | 0.017921 | 7.2678 | 0.65024
7409 | 0.3125 | 0.065 | 1.256 | 1.4503 | 2 | 43 | 4 | 0.39202 | 2 | 50 | 15050 | 1.5741 | 12.813 | 2780.2656 | 12.4215 | 0.0040194 | 4.3063 | 0.39502
4272 | 0.5 | 0.12 | 1.256 | 1.4503 | 2 | 39 | 5 | 0.47507 | 2 | 27 | 9477 | 2.0592 | 7.5406 | 2681.0562 | 12.422 | 0.0077071 | 6.5699 | 0.55454
8454 | 0.375 | 0.083 | 1.256 | 1.4503 | 2 | 41 | 5 | 0.46505 | 2 | 26 | 9594 | 2.0392 | 7.6205 | 2678.0312 | 12.4224 | 0.0077384 | 6.3413 | 0.55454
9416 | 0.25 | 0.065 | 1.256 | 1.4503 | 2 | 31 | 6 | 0.32596 | 2 | 35 | 11935 | 1.5696 | 5.2623 | 1661.6716 | 12.424 | 0.033158 | 45.8897 | 0.45883
4661 | 0.5 | 0.12 | 1.256 | 1.4503 | 2 | 34 | 6 | 0.43681 | 2 | 21 | 7854 | 2.1741 | 5.1397 | 2250.2641 | 12.4254 | 0.017747 | 9.3234 | 0.65024
4542 | 0.5 | 0.12 | 1.256 | 1.4503 | 2 | 35 | 6 | 0.35602 | 2 | 21 | 8085 | 2.3954 | 7.0253 | 3149.0433 | 12.4283 | 0.0091752 | 3.1672 | 0.84166
640 | 0.1875 | 0.049 | 1.256 | 1.4503 | 2 | 62 | 4 | 0.47153 | 2 | 37 | 16058 | 1.4779 | 8.1612 | 1827.3125 | 12.4292 | 0.0097069 | 119.7862 | 0.26741
7919 | 0.3125 | 0.065 | 1.256 | 1.4503 | 2 | 33 | 6 | 0.35956 | 2 | 25 | 9075 | 1.8282 | 4.9675 | 1810.9784 | 12.4336 | 0.02715 | 11.5178 | 0.55454
9826 | 0.25 | 0.065 | 1.256 | 1.4503 | 2 | 45 | 5 | 0.41948 | 2 | 31 | 12555 | 1.629 | 6.6593 | 1941.9028 | 12.4338 | 0.015123 | 46.5385 | 0.39502
953 | 0.375 | 0.083 | 1.256 | 1.4503 | 2 | 30 | 5 | 0.48097 | 2 | 35 | 9450 | 2.071 | 7.5992 | 2694.4015 | 12.4344 | 0.0075436 | 6.6554 | 0.55454
5734 | 0.25 | 0.065 | 1.256 | 1.4503 | 3 | 30 | 4 | 0.25568 | 2 | 45 | 14175 | 1.429 | 6.5586 | 1723.7684 | 12.4366 | 0.028596 | 29.4153 | 0.45883
7027 | 0.25 | 0.065 | 1.256 | 1.4503 | 2 | 41 | 4 | 0.45778 | 3 | 23 | 6601 | 1.8332 | 4.5172 | 1705.7442 | 12.4368 | 0.029575 | 248.2483 | 0.45883
3255 | 0.3125 | 0.065 | 1.256 | 1.4503 | 3 | 47 | 3 | 0.46846 | 2 | 34 | 11985 | 1.8067 | 9.4956 | 2576.0338 | 12.437 | 0.0057865 | 7.5305 | 0.4349
7527 | 0.5 | 0.12 | 1.256 | 1.4503 | 2 | 31 | 5 | 0.43055 | 2 | 34 | 9486 | 2.2892 | 10.1219 | 3745.7376 | 12.4373 | 0.0039562 | 2.4117 | 0.71405
1959 | 0.375 | 0.083 | 1.256 | 1.4503 | 2 | 39 | 5 | 0.33708 | 2 | 33 | 11583 | 1.7832 | 9.2163 | 2675.8517 | 12.4399 | 0.007733 | 3.7447 | 0.55454
6815 | 0.375 | 0.083 | 1.256 | 1.4503 | 2 | 35 | 5 | 0.28906 | 2 | 40 | 12600 | 1.6872 | 10.0662 | 2683.2649 | 12.4411 | 0.0076584 | 2.9696 | 0.55454
4242 | 0.3125 | 0.065 | 1.256 | 1.4503 | 2 | 48 | 4 | 0.47535 | 2 | 39 | 13104 | 1.7408 | 11.1165 | 2762.9623 | 12.4417 | 0.0040775 | 6.2959 | 0.39502
3522 | 0.3125 | 0.065 | 1.256 | 1.4503 | 3 | 44 | 3 | 0.40595 | 2 | 40 | 13200 | 1.6817 | 10.4806 | 2578.6256 | 12.4419 | 0.0057629 | 5.7575 | 0.4349
9605 | 0.375 | 0.083 | 1.256 | 1.4503 | 2 | 44 | 5 | 0.38582 | 2 | 27 | 10692 | 1.8807 | 8.4731 | 2665.9483 | 12.4449 | 0.0078209 | 4.6645 | 0.55454
152 | 0.5 | 0.12 | 1.256 | 1.4503 | 2 | 30 | 6 | 0.43064 | 2 | 24 | 7920 | 2.1618 | 5.2109 | 2250.7851 | 12.4458 | 0.017621 | 9.1098 | 0.65024
7289 | 0.25 | 0.065 | 1.256 | 1.4503 | 2 | 37 | 4 | 0.5082 | 2 | 56 | 14504 | 1.6788 | 9.9668 | 2449.9391 | 12.4466 | 0.0053153 | 39.2084 | 0.33122
1616 | 0.5 | 0.12 | 1.256 | 1.4503 | 2 | 43 | 4 | 0.52221 | 2 | 40 | 12040 | 1.9621 | 12.2764 | 3402.9096 | 12.4504 | 0.0027008 | 4.2749 | 0.45883
2187 | 0.25 | 0.065 | 1.256 | 1.4503 | 2 | 46 | 4 | 0.43875 | 3 | 21 | 6762 | 1.7952 | 4.6079 | 1698.9641 | 12.4508 | 0.029918 | 231.0644 | 0.45883
5223 | 0.5 | 0.12 | 1.256 | 1.4503 | 2 | 35 | 6 | 0.35317 | 2 | 21 | 8085 | 2.3896 | 7.0253 | 3137.4855 | 12.4535 | 0.0092352 | 3.1555 | 0.84166
6062 | 0.1875 | 0.049 | 1.256 | 1.4503 | 2 | 47 | 5 | 0.49495 | 2 | 28 | 11844 | 1.6204 | 4.7256 | 1453.2189 | 12.4544 | 0.02703 | 223.6278 | 0.31527
2530 | 0.375 | 0.083 | 1.256 | 1.4503 | 2 | 40 | 6 | 0.26227 | 2 | 23 | 10120 | 1.825 | 6.5824 | 2235.2678 | 12.4546 | 0.018097 | 4.5598 | 0.65024
9722 | 0.25 | 0.065 | 1.256 | 1.4503 | 2 | 38 | 6 | 0.37471 | 2 | 26 | 10868 | 1.6671 | 4.7472 | 1645.9348 | 12.4559 | 0.034065 | 59.0919 | 0.45883
924 | 0.375 | 0.083 | 1.256 | 1.4503 | 2 | 42 | 4 | 0.48591 | 2 | 43 | 12642 | 1.8895 | 12.9002 | 3400.5287 | 12.4591 | 0.0027015 | 3.7286 | 0.45883
5987 | 0.5 | 0.12 | 1.256 | 1.4503 | 2 | 39 | 6 | 0.2719 | 2 | 21 | 9009 | 2.2271 | 7.7989 | 3128.9884 | 12.4595 | 0.0093267 | 2.3265 | 0.84166
6294 | 0.25 | 0.065 | 1.256 | 1.4503 | 2 | 37 | 4 | 0.50678 | 2 | 56 | 14504 | 1.676 | 9.9668 | 2444.7805 | 12.46 | 0.005334 | 39.1259 | 0.33122
6549 | 0.1875 | 0.049 | 1.256 | 1.4503 | 2 | 44 | 3 | 0.43484 | 4 | 26 | 5720 | 1.5959 | 4.1186 | 1325.8124 | 12.4634 | 0.045489 | 1580.6763 | 0.36312
6782 | 0.1875 | 0.049 | 1.256 | 1.4503 | 2 | 40 | 3 | 0.37842 | 3 | 58 | 11600 | 1.3395 | 8.3865 | 1714.5539 | 12.4636 | 0.013425 | 279.7168 | 0.29134
3771 | 0.5 | 0.12 | 1.256 | 1.4503 | 2 | 35 | 6 | 0.28509 | 2 | 23 | 8855 | 2.2535 | 7.6944 | 3134.0382 | 12.4638 | 0.0092532 | 2.4451 | 0.84166
9706 | 0.25 | 0.065 | 1.256 | 1.4503 | 2 | 55 | 4 | 0.30205 | 3 | 22 | 8470 | 1.5218 | 5.739 | 1692.7014 | 12.4645 | 0.030298 | 122.282 | 0.45883
5099 | 0.5 | 0.12 | 1.256 | 1.4503 | 2 | 34 | 5 | 0.31699 | 2 | 36 | 11016 | 2.0621 | 11.7119 | 3722.6967 | 12.4652 | 0.0040173 | 1.5799 | 0.71405
544 | 0.5 | 0.12 | 1.256 | 1.4503 | 2 | 39 | 5 | 0.42328 | 2 | 27 | 9477 | 2.2747 | 10.0272 | 3707.6688 | 12.4667 | 0.004071 | 2.3936 | 0.71405
6067 | 0.3125 | 0.065 | 1.256 | 1.4503 | 2 | 46 | 5 | 0.33303 | 2 | 29 | 12006 | 1.6156 | 7.9323 | 2146.0306 | 12.4671 | 0.011977 | 6.2429 | 0.47478
6213 | 0.25 | 0.065 | 1.256 | 1.4503 | 2 | 48 | 6 | 0.33258 | 2 | 22 | 11616 | 1.5828 | 5.0299 | 1636.5096 | 12.469 | 0.034739 | 48.7577 | 0.45883
3425 | 0.5 | 0.12 | 1.256 | 1.4503 | 2 | 34 | 5 | 0.35598 | 2 | 34 | 10404 | 2.1401 | 11.0612 | 3719.2566 | 12.4699 | 0.0040237 | 1.851 | 0.71405
4251 | 0.5 | 0.12 | 1.256 | 1.4503 | 2 | 36 | 5 | 0.31534 | 2 | 34 | 11016 | 2.0588 | 11.6875 | 3713.5712 | 12.472 | 0.0040454 | 1.576 | 0.71405
7196 | 0.1875 | 0.049 | 1.256 | 1.4503 | 2 | 50 | 3 | 0.42943 | 4 | 23 | 5750 | 1.5851 | 4.12 | 1321.0698 | 12.4731 | 0.045987 | 1551.9659 | 0.36312
3083 | 0.5 | 0.12 | 1.256 | 1.4503 | 2 | 35 | 5 | 0.29628 | 2 | 36 | 11340 | 2.0207 | 12.0434 | 3714.438 | 12.4757 | 0.0040384 | 1.4541 | 0.71405
6450 | 0.5 | 0.12 | 1.256 | 1.4503 | 2 | 38 | 5 | 0.46148 | 2 | 28 | 9576 | 2.032 | 7.6265 | 2660.1539 | 12.4769 | 0.007803 | 6.3321 | 0.55454
2224 | 0.3125 | 0.065 | 1.256 | 1.4503 | 2 | 42 | 4 | 0.36345 | 3 | 21 | 6174 | 1.836 | 5.2606 | 1859.3733 | 12.4775 | 0.02412 | 34.7901 | 0.55454
2114 | 0.1875 | 0.049 | 1.256 | 1.4503 | 2 | 60 | 5 | 0.36887 | 2 | 27 | 14580 | 1.3683 | 5.769 | 1443.2829 | 12.4802 | 0.027563 | 124.0001 | 0.31527
8157 | 0.3125 | 0.065 | 1.256 | 1.4503 | 2 | 43 | 5 | 0.33301 | 2 | 31 | 11997 | 1.6156 | 7.944 | 2144.3403 | 12.4811 | 0.011962 | 6.2511 | 0.47478
3788 | 0.25 | 0.065 | 1.256 | 1.4503 | 3 | 55 | 4 | 0.25764 | 2 | 24 | 13860 | 1.4329 | 6.2607 | 1692.291 | 12.4818 | 0.03031 | 30.7518 | 0.45883
1966 | 0.3125 | 0.065 | 1.256 | 1.4503 | 2 | 32 | 5 | 0.3192 | 2 | 43 | 12384 | 1.588 | 8.2966 | 2159.9195 | 12.4826 | 0.011655 | 5.7625 | 0.47478
4203 | 0.25 | 0.065 | 1.256 | 1.4503 | 2 | 35 | 6 | 0.33795 | 2 | 30 | 11550 | 1.5935 | 5.0631 | 1642.7613 | 12.4834 | 0.034049 | 49.7314 | 0.45883
3526 | 0.3125 | 0.065 | 1.256 | 1.4503 | 2 | 31 | 6 | 0.34666 | 2 | 27 | 9207 | 1.8024 | 5.0541 | 1800.1054 | 12.4854 | 0.027351 | 10.9954 | 0.55454
5794 | 0.1875 | 0.049 | 1.256 | 1.4503 | 2 | 57 | 3 | 0.40314 | 4 | 21 | 5985 | 1.5325 | 4.2694 | 1315.8913 | 12.4878 | 0.046498 | 1380.8329 | 0.36312
8585 | 0.375 | 0.083 | 1.256 | 1.4503 | 2 | 32 | 5 | 0.35453 | 2 | 39 | 11232 | 1.8181 | 9.0064 | 2668.465 | 12.4896 | 0.0076972 | 4.0691 | 0.55454
92 | 0.3125 | 0.065 | 1.256 | 1.4503 | 2 | 42 | 6 | 0.31043 | 2 | 21 | 9702 | 1.7299 | 5.2606 | 1786.7363 | 12.4898 | 0.028126 | 9.4268 | 0.55454
3930 | 0.3125 | 0.065 | 1.256 | 1.4503 | 2 | 40 | 4 | 0.41787 | 2 | 51 | 14280 | 1.6258 | 12.1886 | 2753.7152 | 12.4898 | 0.0040726 | 4.9376 | 0.39502
9556 | 0.1875 | 0.049 | 1.256 | 1.4503 | 2 | 42 | 5 | 0.36547 | 2 | 39 | 14742 | 1.3615 | 5.9086 | 1449.9131 | 12.4901 | 0.027021 | 120.7716 | 0.31527
5832 | 0.1875 | 0.049 | 1.256 | 1.4503 | 2 | 43 | 6 | 0.44602 | 2 | 22 | 10406 | 1.6183 | 3.409 | 1227.8647 | 12.4905 | 0.061457 | 271.752 | 0.36312
752 | 0.5 | 0.12 | 1.256 | 1.4503 | 2 | 31 | 5 | 0.40167 | 2 | 35 | 9765 | 2.2314 | 10.4196 | 3714.5232 | 12.4931 | 0.0040135 | 2.2059 | 0.71405
3231 | 0.375 | 0.083 | 1.256 | 1.4503 | 2 | 36 | 5 | 0.50136 | 2 | 28 | 9072 | 2.1118 | 7.2397 | 2656.1945 | 12.4936 | 0.0078039 | 7.3539 | 0.55454
5616 | 0.25 | 0.065 | 1.256 | 1.4503 | 2 | 50 | 4 | 0.36421 | 2 | 52 | 18200 | 1.3909 | 12.3677 | 2417.3282 | 12.4943 | 0.0054971 | 20.516 | 0.33122
9414 | 0.375 | 0.083 | 1.256 | 1.4503 | 2 | 37 | 6 | 0.33554 | 2 | 22 | 8954 | 1.9716 | 5.8403 | 2224.4328 | 12.4948 | 0.018191 | 6.388 | 0.65024
8564 | 0.375 | 0.083 | 1.256 | 1.4503 | 2 | 41 | 4 | 0.48291 | 2 | 44 | 12628 | 1.8835 | 12.8963 | 3382.5104 | 12.4954 | 0.002723 | 3.7203 | 0.45883
3506 | 0.3125 | 0.065 | 1.256 | 1.4503 | 2 | 33 | 5 | 0.50783 | 2 | 31 | 9207 | 1.9652 | 6.1597 | 2150.0325 | 12.498 | 0.011767 | 13.1328 | 0.47478
8656 | 0.25 | 0.065 | 1.256 | 1.4503 | 2 | 37 | 5 | 0.52482 | 2 | 32 | 10656 | 1.8397 | 5.6953 | 1929.5849 | 12.4989 | 0.015166 | 73.2077 | 0.39502
1677 | 0.25 | 0.065 | 1.256 | 1.4503 | 2 | 39 | 5 | 0.42863 | 2 | 35 | 12285 | 1.6473 | 6.5516 | 1928.3215 | 12.4995 | 0.015219 | 49.1132 | 0.39502
999 | 0.375 | 0.083 | 1.256 | 1.4503 | 2 | 41 | 4 | 0.46613 | 2 | 45 | 12915 | 1.8499 | 13.1894 | 3377.877 | 12.5043 | 0.0027292 | 3.4896 | 0.45883
6975 | 0.3125 | 0.065 | 1.256 | 1.4503 | 2 | 49 | 3 | 0.28481 | 3 | 44 | 10780 | 1.4394 | 12.795 | 2544.9504 | 12.5044 | 0.0059145 | 10.0019 | 0.4349
5950 | 0.5 | 0.12 | 1.256 | 1.4503 | 2 | 33 | 5 | 0.31512 | 2 | 37 | 10989 | 2.0583 | 11.6965 | 3703.2717 | 12.5048 | 0.0040476 | 1.5824 | 0.71405
6383 | 0.3125 | 0.065 | 1.256 | 1.4503 | 2 | 30 | 5 | 0.51129 | 2 | 34 | 9180 | 1.9721 | 6.1687 | 2153.6834 | 12.5049 | 0.011673 | 13.2636 | 0.47478
4834 | 0.5 | 0.12 | 1.256 | 1.4503 | 2 | 32 | 6 | 0.34796 | 2 | 23 | 8096 | 2.3792 | 7.059 | 3120.6087 | 12.5053 | 0.009281 | 3.1267 | 0.84166
9076 | 0.25 | 0.065 | 1.256 | 1.4503 | 2 | 47 | 3 | 0.45723 | 3 | 40 | 9400 | 1.6407 | 8.9611 | 2257.9487 | 12.5056 | 0.0077564 | 121.7675 | 0.36312
7803 | 0.375 | 0.083 | 1.256 | 1.4503 | 2 | 43 | 6 | 0.26783 | 2 | 21 | 9933 | 1.8362 | 6.4451 | 2214.7577 | 12.5069 | 0.018453 | 4.7596 | 0.65024
3164 | 0.3125 | 0.065 | 1.256 | 1.4503 | 2 | 48 | 4 | 0.42081 | 2 | 42 | 14112 | 1.6317 | 11.9716 | 2734.3066 | 12.507 | 0.0041491 | 5.0672 | 0.39502
7313 | 0.375 | 0.083 | 1.256 | 1.4503 | 2 | 39 | 3 | 0.38275 | 3 | 45 | 8775 | 1.7789 | 12.5677 | 3148.3345 | 12.5093 | 0.0038687 | 9.5663 | 0.50668
2264 | 0.25 | 0.065 | 1.256 | 1.4503 | 2 | 34 | 5 | 0.43191 | 2 | 40 | 12240 | 1.6539 | 6.5666 | 1931.3464 | 12.5101 | 0.015083 | 49.6983 | 0.39502
2497 | 0.3125 | 0.065 | 1.256 | 1.4503 | 2 | 38 | 5 | 0.31742 | 2 | 36 | 12312 | 1.5844 | 8.1893 | 2140.4953 | 12.5114 | 0.011938 | 5.8044 | 0.47478
7854 | 0.375 | 0.083 | 1.256 | 1.4503 | 2 | 31 | 5 | 0.31285 | 2 | 43 | 11997 | 1.7348 | 9.6331 | 2662.1859 | 12.5125 | 0.0077155 | 3.3779 | 0.55454
7665 | 0.3125 | 0.065 | 1.256 | 1.4503 | 3 | 49 | 3 | 0.41353 | 2 | 35 | 12862.5 | 1.6969 | 10.1778 | 2543.2199 | 12.5127 | 0.0059213 | 6.1039 | 0.4349
5994 | 0.375 | 0.083 | 1.256 | 1.4503 | 2 | 35 | 6 | 0.28854 | 2 | 25 | 9625 | 1.8776 | 6.2914 | 2221.0475 | 12.5161 | 0.018191 | 5.2121 | 0.65024
5882 | 0.3125 | 0.065 | 1.256 | 1.4503 | 2 | 48 | 5 | 0.51003 | 2 | 21 | 9072 | 1.9696 | 5.9858 | 2124.7524 | 12.5178 | 0.012204 | 13.5259 | 0.47478
5838 | 0.375 | 0.083 | 1.256 | 1.4503 | 2 | 42 | 5 | 0.25302 | 2 | 35 | 13230 | 1.6151 | 10.5001 | 2638.1163 | 12.5249 | 0.0079494 | 2.5484 | 0.55454
1140 | 0.25 | 0.065 | 1.256 | 1.4503 | 2 | 47 | 3 | 0.36336 | 4 | 25 | 5875 | 1.6444 | 5.6007 | 1746.0739 | 12.5272 | 0.026208 | 352.6664 | 0.45883
9730 | 0.375 | 0.083 | 1.256 | 1.4503 | 2 | 43 | 5 | 0.28853 | 2 | 32 | 12384 | 1.6861 | 9.8212 | 2634.7869 | 12.5283 | 0.0079743 | 3.0599 | 0.55454
9136 | 0.3125 | 0.065 | 1.256 | 1.4503 | 2 | 32 | 6 | 0.34583 | 2 | 26 | 9152 | 1.8007 | 5.0166 | 1786.9738 | 12.5287 | 0.027759 | 11.0996 | 0.55454
2436 | 0.3125 | 0.065 | 1.256 | 1.4503 | 2 | 44 | 4 | 0.40422 | 2 | 47 | 14476 | 1.5985 | 12.3147 | 2729.5858 | 12.5299 | 0.0041482 | 4.7118 | 0.39502
3882 | 0.25 | 0.065 | 1.256 | 1.4503 | 2 | 51 | 4 | 0.39528 | 3 | 20 | 7140 | 1.7082 | 4.8489 | 1677.2301 | 12.5305 | 0.030714 | 195.7682 | 0.45883
6345 | 0.3125 | 0.065 | 1.256 | 1.4503 | 2 | 42 | 4 | 0.39565 | 2 | 50 | 14700 | 1.5813 | 12.5252 | 2732.3199 | 12.5308 | 0.004134 | 4.5189 | 0.39502
6071 | 0.1875 | 0.049 | 1.256 | 1.4503 | 2 | 46 | 6 | 0.45919 | 2 | 20 | 10120 | 1.6446 | 3.3063 | 1219.1772 | 12.5314 | 0.062397 | 291.8017 | 0.36312
7200 | 0.1875 | 0.049 | 1.256 | 1.4503 | 2 | 56 | 4 | 0.25705 | 3 | 26 | 10192 | 1.2403 | 5.1961 | 1260.7245 | 12.5317 | 0.054555 | 295.7957 | 0.36312
6839 | 0.375 | 0.083 | 1.256 | 1.4503 | 2 | 40 | 5 | 0.3941 | 2 | 29 | 10440 | 1.8973 | 8.2995 | 2635.6458 | 12.5319 | 0.0079463 | 4.929 | 0.55454
9144 | 0.1875 | 0.049 | 1.256 | 1.4503 | 2 | 64 | 4 | 0.26188 | 2 | 54 | 24192 | 1.0586 | 12.2839 | 1799.334 | 12.533 | 0.009967 | 37.4987 | 0.26741
8509 | 0.1875 | 0.049 | 1.256 | 1.4503 | 3 | 31 | 4 | 0.51219 | 2 | 30 | 9765 | 1.7506 | 3.4054 | 1273.7062 | 12.5368 | 0.052278 | 337.0253 | 0.36312
8258 | 0.25 | 0.065 | 1.256 | 1.4503 | 2 | 40 | 6 | 0.38448 | 2 | 24 | 10560 | 1.6866 | 4.603 | 1625.1413 | 12.5372 | 0.034917 | 63.2412 | 0.45883
9398 | 0.5 | 0.12 | 1.256 | 1.4503 | 2 | 31 | 5 | 0.33726 | 2 | 38 | 10602 | 2.1026 | 11.3127 | 3690.5079 | 12.538 | 0.0040585 | 1.7427 | 0.71405
1474 | 0.375 | 0.083 | 1.256 | 1.4503 | 2 | 33 | 5 | 0.31501 | 2 | 40 | 11880 | 1.7391 | 9.5136 | 2645.8509 | 12.541 | 0.0078235 | 3.4502 | 0.55454
5522 | 0.25 | 0.065 | 1.256 | 1.4503 | 2 | 35 | 6 | 0.53637 | 2 | 22 | 8470 | 1.9904 | 3.7129 | 1626.0015 | 12.5451 | 0.034671 | 117.4636 | 0.45883
6873 | 0.1875 | 0.049 | 1.256 | 1.4503 | 2 | 44 | 4 | 0.5294 | 2 | 47 | 14476 | 1.5936 | 7.4452 | 1804.783 | 12.5455 | 0.009803 | 158.2007 | 0.26741
9243 | 0.375 | 0.083 | 1.256 | 1.4503 | 2 | 30 | 5 | 0.48992 | 2 | 34 | 9180 | 2.0889 | 7.3821 | 2648.3227 | 12.5457 | 0.0077714 | 7.0935 | 0.55454
8216 | 0.375 | 0.083 | 1.256 | 1.4503 | 3 | 45 | 3 | 0.2821 | 2 | 46 | 15525 | 1.5776 | 14.7534 | 3125.8246 | 12.5461 | 0.0039377 | 1.9341 | 0.50668
8523 | 0.3125 | 0.065 | 1.256 | 1.4503 | 3 | 37 | 3 | 0.3802 | 2 | 49 | 13597.5 | 1.6302 | 10.8645 | 2546.5224 | 12.5466 | 0.0058443 | 5.2342 | 0.4349
6353 | 0.3125 | 0.065 | 1.256 | 1.4503 | 2 | 30 | 5 | 0.42848 | 2 | 38 | 10260 | 1.8065 | 6.8944 | 2140.8147 | 12.5468 | 0.011795 | 9.6602 | 0.47478
5944 | 0.375 | 0.083 | 1.256 | 1.4503 | 2 | 43 | 4 | 0.47543 | 2 | 42 | 12642 | 1.8685 | 12.8903 | 3350.7067 | 12.547 | 0.0027713 | 3.674 | 0.45883
6223 | 0.3125 | 0.065 | 1.256 | 1.4503 | 2 | 35 | 6 | 0.42407 | 2 | 21 | 8085 | 1.9572 | 4.4145 | 1776.8427 | 12.5474 | 0.028172 | 15.6139 | 0.55454
114 | 0.3125 | 0.065 | 1.256 | 1.4503 | 2 | 31 | 6 | 0.48057 | 2 | 22 | 7502 | 2.0702 | 4.1181 | 1781.5484 | 12.5476 | 0.027861 | 19.306 | 0.55454
4722 | 0.25 | 0.065 | 1.256 | 1.4503 | 2 | 36 | 4 | 0.27877 | 3 | 35 | 8820 | 1.4752 | 6.0681 | 1685.451 | 12.5478 | 0.030028 | 108.6777 | 0.45883
5048 | 0.3125 | 0.065 | 1.256 | 1.4503 | 2 | 37 | 5 | 0.4 | 2 | 32 | 10656 | 1.7496 | 7.0952 | 2128.3494 | 12.5483 | 0.012041 | 8.6394 | 0.47478
4985 | 0.375 | 0.083 | 1.256 | 1.4503 | 2 | 34 | 5 | 0.41758 | 2 | 33 | 10098 | 1.9442 | 8.0767 | 2638.4696 | 12.5498 | 0.007873 | 5.4152 | 0.55454
729 | 0.1875 | 0.049 | 1.256 | 1.4503 | 3 | 51 | 4 | 0.38727 | 2 | 22 | 11781 | 1.5008 | 4.0168 | 1259.9668 | 12.5502 | 0.054448 | 196.8132 | 0.36312
1866 | 0.5 | 0.12 | 1.256 | 1.4503 | 2 | 33 | 6 | 0.26034 | 2 | 25 | 9075 | 2.204 | 7.903 | 3099.3132 | 12.551 | 0.0094096 | 2.258 | 0.84166
6125 | 0.375 | 0.083 | 1.256 | 1.4503 | 2 | 43 | 5 | 0.2864 | 2 | 32 | 12384 | 1.6819 | 9.8212 | 2624.8863 | 12.5529 | 0.0080263 | 3.0484 | 0.55454
497 | 0.3125 | 0.065 | 1.256 | 1.4503 | 2 | 39 | 3 | 0.44051 | 3 | 42 | 8190 | 1.7508 | 9.7959 | 2532.9176 | 12.5593 | 0.0059107 | 21.4681 | 0.4349
1133 | 0.3125 | 0.065 | 1.256 | 1.4503 | 2 | 42 | 5 | 0.33973 | 2 | 31 | 11718 | 1.629 | 7.7656 | 2119.166 | 12.5599 | 0.012198 | 6.5972 | 0.47478
597 | 0.25 | 0.065 | 1.256 | 1.4503 | 2 | 54 | 4 | 0.51519 | 2 | 37 | 13986 | 1.6928 | 9.4816 | 2386.9739 | 12.5608 | 0.0056272 | 42.291 | 0.33122
8556 | 0.3125 | 0.065 | 1.256 | 1.4503 | 2 | 30 | 4 | 0.32788 | 3 | 31 | 6510 | 1.7648 | 5.6244 | 1851.7196 | 12.5612 | 0.023902 | 29.8618 | 0.55454
7825 | 0.1875 | 0.049 | 1.256 | 1.4503 | 2 | 44 | 5 | 0.46292 | 2 | 31 | 12276 | 1.5564 | 4.9107 | 1432.2955 | 12.5612 | 0.027644 | 199.3285 | 0.31527
5637 | 0.1875 | 0.049 | 1.256 | 1.4503 | 3 | 56 | 3 | 0.47976 | 2 | 34 | 14280 | 1.5422 | 6.795 | 1679.2064 | 12.5613 | 0.014064 | 152.9257 | 0.29134
5274 | 0.3125 | 0.065 | 1.256 | 1.4503 | 2 | 36 | 4 | 0.49343 | 2 | 50 | 12600 | 1.7769 | 10.7984 | 2728.0676 | 12.562 | 0.0041181 | 6.9354 | 0.39502
7070 | 0.3125 | 0.065 | 1.256 | 1.4503 | 2 | 33 | 6 | 0.26173 | 2 | 29 | 10527 | 1.6325 | 5.7623 | 1777.9998 | 12.5622 | 0.028055 | 7.4672 | 0.55454
8596 | 0.3125 | 0.065 | 1.256 | 1.4503 | 2 | 44 | 4 | 0.3766 | 2 | 49 | 15092 | 1.5433 | 12.8387 | 2715.1259 | 12.5635 | 0.0041852 | 4.1729 | 0.39502
8451 | 0.3125 | 0.065 | 1.256 | 1.4503 | 2 | 43 | 3 | 0.47621 | 3 | 36 | 7740 | 1.8222 | 9.2253 | 2523.6064 | 12.5661 | 0.0059709 | 25.0566 | 0.4349
4129 | 0.3125 | 0.065 | 1.256 | 1.4503 | 2 | 30 | 5 | 0.48312 | 2 | 35 | 9450 | 1.9158 | 6.3501 | 2133.6028 | 12.5662 | 0.011864 | 12.1166 | 0.47478
8559 | 0.3125 | 0.065 | 1.256 | 1.4503 | 2 | 35 | 6 | 0.31074 | 2 | 25 | 9625 | 1.7306 | 5.2553 | 1773.4925 | 12.5665 | 0.028267 | 9.5677 | 0.55454
7296 | 0.375 | 0.083 | 1.256 | 1.4503 | 2 | 42 | 5 | 0.35814 | 2 | 29 | 10962 | 1.8253 | 8.7001 | 2619.1816 | 12.5672 | 0.008049 | 4.2745 | 0.55454
4558 | 0.375 | 0.083 | 1.256 | 1.4503 | 2 | 41 | 5 | 0.52481 | 2 | 24 | 8856 | 1.9992 | 5.8739 | 2115.1923 | 12.5674 | 0.012226 | 14.4042 | 0.47478
7684 | 0.1875 | 0.049 | 1.256 | 1.4503 | 2 | 38 | 4 | 0.27323 | 3 | 37 | 9842 | 1.2727 | 5.0945 | 1262.3659 | 12.5674 | 0.053645 | 326.7335 | 0.36312
7351 | 0.25 | 0.065 | 1.256 | 1.4503 | 2 | 55 | 4 | 0.32882 | 2 | 50 | 19250 | 1.3201 | 13.0432 | 2385.974 | 12.568 | 0.0056342 | 17.3153 | 0.33122
3783 | 0.3125 | 0.065 | 1.256 | 1.4503 | 2 | 39 | 5 | 0.31324 | 2 | 35 | 12285 | 1.576 | 8.1633 | 2119.7081 | 12.5705 | 0.012155 | 5.7833 | 0.47478
4843 | 0.375 | 0.083 | 1.256 | 1.4503 | 2 | 31 | 6 | 0.36386 | 2 | 25 | 8525 | 2.0282 | 5.6007 | 2208.6395 | 12.5708 | 0.018257 | 7.2759 | 0.65024
2194 | 0.25 | 0.065 | 1.256 | 1.4503 | 2 | 41 | 6 | 0.42028 | 2 | 22 | 9922 | 1.7582 | 4.3208 | 1616.0067 | 12.5716 | 0.035304 | 74.8911 | 0.45883
6935 | 0.1875 | 0.049 | 1.256 | 1.4503 | 2 | 57 | 3 | 0.50475 | 3 | 32 | 9120 | 1.5922 | 6.5058 | 1672.9288 | 12.5727 | 0.01416 | 536.39 | 0.29134
212 | 0.5 | 0.12 | 1.256 | 1.4503 | 2 | 38 | 5 | 0.37716 | 2 | 29 | 9918 | 2.1824 | 10.5029 | 3650.8491 | 12.574 | 0.0041759 | 2.0761 | 0.71405
8881 | 0.5 | 0.12 | 1.256 | 1.4503 | 2 | 34 | 5 | 0.34486 | 2 | 34 | 10404 | 2.1178 | 11.0612 | 3661.2552 | 12.5741 | 0.004134 | 1.8221 | 0.71405
4186 | 0.3125 | 0.065 | 1.256 | 1.4503 | 2 | 36 | 4 | 0.52061 | 2 | 48 | 12096 | 1.8313 | 10.3665 | 2721.9679 | 12.5749 | 0.0041335 | 7.755 | 0.39502
778 | 0.3125 | 0.065 | 1.256 | 1.4503 | 2 | 32 | 6 | 0.48802 | 2 | 21 | 7392 | 2.0851 | 4.0518 | 1772.6773 | 12.575 | 0.028159 | 20.0216 | 0.55454
4126 | 0.25 | 0.065 | 1.256 | 1.4503 | 2 | 42 | 6 | 0.37671 | 2 | 23 | 10626 | 1.6711 | 4.6231 | 1614.6049 | 12.5769 | 0.035394 | 61.7434 | 0.45883
4870 | 0.375 | 0.083 | 1.256 | 1.4503 | 2 | 43 | 5 | 0.34217 | 2 | 29 | 11223 | 1.7934 | 8.9004 | 2614.1676 | 12.5772 | 0.0080833 | 3.9952 | 0.55454
8581 | 0.3125 | 0.065 | 1.256 | 1.4503 | 2 | 39 | 6 | 0.29408 | 2 | 23 | 9867 | 1.6972 | 5.3644 | 1766.5646 | 12.5773 | 0.028611 | 8.8911 | 0.55454
2021 | 0.5 | 0.12 | 1.256 | 1.4503 | 2 | 39 | 5 | 0.38289 | 2 | 28 | 9828 | 2.1939 | 10.3986 | 3645.967 | 12.5789 | 0.0041903 | 2.1267 | 0.71405
7620 | 0.3125 | 0.065 | 1.256 | 1.4503 | 2 | 34 | 5 | 0.52521 | 2 | 29 | 8874 | 2 | 5.9292 | 2120.5989 | 12.5807 | 0.012069 | 14.3592 | 0.47478
9570 | 0.25 | 0.065 | 1.256 | 1.4503 | 3 | 41 | 4 | 0.306 | 2 | 29 | 12484.5 | 1.5297 | 5.6955 | 1675.7072 | 12.5811 | 0.030512 | 40.7971 | 0.45883
8552 | 0.1875 | 0.049 | 1.256 | 1.4503 | 2 | 54 | 3 | 0.37491 | 4 | 23 | 6210 | 1.4761 | 4.4377 | 1299.4385 | 12.5813 | 0.04745 | 1228.8819 | 0.36312
7508 | 0.375 | 0.083 | 1.256 | 1.4503 | 2 | 34 | 5 | 0.41418 | 2 | 33 | 10098 | 1.9374 | 8.0767 | 2625.5409 | 12.5819 | 0.0079401 | 5.3886 | 0.55454
3875 | 0.25 | 0.065 | 1.256 | 1.4503 | 3 | 39 | 4 | 0.31511 | 2 | 30 | 12285 | 1.5479 | 5.6157 | 1676.9708 | 12.5821 | 0.030406 | 42.7114 | 0.45883
1148 | 0.1875 | 0.049 | 1.256 | 1.4503 | 2 | 47 | 3 | 0.51983 | 3 | 38 | 8930 | 1.6223 | 6.4132 | 1676.0469 | 12.5823 | 0.01403 | 570.1573 | 0.29134
3678 | 0.25 | 0.065 | 1.256 | 1.4503 | 2 | 34 | 5 | 0.51358 | 2 | 35 | 10710 | 1.8172 | 5.7458 | 1909.1914 | 12.5842 | 0.015384 | 71.415 | 0.39502
4501 | 0.1875 | 0.049 | 1.256 | 1.4503 | 2 | 43 | 5 | 0.3459 | 2 | 39 | 15093 | 1.3223 | 6.0433 | 1428.8924 | 12.5862 | 0.027732 | 111.4265 | 0.31527
7672 | 0.1875 | 0.049 | 1.256 | 1.4503 | 2 | 53 | 5 | 0.40894 | 2 | 28 | 13356 | 1.4484 | 5.3057 | 1422.7478 | 12.5871 | 0.028145 | 156.2968 | 0.31527
9876 | 0.375 | 0.083 | 1.256 | 1.4503 | 2 | 32 | 6 | 0.36786 | 2 | 24 | 8448 | 2.0362 | 5.5424 | 2201.4021 | 12.5873 | 0.018396 | 7.4384 | 0.65024
7542 | 0.3125 | 0.065 | 1.256 | 1.4503 | 2 | 30 | 6 | 0.52455 | 2 | 26 | 8580 | 1.9668 | 3.7894 | 1621.7119 | 12.5896 | 0.03455 | 112.9863 | 0.45883
855 | 0.5 | 0.12 | 1.256 | 1.4503 | 2 | 30 | 5 | 0.3554 | 2 | 38 | 10260 | 2.1389 | 10.9627 | 3664.8091 | 12.5898 | 0.0041002 | 1.8961 | 0.71405
4524 | 0.1875 | 0.049 | 1.256 | 1.4503 | 2 | 34 | 6 | 0.41502 | 2 | 29 | 10846 | 1.5563 | 3.5923 | 1216.5585 | 12.5901 | 0.061812 | 239.6867 | 0.36312
3059 | 0.3125 | 0.065 | 1.256 | 1.4503 | 2 | 40 | 4 | 0.51958 | 2 | 43 | 12040 | 1.8292 | 10.2766 | 2705.4667 | 12.5949 | 0.0041946 | 7.8085 | 0.39502
6620 | 0.25 | 0.065 | 1.256 | 1.4503 | 2 | 36 | 4 | 0.37924 | 3 | 29 | 7308 | 1.6761 | 5.0279 | 1672.5968 | 12.5951 | 0.030434 | 182.8766 | 0.45883
6758 | 0.375 | 0.083 | 1.256 | 1.4503 | 2 | 34 | 5 | 0.27856 | 2 | 41 | 12546 | 1.6662 | 10.0346 | 2622.2254 | 12.596 | 0.0079575 | 2.937 | 0.55454
232 | 0.375 | 0.083 | 1.256 | 1.4503 | 2 | 31 | 5 | 0.43759 | 2 | 35 | 9765 | 1.9843 | 7.8409 | 2624.9413 | 12.5992 | 0.0079055 | 5.9163 | 0.55454
8745 | 0.3125 | 0.065 | 1.256 | 1.4503 | 2 | 39 | 6 | 0.51912 | 2 | 20 | 8580 | 1.9559 | 3.7438 | 1610.0223 | 12.5997 | 0.03546 | 112.1718 | 0.45883
7008 | 0.25 | 0.065 | 1.256 | 1.4503 | 2 | 55 | 4 | 0.517 | 2 | 36 | 13860 | 1.6964 | 9.3911 | 2371.7507 | 12.5997 | 0.0056904 | 43.0988 | 0.33122
765 | 0.3125 | 0.065 | 1.256 | 1.4503 | 3 | 34 | 3 | 0.45614 | 2 | 47 | 11985 | 1.7821 | 9.6094 | 2529.7538 | 12.5997 | 0.0058867 | 7.3952 | 0.4349
8086 | 0.1875 | 0.049 | 1.256 | 1.4503 | 3 | 35 | 3 | 0.53698 | 2 | 50 | 13125 | 1.6566 | 6.3664 | 1684.5736 | 12.6019 | 0.013746 | 194.3392 | 0.29134
2230 | 0.375 | 0.083 | 1.256 | 1.4503 | 2 | 30 | 5 | 0.5062 | 2 | 33 | 8910 | 2.1215 | 7.1649 | 2624.9493 | 12.6029 | 0.0078912 | 7.6427 | 0.55454
9018 | 0.3125 | 0.065 | 1.256 | 1.4503 | 2 | 41 | 3 | 0.30441 | 3 | 50 | 10250 | 1.4786 | 12.2374 | 2514.297 | 12.6033 | 0.005997 | 11.3765 | 0.4349
3172 | 0.375 | 0.083 | 1.256 | 1.4503 | 2 | 31 | 5 | 0.26682 | 2 | 46 | 12834 | 1.6427 | 10.3052 | 2625.7723 | 12.6043 | 0.0079011 | 2.7606 | 0.55454
7150 | 0.5 | 0.12 | 1.256 | 1.4503 | 2 | 34 | 6 | 0.41686 | 2 | 21 | 7854 | 2.1342 | 5.1397 | 2191.3279 | 12.606 | 0.018606 | 9.0792 | 0.65024
9104 | 0.375 | 0.083 | 1.256 | 1.4503 | 3 | 40 | 3 | 0.41728 | 2 | 41 | 12300 | 1.8479 | 11.7338 | 3101.7418 | 12.6071 | 0.0039711 | 3.6712 | 0.50668
3698 | 0.3125 | 0.065 | 1.256 | 1.4503 | 2 | 31 | 4 | 0.30383 | 3 | 31 | 6727 | 1.7167 | 5.8028 | 1837.4023 | 12.6082 | 0.024278 | 27.0281 | 0.55454
6589 | 0.25 | 0.065 | 1.256 | 1.4503 | 2 | 47 | 4 | 0.39932 | 2 | 51 | 16779 | 1.4611 | 11.4253 | 2376.2549 | 12.6102 | 0.005644 | 25.3074 | 0.33122
1999 | 0.3125 | 0.065 | 1.256 | 1.4503 | 2 | 37 | 4 | 0.4689 | 2 | 50 | 12950 | 1.7279 | 11.0862 | 2704.3116 | 12.6118 | 0.0041837 | 6.3689 | 0.39502
1910 | 0.25 | 0.065 | 1.256 | 1.4503 | 2 | 48 | 5 | 0.47307 | 2 | 26 | 11232 | 1.7362 | 5.9444 | 1888.1863 | 12.6119 | 0.015906 | 61.8115 | 0.39502
7774 | 0.3125 | 0.065 | 1.256 | 1.4503 | 2 | 47 | 6 | 0.26329 | 2 | 20 | 10340 | 1.6356 | 5.5857 | 1751.4735 | 12.6124 | 0.029275 | 7.7336 | 0.55454
571 | 0.5 | 0.12 | 1.256 | 1.4503 | 2 | 30 | 6 | 0.35416 | 2 | 24 | 7920 | 2.3916 | 6.9238 | 3077.4004 | 12.6127 | 0.0094793 | 3.2786 | 0.84166
2449 | 0.375 | 0.083 | 1.256 | 1.4503 | 2 | 38 | 5 | 0.47296 | 2 | 27 | 9234 | 2.055 | 7.3541 | 2605.0171 | 12.6129 | 0.0080906 | 6.8641 | 0.55454
6144 | 0.25 | 0.065 | 1.256 | 1.4503 | 3 | 41 | 3 | 0.46104 | 2 | 45 | 13837.5 | 1.6483 | 8.8379 | 2229.107 | 12.6168 | 0.0078848 | 40.6912 | 0.36312
4869 | 0.3125 | 0.065 | 1.256 | 1.4503 | 2 | 39 | 3 | 0.40478 | 3 | 44 | 8580 | 1.6794 | 10.2624 | 2509.4064 | 12.6188 | 0.0060044 | 18.672 | 0.4349
7881 | 0.375 | 0.083 | 1.256 | 1.4503 | 2 | 34 | 5 | 0.29032 | 2 | 40 | 12240 | 1.6897 | 9.7899 | 2612.3934 | 12.62 | 0.0080093 | 3.1345 | 0.55454
8886 | 0.3125 | 0.065 | 1.256 | 1.4503 | 2 | 37 | 6 | 0.34839 | 2 | 22 | 8954 | 1.8059 | 4.8779 | 1755.4952 | 12.6243 | 0.028864 | 11.5922 | 0.55454
7591 | 0.1875 | 0.049 | 1.256 | 1.4503 | 3 | 36 | 3 | 0.46641 | 2 | 54 | 14580 | 1.5155 | 7.0622 | 1677.879 | 12.6258 | 0.013856 | 144.1555 | 0.29134
6680 | 0.1875 | 0.049 | 1.256 | 1.4503 | 3 | 58 | 4 | 0.36159 | 2 | 20 | 12180 | 1.4494 | 4.1352 | 1243.8303 | 12.629 | 0.055923 | 176.9557 | 0.36312
1942 | 0.375 | 0.083 | 1.256 | 1.4503 | 2 | 33 | 6 | 0.43691 | 2 | 21 | 7623 | 2.1743 | 4.9946 | 2184.3582 | 12.6318 | 0.018683 | 9.8388 | 0.65024
3624 | 0.375 | 0.083 | 1.256 | 1.4503 | 2 | 43 | 5 | 0.35871 | 2 | 28 | 10836 | 1.8265 | 8.5935 | 2591.4132 | 12.6338 | 0.0082064 | 4.3679 | 0.55454
973 | 0.1875 | 0.049 | 1.256 | 1.4503 | 2 | 37 | 6 | 0.53461 | 2 | 22 | 8954 | 1.7955 | 2.9532 | 1205.6694 | 12.6345 | 0.06306 | 407.061 | 0.36312
3331 | 0.5 | 0.12 | 1.256 | 1.4503 | 2 | 30 | 6 | 0.26609 | 2 | 27 | 8910 | 2.2155 | 7.7893 | 3068.6657 | 12.6362 | 0.0095272 | 2.3531 | 0.84166
2782 | 0.3125 | 0.065 | 1.256 | 1.4503 | 2 | 43 | 4 | 0.44903 | 2 | 44 | 13244 | 1.6881 | 11.2754 | 2683.2186 | 12.6372 | 0.0042649 | 5.9356 | 0.39502
8115 | 0.3125 | 0.065 | 1.256 | 1.4503 | 2 | 47 | 5 | 0.39278 | 2 | 25 | 10575 | 1.7351 | 6.9821 | 2088.2345 | 12.6375 | 0.012567 | 8.6593 | 0.47478
4803 | 0.5 | 0.12 | 1.256 | 1.4503 | 2 | 34 | 5 | 0.4305 | 2 | 30 | 9180 | 2.2891 | 9.7599 | 3624.6793 | 12.638 | 0.0042061 | 2.5573 | 0.71405
3352 | 0.375 | 0.083 | 1.256 | 1.4503 | 2 | 39 | 5 | 0.26923 | 2 | 36 | 12636 | 1.6475 | 10.0542 | 2596.7097 | 12.6384 | 0.0081446 | 2.851 | 0.55454
3759 | 0.5 | 0.12 | 1.256 | 1.4503 | 3 | 33 | 3 | 0.26353 | 3 | 22 | 5445 | 2.4018 | 6.9547 | 2998.4194 | 12.6395 | 0.011684 | 9.1105 | 0.93736
5852 | 0.375 | 0.083 | 1.256 | 1.4503 | 2 | 32 | 5 | 0.25775 | 2 | 45 | 12960 | 1.6246 | 10.392 | 2607.3576 | 12.645 | 0.0080113 | 2.6676 | 0.55454
1156 | 0.375 | 0.083 | 1.256 | 1.4503 | 2 | 44 | 5 | 0.44577 | 2 | 24 | 9504 | 2.0006 | 7.5316 | 2584.0048 | 12.646 | 0.0082546 | 6.282 | 0.55454
3453 | 0.25 | 0.065 | 1.256 | 1.4503 | 2 | 31 | 5 | 0.39225 | 2 | 46 | 12834 | 1.5746 | 6.9161 | 1897.4717 | 12.6471 | 0.015474 | 42.7601 | 0.39502
7853 | 0.375 | 0.083 | 1.256 | 1.4503 | 3 | 35 | 3 | 0.26546 | 3 | 23 | 6037.5 | 1.975 | 5.7881 | 2133.4094 | 12.6477 | 0.022888 | 18.4639 | 0.72202
3701 | 0.3125 | 0.065 | 1.256 | 1.4503 | 2 | 43 | 4 | 0.27983 | 3 | 23 | 6923 | 1.6687 | 5.894 | 1812.8528 | 12.6481 | 0.025254 | 24.6042 | 0.55454
5139 | 0.25 | 0.065 | 1.256 | 1.4503 | 2 | 40 | 4 | 0.39926 | 3 | 25 | 7000 | 1.7162 | 4.7948 | 1654.8058 | 12.6537 | 0.031159 | 204.2054 | 0.45883
5523 | 0.25 | 0.065 | 1.256 | 1.4503 | 2 | 38 | 6 | 0.497 | 2 | 21 | 8778 | 1.9117 | 3.8343 | 1598.5106 | 12.6551 | 0.035871 | 104.4618 | 0.45883
115 | 0.375 | 0.083 | 1.256 | 1.4503 | 2 | 31 | 6 | 0.44731 | 2 | 22 | 7502 | 2.1951 | 4.9286 | 2179.0311 | 12.659 | 0.018701 | 10.2643 | 0.65024
2517 | 0.5 | 0.12 | 1.256 | 1.4503 | 2 | 31 | 5 | 0.47361 | 2 | 33 | 9207 | 2.0563 | 7.3929 | 2599.6506 | 12.6613 | 0.0080388 | 6.9063 | 0.55454
1830 | 0.5 | 0.12 | 1.256 | 1.4503 | 2 | 38 | 5 | 0.49588 | 2 | 26 | 8892 | 2.1008 | 7.0818 | 2585.1658 | 12.6623 | 0.0081983 | 7.5696 | 0.55454
6352 | 0.5 | 0.12 | 1.256 | 1.4503 | 2 | 35 | 5 | 0.43088 | 2 | 29 | 9135 | 2.2898 | 9.7016 | 3608.6377 | 12.6628 | 0.0042443 | 2.5812 | 0.71405
4033 | 0.25 | 0.065 | 1.256 | 1.4503 | 2 | 46 | 3 | 0.52599 | 3 | 36 | 8280 | 1.7782 | 7.8992 | 2202.9761 | 12.6658 | 0.008077 | 169.6108 | 0.36312
284 | 0.3125 | 0.065 | 1.256 | 1.4503 | 2 | 37 | 4 | 0.4902 | 2 | 48 | 12432 | 1.7705 | 10.6427 | 2679.1228 | 12.669 | 0.0042496 | 7.0709 | 0.39502
2108 | 0.5 | 0.12 | 1.256 | 1.4503 | 2 | 34 | 6 | 0.31682 | 2 | 22 | 8228 | 2.3169 | 7.1573 | 3043.0232 | 12.6711 | 0.0097356 | 2.9143 | 0.84166
617 | 0.3125 | 0.065 | 1.256 | 1.4503 | 3 | 30 | 4 | 0.36004 | 2 | 29 | 9135 | 1.8291 | 5.2615 | 1824.3097 | 12.6735 | 0.024542 | 11.3906 | 0.55454
2965 | 0.375 | 0.083 | 1.256 | 1.4503 | 2 | 36 | 5 | 0.28165 | 2 | 38 | 12312 | 1.6724 | 9.8253 | 2587.6026 | 12.6736 | 0.0081648 | 3.0544 | 0.55454
6414 | 0.1875 | 0.049 | 1.256 | 1.4503 | 4 | 43 | 3 | 0.3026 | 2 | 33 | 14190 | 1.3315 | 5.1135 | 1291.7265 | 12.6756 | 0.047559 | 119.741 | 0.36312
4429 | 0.5 | 0.12 | 1.256 | 1.4503 | 2 | 36 | 5 | 0.40682 | 2 | 29 | 9396 | 2.2417 | 9.9687 | 3598.4241 | 12.678 | 0.0042708 | 2.3793 | 0.71405
3950 | 0.1875 | 0.049 | 1.256 | 1.4503 | 4 | 52 | 3 | 0.4162 | 2 | 22 | 11440 | 1.5586 | 4.0928 | 1285.7256 | 12.6791 | 0.048279 | 218.0955 | 0.36312
8717 | 0.25 | 0.065 | 1.256 | 1.4503 | 4 | 35 | 3 | 0.27457 | 2 | 39 | 13650 | 1.4668 | 6.582 | 1724.5926 | 12.68 | 0.02645 | 32.7064 | 0.45883
1306 | 0.3125 | 0.065 | 1.256 | 1.4503 | 2 | 31 | 5 | 0.53502 | 2 | 31 | 8649 | 2.0196 | 5.8028 | 2093.4134 | 12.6808 | 0.012283 | 15.2313 | 0.47478
7270 | 0.25 | 0.065 | 1.256 | 1.4503 | 2 | 48 | 5 | 0.39791 | 2 | 29 | 12528 | 1.5859 | 6.6303 | 1869.989 | 12.681 | 0.016173 | 45.0859 | 0.39502
2558 | 0.5 | 0.12 | 1.256 | 1.4503 | 2 | 33 | 6 | 0.27546 | 2 | 24 | 8712 | 2.2342 | 7.5869 | 3041.3805 | 12.6816 | 0.00973 | 2.4831 | 0.84166
9449 | 0.3125 | 0.065 | 1.256 | 1.4503 | 2 | 44 | 5 | 0.45952 | 2 | 24 | 9504 | 1.8686 | 6.2884 | 2075.5128 | 12.683 | 0.01267 | 11.6003 | 0.47478
7262 | 0.25 | 0.065 | 1.256 | 1.4503 | 2 | 36 | 4 | 0.2836 | 3 | 34 | 8568 | 1.4849 | 5.8947 | 1652.8632 | 12.684 | 0.031076 | 115.6099 | 0.45883
8304 | 0.375 | 0.083 | 1.256 | 1.4503 | 2 | 41 | 5 | 0.34124 | 2 | 30 | 11070 | 1.7916 | 8.7929 | 2574.6623 | 12.684 | 0.0082831 | 4.0885 | 0.55454
8784 | 0.5 | 0.12 | 1.256 | 1.4503 | 2 | 30 | 6 | 0.28751 | 2 | 26 | 8580 | 2.2583 | 7.5008 | 3047.1319 | 12.6844 | 0.009647 | 2.5961 | 0.84166
8532 | 0.5 | 0.12 | 1.256 | 1.4503 | 2 | 35 | 5 | 0.33344 | 2 | 33 | 10395 | 2.095 | 11.0398 | 3598.5869 | 12.6848 | 0.0042648 | 1.7952 | 0.71405
7519 | 0.3125 | 0.065 | 1.256 | 1.4503 | 2 | 47 | 4 | 0.4633 | 2 | 39 | 12831 | 1.7166 | 10.892 | 2656.9381 | 12.6853 | 0.0043497 | 6.4206 | 0.39502
1671 | 0.1875 | 0.049 | 1.256 | 1.4503 | 2 | 32 | 6 | 0.28445 | 2 | 39 | 13728 | 1.2951 | 4.5617 | 1202.8195 | 12.6888 | 0.062866 | 122.3405 | 0.36312
3664 | 0.25 | 0.065 | 1.256 | 1.4503 | 2 | 55 | 4 | 0.42569 | 2 | 41 | 15785 | 1.5138 | 10.6954 | 2339.8333 | 12.6901 | 0.0058201 | 29.5561 | 0.33122
9639 | 0.5 | 0.12 | 1.256 | 1.4503 | 2 | 35 | 5 | 0.3326 | 2 | 33 | 10395 | 2.0933 | 11.0398 | 3594.1971 | 12.693 | 0.0042738 | 1.7931 | 0.71405
1656 | 0.25 | 0.065 | 1.256 | 1.4503 | 2 | 32 | 5 | 0.50675 | 2 | 37 | 10656 | 1.8036 | 5.7334 | 1881.3213 | 12.6945 | 0.015729 | 71.3766 | 0.39502
7724 | 0.25 | 0.065 | 1.256 | 1.4503 | 3 | 39 | 3 | 0.38604 | 2 | 53 | 15502.5 | 1.4983 | 9.921 | 2205.8683 | 12.6955 | 0.008008 | 29.3064 | 0.36312
839 | 0.375 | 0.083 | 1.256 | 1.4503 | 2 | 41 | 3 | 0.33356 | 3 | 45 | 9225 | 1.6805 | 13.1894 | 3053.8373 | 12.6958 | 0.0040807 | 8.0687 | 0.50668
7786 | 0.5 | 0.12 | 1.256 | 1.4503 | 2 | 34 | 6 | 0.46456 | 2 | 20 | 7480 | 2.0382 | 4.0891 | 1738.7836 | 12.6964 | 0.029241 | 18.9983 | 0.55454
1553 | 0.25 | 0.065 | 1.256 | 1.4503 | 2 | 53 | 4 | 0.32948 | 3 | 21 | 7791 | 1.5766 | 5.2847 | 1637.3821 | 12.6986 | 0.032082 | 149.5661 | 0.45883
9962 | 0.3125 | 0.065 | 1.256 | 1.4503 | 2 | 42 | 3 | 0.37919 | 3 | 42 | 8820 | 1.6282 | 10.5211 | 2473.5369 | 12.6988 | 0.0061706 | 17.0376 | 0.4349
3219 | 0.1875 | 0.049 | 1.256 | 1.4503 | 2 | 54 | 3 | 0.36834 | 3 | 42 | 11340 | 1.3194 | 8.1037 | 1643.8962 | 12.6988 | 0.014558 | 285.8093 | 0.29134
4531 | 0.1875 | 0.049 | 1.256 | 1.4503 | 2 | 31 | 5 | 0.42865 | 2 | 46 | 12834 | 1.4878 | 5.2216 | 1414.7095 | 12.7006 | 0.02779 | 173.799 | 0.31527
2750 | 0.25 | 0.065 | 1.256 | 1.4503 | 2 | 35 | 5 | 0.48098 | 2 | 35 | 11025 | 1.752 | 5.9069 | 1875.2515 | 12.7023 | 0.015887 | 64.6725 | 0.39502
2268 | 0.5 | 0.12 | 1.256 | 1.4503 | 2 | 32 | 6 | 0.36028 | 2 | 22 | 7744 | 2.4039 | 6.752 | 3032.7905 | 12.703 | 0.009763 | 3.4404 | 0.84166
7898 | 0.5 | 0.12 | 1.256 | 1.4503 | 2 | 36 | 5 | 0.37851 | 2 | 30 | 9720 | 2.1851 | 10.3125 | 3584.5292 | 12.7049 | 0.0042994 | 2.1563 | 0.71405
905 | 0.25 | 0.065 | 1.256 | 1.4503 | 2 | 32 | 5 | 0.42222 | 2 | 42 | 12096 | 1.6345 | 6.5081 | 1879.2232 | 12.7057 | 0.015759 | 49.9864 | 0.39502
9480 | 0.375 | 0.083 | 1.256 | 1.4503 | 3 | 34 | 3 | 0.27864 | 3 | 23 | 5865 | 2.0013 | 5.6292 | 2116.0593 | 12.7079 | 0.023191 | 19.8641 | 0.72202
4678 | 0.25 | 0.065 | 1.256 | 1.4503 | 2 | 52 | 4 | 0.50723 | 2 | 38 | 13832 | 1.6769 | 9.3879 | 2333.0818 | 12.7124 | 0.0058381 | 42.6366 | 0.33122
6891 | 0.1875 | 0.049 | 1.256 | 1.4503 | 2 | 34 | 4 | 0.52539 | 2 | 60 | 14280 | 1.5856 | 7.4324 | 1769.5884 | 12.7125 | 0.01002 | 161.1568 | 0.26741
1322 | 0.3125 | 0.065 | 1.256 | 1.4503 | 2 | 42 | 3 | 0.37788 | 3 | 42 | 8820 | 1.6256 | 10.5211 | 2468.1102 | 12.7127 | 0.0061935 | 17.0002 | 0.4349
4094 | 0.375 | 0.083 | 1.256 | 1.4503 | 2 | 40 | 5 | 0.35406 | 2 | 30 | 10800 | 1.8172 | 8.5857 | 2563.9305 | 12.7146 | 0.0083347 | 4.3619 | 0.55454
836 | 0.25 | 0.065 | 1.256 | 1.4503 | 3 | 50 | 3 | 0.35975 | 2 | 43 | 16125 | 1.4457 | 10.2271 | 2188.1729 | 12.7158 | 0.0081922 | 26.0422 | 0.36312
9978 | 0.375 | 0.083 | 1.256 | 1.4503 | 2 | 39 | 5 | 0.41639 | 2 | 28 | 9828 | 1.9419 | 7.8199 | 2563.5161 | 12.7169 | 0.008328 | 5.675 | 0.55454
5169 | 0.375 | 0.083 | 1.256 | 1.4503 | 3 | 44 | 3 | 0.39177 | 2 | 38 | 12540 | 1.7969 | 11.9251 | 3042.0057 | 12.7175 | 0.0041187 | 3.4117 | 0.50668
1988 | 0.3125 | 0.065 | 1.256 | 1.4503 | 2 | 42 | 5 | 0.52055 | 2 | 23 | 8694 | 1.9907 | 5.7616 | 2064.8915 | 12.7204 | 0.01276 | 14.8072 | 0.47478
2705 | 0.5 | 0.12 | 1.256 | 1.4503 | 2 | 33 | 5 | 0.37228 | 2 | 33 | 9801 | 2.1727 | 10.432 | 3583.776 | 12.7211 | 0.0042828 | 2.1065 | 0.71405
977 | 0.3125 | 0.065 | 1.256 | 1.4503 | 2 | 45 | 5 | 0.43981 | 2 | 24 | 9720 | 1.8292 | 6.4265 | 2062.6438 | 12.7215 | 0.012818 | 10.8262 | 0.47478
4795 | 0.3125 | 0.065 | 1.256 | 1.4503 | 3 | 36 | 3 | 0.35992 | 3 | 20 | 5400 | 1.9485 | 4.3194 | 1693.2273 | 12.7252 | 0.036018 | 46.1389 | 0.61435
2056 | 0.375 | 0.083 | 1.256 | 1.4503 | 2 | 41 | 5 | 0.381 | 2 | 28 | 10332 | 1.8711 | 8.2067 | 2557.4628 | 12.7266 | 0.0083798 | 4.9237 | 0.55454
5634 | 0.3125 | 0.065 | 1.256 | 1.4503 | 3 | 36 | 3 | 0.37977 | 2 | 49 | 13230 | 1.6293 | 10.5824 | 2475.9277 | 12.7274 | 0.0061204 | 5.4933 | 0.4349
2719 | 0.375 | 0.083 | 1.256 | 1.4503 | 3 | 42 | 3 | 0.30493 | 2 | 46 | 14490 | 1.6232 | 13.8002 | 3041.8723 | 12.7275 | 0.0041117 | 2.2807 | 0.50668
9555 | 0.3125 | 0.065 | 1.256 | 1.4503 | 3 | 44 | 3 | 0.28957 | 2 | 47 | 15510 | 1.4489 | 12.3147 | 2464.2202 | 12.7295 | 0.0062211 | 3.5097 | 0.4349
2117 | 0.375 | 0.083 | 1.256 | 1.4503 | 2 | 40 | 5 | 0.37394 | 2 | 29 | 10440 | 1.857 | 8.2995 | 2556.4992 | 12.733 | 0.0083767 | 4.781 | 0.55454
9326 | 0.375 | 0.083 | 1.256 | 1.4503 | 2 | 43 | 4 | 0.39536 | 2 | 46 | 13846 | 1.7084 | 14.1179 | 3252.9084 | 12.7346 | 0.0029117 | 2.7681 | 0.45883
172 | 0.3125 | 0.065 | 1.256 | 1.4503 | 2 | 37 | 4 | 0.48282 | 2 | 48 | 12432 | 1.7557 | 10.6427 | 2650.371 | 12.7363 | 0.004327 | 6.995 | 0.39502
5558 | 0.375 | 0.083 | 1.256 | 1.4503 | 2 | 41 | 4 | 0.42618 | 2 | 46 | 13202 | 1.77 | 13.4825 | 3254.6064 | 12.7375 | 0.0029038 | 3.1625 | 0.45883
1884 | 0.375 | 0.083 | 1.256 | 1.4503 | 2 | 37 | 5 | 0.40384 | 2 | 30 | 9990 | 1.9168 | 7.9641 | 2558.6376 | 12.7382 | 0.008336 | 5.4114 | 0.55454
5243 | 0.3125 | 0.065 | 1.256 | 1.4503 | 2 | 37 | 3 | 0.44176 | 3 | 43 | 7955 | 1.7533 | 9.5341 | 2464.9092 | 12.7382 | 0.0061743 | 22.6661 | 0.4349
170 | 0.375 | 0.083 | 1.256 | 1.4503 | 2 | 33 | 5 | 0.4406 | 2 | 32 | 9504 | 1.9903 | 7.6109 | 2565.5049 | 12.7383 | 0.0082518 | 6.237 | 0.55454
827 | 0.375 | 0.083 | 1.256 | 1.4503 | 2 | 38 | 5 | 0.30778 | 2 | 34 | 11628 | 1.7246 | 9.2608 | 2558.1435 | 12.7395 | 0.0083488 | 3.5414 | 0.55454
1203 | 0.25 | 0.065 | 1.256 | 1.4503 | 2 | 45 | 6 | 0.34805 | 2 | 22 | 10890 | 1.6137 | 4.726 | 1576.4617 | 12.7398 | 0.037025 | 56.2778 | 0.45883
9728 | 0.3125 | 0.065 | 1.256 | 1.4503 | 2 | 37 | 5 | 0.44525 | 2 | 29 | 9657 | 1.8401 | 6.43 | 2065.7371 | 12.7403 | 0.012681 | 11.0414 | 0.47478
4890 | 0.3125 | 0.065 | 1.256 | 1.4503 | 2 | 47 | 5 | 0.50026 | 2 | 21 | 8883 | 1.9501 | 5.8649 | 2053.3049 | 12.7429 | 0.01294 | 13.8641 | 0.47478
3339 | 0.3125 | 0.065 | 1.256 | 1.4503 | 2 | 47 | 4 | 0.53122 | 2 | 35 | 11515 | 1.8525 | 9.7749 | 2629.5003 | 12.7478 | 0.0044259 | 8.5953 | 0.39502
6231 | 0.3125 | 0.065 | 1.256 | 1.4503 | 2 | 41 | 3 | 0.33669 | 3 | 46 | 9430 | 1.5432 | 11.2584 | 2456.2202 | 12.7487 | 0.0062382 | 14.0316 | 0.4349
6752 | 0.3125 | 0.065 | 1.256 | 1.4503 | 3 | 33 | 3 | 0.43297 | 2 | 49 | 12127.5 | 1.7357 | 9.7363 | 2471.7746 | 12.7517 | 0.0061124 | 6.9912 | 0.4349
4293 | 0.5 | 0.12 | 1.256 | 1.4503 | 2 | 33 | 5 | 0.27374 | 2 | 38 | 11286 | 1.9756 | 12.0126 | 3569.177 | 12.7522 | 0.004313 | 1.416 | 0.71405
2443 | 0.25 | 0.065 | 1.256 | 1.4503 | 2 | 45 | 4 | 0.50346 | 2 | 44 | 13860 | 1.6694 | 9.4519 | 2324.708 | 12.7541 | 0.0058445 | 42.2439 | 0.33122
828 | 0.1875 | 0.049 | 1.256 | 1.4503 | 2 | 52 | 3 | 0.38393 | 3 | 42 | 10920 | 1.3505 | 7.8136 | 1631.019 | 12.7542 | 0.014734 | 315.2666 | 0.29134
6721 | 0.375 | 0.083 | 1.256 | 1.4503 | 2 | 45 | 5 | 0.26149 | 2 | 31 | 12555 | 1.6321 | 9.9425 | 2543.5201 | 12.7555 | 0.0084907 | 2.8431 | 0.55454
7325 | 0.3125 | 0.065 | 1.256 | 1.4503 | 2 | 36 | 6 | 0.2782 | 2 | 25 | 9900 | 1.6655 | 5.3992 | 1723.1977 | 12.7593 | 0.0298 | 8.5922 | 0.55454
9679 | 0.375 | 0.083 | 1.256 | 1.4503 | 2 | 37 | 5 | 0.37971 | 2 | 31 | 10323 | 1.8685 | 8.2295 | 2550.2382 | 12.7611 | 0.0083836 | 4.9217 | 0.55454
5147 | 0.5 | 0.12 | 1.256 | 1.4503 | 2 | 36 | 5 | 0.42401 | 2 | 28 | 9072 | 2.2761 | 9.625 | 3552.5032 | 12.7638 | 0.0043665 | 2.5906 | 0.71405
6842 | 0.1875 | 0.049 | 1.256 | 1.4503 | 2 | 43 | 4 | 0.42741 | 2 | 55 | 16555 | 1.3897 | 8.5226 | 1746.5512 | 12.764 | 0.010343 | 105.1253 | 0.26741
5040 | 0.25 | 0.065 | 1.256 | 1.4503 | 2 | 55 | 3 | 0.25939 | 4 | 25 | 6875 | 1.4364 | 6.5216 | 1684.8775 | 12.7641 | 0.028041 | 218.7178 | 0.45883
2065 | 0.25 | 0.065 | 1.256 | 1.4503 | 2 | 42 | 4 | 0.27854 | 3 | 29 | 8526 | 1.4747 | 5.8291 | 1628.5362 | 12.7674 | 0.032115 | 115.4904 | 0.45883
7028 | 0.375 | 0.083 | 1.256 | 1.4503 | 2 | 43 | 5 | 0.32462 | 2 | 29 | 11223 | 1.7583 | 8.9004 | 2540.0992 | 12.7676 | 0.0084956 | 3.882 | 0.55454
5911 | 0.375 | 0.083 | 1.256 | 1.4503 | 3 | 35 | 3 | 0.34658 | 3 | 20 | 5250 | 2.1372 | 5.0331 | 2095.3532 | 12.7676 | 0.023637 | 26.8367 | 0.72202
9069 | 0.25 | 0.065 | 1.256 | 1.4503 | 2 | 30 | 5 | 0.47444 | 2 | 41 | 11070 | 1.7389 | 5.9756 | 1864.7566 | 12.7681 | 0.015915 | 63.5807 | 0.39502
4731 | 0.25 | 0.065 | 1.256 | 1.4503 | 2 | 36 | 5 | 0.33426 | 2 | 43 | 13932 | 1.4586 | 7.4551 | 1857.2605 | 12.7706 | 0.016174 | 33.2639 | 0.39502
7979 | 0.3125 | 0.065 | 1.256 | 1.4503 | 2 | 41 | 4 | 0.46684 | 2 | 44 | 12628 | 1.7237 | 10.7689 | 2628.9162 | 12.771 | 0.0044051 | 6.642 | 0.39502
3318 | 0.5 | 0.12 | 1.256 | 1.4503 | 2 | 35 | 6 | 0.31782 | 2 | 21 | 8085 | 2.319 | 7.0253 | 2994.2019 | 12.7801 | 0.010034 | 3.0114 | 0.84166
6300 | 0.3125 | 0.065 | 1.256 | 1.4503 | 2 | 43 | 5 | 0.46543 | 2 | 24 | 9288 | 1.8804 | 6.1502 | 2045.5457 | 12.7813 | 0.012982 | 12.1921 | 0.47478
5288 | 0.3125 | 0.065 | 1.256 | 1.4503 | 2 | 44 | 5 | 0.35152 | 2 | 28 | 11088 | 1.6526 | 7.3364 | 2046.1861 | 12.7814 | 0.012987 | 7.4331 | 0.47478
4478 | 0.5 | 0.12 | 1.256 | 1.4503 | 2 | 34 | 5 | 0.4138 | 2 | 30 | 9180 | 2.2557 | 9.7599 | 3547.8142 | 12.7826 | 0.0043645 | 2.5031 | 0.71405
7176 | 0.5 | 0.12 | 1.256 | 1.4503 | 2 | 36 | 5 | 0.30386 | 2 | 33 | 10692 | 2.0358 | 11.3437 | 3542.7825 | 12.7866 | 0.0043872 | 1.634 | 0.71405
1763 | 0.3125 | 0.065 | 1.256 | 1.4503 | 2 | 32 | 5 | 0.39651 | 2 | 36 | 10368 | 1.7426 | 6.946 | 2059.4854 | 12.7877 | 0.012658 | 9.0252 | 0.47478
9579 | 0.1875 | 0.049 | 1.256 | 1.4503 | 3 | 52 | 4 | 0.31301 | 2 | 24 | 13104 | 1.3523 | 4.4649 | 1218.5139 | 12.7886 | 0.057785 | 141.2053 | 0.36312
2688 | 0.375 | 0.083 | 1.256 | 1.4503 | 2 | 44 | 5 | 0.46105 | 2 | 23 | 9108 | 2.0312 | 7.2178 | 2528.651 | 12.7888 | 0.0085701 | 6.9237 | 0.55454
8276 | 0.375 | 0.083 | 1.256 | 1.4503 | 2 | 33 | 6 | 0.27716 | 2 | 26 | 9438 | 1.8548 | 6.1839 | 2137.4854 | 12.7897 | 0.01942 | 5.2986 | 0.65024
2947 | 0.3125 | 0.065 | 1.256 | 1.4503 | 2 | 41 | 4 | 0.48019 | 2 | 43 | 12341 | 1.7504 | 10.5241 | 2620.8113 | 12.7899 | 0.0044279 | 7.0603 | 0.39502
733 | 0.375 | 0.083 | 1.256 | 1.4503 | 2 | 42 | 5 | 0.35892 | 2 | 28 | 10584 | 1.8269 | 8.4001 | 2531.9688 | 12.7907 | 0.0085349 | 4.5574 | 0.55454
3795 | 0.5 | 0.12 | 1.256 | 1.4503 | 2 | 32 | 5 | 0.3253 | 2 | 36 | 10368 | 2.0787 | 11.0488 | 3546.8823 | 12.7982 | 0.004353 | 1.7823 | 0.71405
3118 | 0.3125 | 0.065 | 1.256 | 1.4503 | 2 | 42 | 5 | 0.42534 | 2 | 26 | 9828 | 1.8002 | 6.5131 | 2041.0212 | 12.801 | 0.01302 | 10.3868 | 0.47478
78 | 0.3125 | 0.065 | 1.256 | 1.4503 | 3 | 45 | 4 | 0.29329 | 2 | 21 | 9922.5 | 1.6956 | 5.6232 | 1774.0364 | 12.8024 | 0.026292 | 8.7898 | 0.55454
409 | 0.375 | 0.083 | 1.256 | 1.4503 | 2 | 39 | 5 | 0.48926 | 2 | 25 | 8775 | 2.0876 | 6.9821 | 2529.3094 | 12.8033 | 0.0085241 | 7.6854 | 0.55454
2836 | 0.25 | 0.065 | 1.256 | 1.4503 | 2 | 50 | 3 | 0.45512 | 3 | 36 | 9000 | 1.6365 | 8.5623 | 2154.719 | 12.8039 | 0.0084067 | 131.2784 | 0.36312
7976 | 0.25 | 0.065 | 1.256 | 1.4503 | 3 | 35 | 4 | 0.3063 | 2 | 33 | 12127.5 | 1.5303 | 5.5694 | 1628.6791 | 12.8046 | 0.031848 | 43.0077 | 0.45883
2271 | 0.3125 | 0.065 | 1.256 | 1.4503 | 2 | 42 | 4 | 0.49422 | 2 | 41 | 12054 | 1.7785 | 10.2706 | 2612.8366 | 12.8048 | 0.0044548 | 7.5167 | 0.39502
9318 | 0.375 | 0.083 | 1.256 | 1.4503 | 2 | 32 | 5 | 0.35744 | 2 | 37 | 10656 | 1.8239 | 8.5445 | 2543.2617 | 12.8053 | 0.0083638 | 4.4919 | 0.55454
8658 | 0.375 | 0.083 | 1.256 | 1.4503 | 2 | 38 | 4 | 0.52005 | 2 | 43 | 11438 | 1.9578 | 11.7122 | 3223.4799 | 12.8076 | 0.0029415 | 4.6724 | 0.45883
1106 | 0.3125 | 0.065 | 1.256 | 1.4503 | 3 | 30 | 3 | 0.47925 | 2 | 50 | 11250 | 1.8283 | 9.0716 | 2456.0688 | 12.8093 | 0.006148 | 8.5678 | 0.4349
6077 | 0.375 | 0.083 | 1.256 | 1.4503 | 2 | 36 | 4 | 0.52721 | 2 | 45 | 11340 | 1.9721 | 11.6353 | 3226.3983 | 12.8108 | 0.0029301 | 4.7902 | 0.45883
6156 | 0.5 | 0.12 | 1.256 | 1.4503 | 2 | 35 | 5 | 0.36422 | 2 | 31 | 9765 | 2.1565 | 10.3707 | 3531.1476 | 12.8113 | 0.0044063 | 2.097 | 0.71405
8185 | 0.5 | 0.12 | 1.256 | 1.4503 | 2 | 39 | 4 | 0.51707 | 2 | 42 | 11466 | 1.9518 | 11.7299 | 3218.5265 | 12.8132 | 0.0029523 | 4.6335 | 0.45883
7253 | 0.3125 | 0.065 | 1.256 | 1.4503 | 2 | 38 | 5 | 0.46803 | 2 | 27 | 9234 | 1.8856 | 6.142 | 2041.1735 | 12.8137 | 0.012963 | 12.3661 | 0.47478
3024 | 0.3125 | 0.065 | 1.256 | 1.4503 | 2 | 39 | 5 | 0.42515 | 2 | 28 | 9828 | 1.7999 | 6.5306 | 2040.4292 | 12.814 | 0.012986 | 10.3838 | 0.47478
6391 | 0.3125 | 0.065 | 1.256 | 1.4503 | 2 | 32 | 5 | 0.31727 | 2 | 41 | 11808 | 1.5841 | 7.9107 | 2052.3211 | 12.8146 | 0.012734 | 6.254 | 0.47478
3602 | 0.5 | 0.12 | 1.256 | 1.4503 | 2 | 30 | 6 | 0.27447 | 2 | 26 | 8580 | 2.2323 | 7.5008 | 2991.0401 | 12.8158 | 0.0099706 | 2.5484 | 0.84166
2323 | 0.375 | 0.083 | 1.256 | 1.4503 | 2 | 30 | 6 | 0.45573 | 2 | 22 | 7260 | 2.2119 | 4.7766 | 2131.7087 | 12.8164 | 0.019412 | 11.0066 | 0.65024
3000 | 0.375 | 0.083 | 1.256 | 1.4503 | 2 | 31 | 5 | 0.36016 | 2 | 38 | 10602 | 1.8294 | 8.513 | 2541.2118 | 12.8165 | 0.0083613 | 4.5524 | 0.55454
4161 | 0.3125 | 0.065 | 1.256 | 1.4503 | 2 | 36 | 6 | 0.34822 | 2 | 22 | 8712 | 1.8055 | 4.7513 | 1707.5666 | 12.8176 | 0.03029 | 12.1742 | 0.55454
7013 | 0.25 | 0.065 | 1.256 | 1.4503 | 2 | 36 | 6 | 0.45522 | 2 | 23 | 9108 | 1.8281 | 3.9876 | 1563.212 | 12.8247 | 0.037223 | 92.1053 | 0.45883
3764 | 0.5 | 0.12 | 1.256 | 1.4503 | 2 | 37 | 5 | 0.42318 | 2 | 27 | 8991 | 2.2745 | 9.5299 | 3517.0804 | 12.8274 | 0.0044483 | 2.6297 | 0.71405
9510 | 0.5 | 0.12 | 1.256 | 1.4503 | 2 | 31 | 6 | 0.42882 | 2 | 22 | 7502 | 2.1581 | 4.9286 | 2126.8607 | 12.8275 | 0.019527 | 10.0186 | 0.65024
1673 | 0.375 | 0.083 | 1.256 | 1.4503 | 2 | 37 | 6 | 0.27716 | 2 | 23 | 9361 | 1.8548 | 6.1058 | 2120.0679 | 12.8283 | 0.019818 | 5.3771 | 0.65024
3675 | 0.25 | 0.065 | 1.256 | 1.4503 | 2 | 34 | 5 | 0.45141 | 2 | 37 | 11322 | 1.6929 | 6.0741 | 1841.8186 | 12.8318 | 0.016364 | 58.9604 | 0.39502
3341 | 0.3125 | 0.065 | 1.256 | 1.4503 | 2 | 30 | 5 | 0.43501 | 2 | 36 | 9720 | 1.8196 | 6.5316 | 2048.0498 | 12.8351 | 0.012736 | 10.7496 | 0.47478
1852 | 0.375 | 0.083 | 1.256 | 1.4503 | 2 | 42 | 5 | 0.40298 | 2 | 26 | 9828 | 1.915 | 7.8001 | 2513.946 | 12.8366 | 0.0086413 | 5.5653 | 0.55454
7955 | 0.5 | 0.12 | 1.256 | 1.4503 | 2 | 33 | 5 | 0.47693 | 2 | 30 | 8910 | 2.0629 | 7.1352 | 2526.8952 | 12.8379 | 0.0084713 | 7.3573 | 0.55454
5894 | 0.375 | 0.083 | 1.256 | 1.4503 | 3 | 31 | 4 | 0.25746 | 2 | 31 | 10090.5 | 1.8154 | 6.9448 | 2210.5198 | 12.8409 | 0.016783 | 4.5463 | 0.65024
1634 | 0.375 | 0.083 | 1.256 | 1.4503 | 2 | 30 | 5 | 0.3315 | 2 | 41 | 11070 | 1.7721 | 8.9019 | 2534.092 | 12.8429 | 0.0083869 | 4.0241 | 0.55454
6625 | 0.375 | 0.083 | 1.256 | 1.4503 | 2 | 39 | 5 | 0.25253 | 2 | 36 | 12636 | 1.6141 | 10.0542 | 2517.343 | 12.8454 | 0.0085944 | 2.7639 | 0.55454
7564 | 0.3125 | 0.065 | 1.256 | 1.4503 | 2 | 47 | 5 | 0.34945 | 2 | 26 | 10998 | 1.6485 | 7.2614 | 2022.4407 | 12.8499 | 0.013286 | 7.516 | 0.47478
227 | 0.25 | 0.065 | 1.256 | 1.4503 | 2 | 43 | 5 | 0.43044 | 2 | 30 | 11610 | 1.6509 | 6.1682 | 1827.6516 | 12.8507 | 0.016755 | 54.5314 | 0.39502
843 | 0.25 | 0.065 | 1.256 | 1.4503 | 2 | 37 | 3 | 0.31783 | 4 | 33 | 6105 | 1.5533 | 5.8733 | 1675.0751 | 12.8509 | 0.027904 | 303.6787 | 0.45883
4831 | 0.375 | 0.083 | 1.256 | 1.4503 | 2 | 41 | 5 | 0.34658 | 2 | 29 | 10701 | 1.8022 | 8.4998 | 2510.2958 | 12.8523 | 0.0086546 | 4.3819 | 0.55454
2546 | 0.375 | 0.083 | 1.256 | 1.4503 | 2 | 42 | 4 | 0.45819 | 2 | 42 | 12348 | 1.834 | 12.6002 | 3192.7188 | 12.8547 | 0.0030012 | 3.7381 | 0.45883
9077 | 0.1875 | 0.049 | 1.256 | 1.4503 | 2 | 53 | 5 | 0.5351 | 2 | 22 | 10494 | 1.7007 | 4.1688 | 1366.787 | 12.8559 | 0.030157 | 295.4275 | 0.31527
7783 | 0.3125 | 0.065 | 1.256 | 1.4503 | 2 | 47 | 3 | 0.27808 | 3 | 44 | 10340 | 1.426 | 12.2884 | 2408.3941 | 12.8571 | 0.0064823 | 10.6342 | 0.4349
5118 | 0.25 | 0.065 | 1.256 | 1.4503 | 3 | 45 | 3 | 0.32583 | 2 | 50 | 16875 | 1.3779 | 10.7408 | 2146.4614 | 12.8582 | 0.0084302 | 22.4986 | 0.36312
5265 | 0.5 | 0.12 | 1.256 | 1.4503 | 3 | 34 | 3 | 0.28857 | 3 | 20 | 5100 | 2.4519 | 6.5066 | 2904.4483 | 12.8585 | 0.012386 | 10.6011 | 0.93736
7710 | 0.25 | 0.065 | 1.256 | 1.4503 | 2 | 48 | 5 | 0.27035 | 2 | 36 | 15552 | 1.3308 | 8.2307 | 1824.0586 | 12.8586 | 0.01688 | 24.0188 | 0.39502
3226 | 0.375 | 0.083 | 1.256 | 1.4503 | 2 | 45 | 5 | 0.28971 | 2 | 29 | 11745 | 1.6885 | 9.301 | 2504.0502 | 12.8587 | 0.0087241 | 3.3711 | 0.55454
1284 | 0.3125 | 0.065 | 1.256 | 1.4503 | 2 | 32 | 5 | 0.37286 | 2 | 37 | 10656 | 1.6953 | 7.1389 | 2037.7084 | 12.8591 | 0.012893 | 8.2715 | 0.47478
5961 | 0.5 | 0.12 | 1.256 | 1.4503 | 2 | 36 | 5 | 0.38667 | 2 | 29 | 9396 | 2.2014 | 9.9687 | 3503.4947 | 12.8594 | 0.0044725 | 2.3166 | 0.71405
8822 | 0.25 | 0.065 | 1.256 | 1.4503 | 2 | 50 | 4 | 0.53734 | 2 | 37 | 12950 | 1.7371 | 8.8001 | 2282.0731 | 12.8605 | 0.0060492 | 50.1482 | 0.33122
6989 | 0.25 | 0.065 | 1.256 | 1.4503 | 2 | 36 | 4 | 0.25682 | 3 | 35 | 8820 | 1.4313 | 6.0681 | 1612.6418 | 12.8606 | 0.032452 | 103.983 | 0.45883
9694 | 0.5 | 0.12 | 1.256 | 1.4503 | 2 | 37 | 5 | 0.39176 | 2 | 28 | 9324 | 2.2116 | 9.8828 | 3500.459 | 12.8607 | 0.0044848 | 2.3648 | 0.71405
261 | 0.5 | 0.12 | 1.256 | 1.4503 | 2 | 35 | 5 | 0.35893 | 2 | 31 | 9765 | 2.146 | 10.3707 | 3505.262 | 12.8616 | 0.0044626 | 2.0816 | 0.71405
124 | 0.3125 | 0.065 | 1.256 | 1.4503 | 2 | 43 | 4 | 0.426 | 2 | 44 | 13244 | 1.642 | 11.2754 | 2587.6538 | 12.8646 | 0.0045317 | 5.7242 | 0.39502
2499 | 0.375 | 0.083 | 1.256 | 1.4503 | 2 | 38 | 6 | 0.28438 | 2 | 22 | 9196 | 1.8692 | 5.9923 | 2107.6534 | 12.8649 | 0.020052 | 5.618 | 0.65024
7788 | 0.3125 | 0.065 | 1.256 | 1.4503 | 3 | 42 | 3 | 0.36456 | 2 | 42 | 13230 | 1.5989 | 10.5211 | 2412.8775 | 12.8672 | 0.0064349 | 5.3534 | 0.4349
5696 | 0.375 | 0.083 | 1.256 | 1.4503 | 2 | 35 | 5 | 0.25354 | 2 | 40 | 12600 | 1.6161 | 10.0662 | 2514.9559 | 12.8692 | 0.0085661 | 2.7833 | 0.55454
1086 | 0.3125 | 0.065 | 1.256 | 1.4503 | 2 | 44 | 6 | 0.27914 | 2 | 20 | 9680 | 1.6674 | 5.2403 | 1687.7742 | 12.8735 | 0.031204 | 8.9614 | 0.55454
7414 | 0.3125 | 0.065 | 1.256 | 1.4503 | 2 | 44 | 4 | 0.52521 | 2 | 37 | 11396 | 1.8405 | 9.6946 | 2580.8689 | 12.8745 | 0.0045556 | 8.6847 | 0.39502
1492 | 0.1875 | 0.049 | 1.256 | 1.4503 | 2 | 64 | 3 | 0.2861 | 3 | 41 | 13120 | 1.1549 | 9.3267 | 1597.6361 | 12.8751 | 0.015346 | 184.5068 | 0.29134
5619 | 0.5 | 0.12 | 1.256 | 1.4503 | 2 | 33 | 5 | 0.40164 | 2 | 31 | 9207 | 2.2314 | 9.7997 | 3502.1056 | 12.8763 | 0.0044566 | 2.4507 | 0.71405
4281 | 0.5 | 0.12 | 1.256 | 1.4503 | 3 | 31 | 3 | 0.25283 | 3 | 23 | 5347.5 | 2.3804 | 6.8471 | 2901.6769 | 12.8828 | 0.012346 | 9.2743 | 0.93736
6489 | 0.375 | 0.083 | 1.256 | 1.4503 | 2 | 31 | 6 | 0.47848 | 2 | 21 | 7161 | 2.066 | 3.931 | 1695.8819 | 12.8834 | 0.030427 | 20.9363 | 0.55454
3958 | 0.3125 | 0.065 | 1.256 | 1.4503 | 2 | 43 | 4 | 0.46947 | 2 | 41 | 12341 | 1.729 | 10.5066 | 2579.3424 | 12.8835 | 0.0045562 | 6.9486 | 0.39502
3109 | 0.1875 | 0.049 | 1.256 | 1.4503 | 3 | 32 | 4 | 0.32381 | 2 | 38 | 12768 | 1.3739 | 4.4447 | 1213.1844 | 12.8855 | 0.057043 | 151.2125 | 0.36312
1295 | 0.5 | 0.12 | 1.256 | 1.4503 | 2 | 34 | 6 | 0.38757 | 2 | 21 | 7854 | 2.0756 | 5.1397 | 2104.837 | 12.8862 | 0.019992 | 8.7209 | 0.65024
9655 | 0.1875 | 0.049 | 1.256 | 1.4503 | 2 | 31 | 5 | 0.53232 | 2 | 38 | 10602 | 1.6952 | 4.3135 | 1375.3107 | 12.89 | 0.029172 | 288.8432 | 0.31527
4941 | 0.5 | 0.12 | 1.256 | 1.4503 | 2 | 30 | 6 | 0.35633 | 2 | 23 | 7590 | 2.396 | 6.6353 | 2957.4273 | 12.8926 | 0.010173 | 3.5485 | 0.84166
454 | 0.375 | 0.083 | 1.256 | 1.4503 | 2 | 43 | 5 | 0.46673 | 2 | 23 | 8901 | 2.0425 | 7.059 | 2490.1934 | 12.8944 | 0.0087931 | 7.2709 | 0.55454
1316 | 0.375 | 0.083 | 1.256 | 1.4503 | 2 | 33 | 6 | 0.44507 | 2 | 20 | 7260 | 2.1906 | 4.7568 | 2102.6274 | 12.8958 | 0.019998 | 10.8565 | 0.65024
3740 | 0.3125 | 0.065 | 1.256 | 1.4503 | 2 | 46 | 4 | 0.4725 | 2 | 38 | 12236 | 1.7351 | 10.394 | 2569.0213 | 12.8991 | 0.0045983 | 7.0878 | 0.39502
7447 | 0.3125 | 0.065 | 1.256 | 1.4503 | 2 | 31 | 6 | 0.30985 | 2 | 27 | 9207 | 1.7288 | 5.0541 | 1693.9005 | 12.9012 | 0.030491 | 10.3466 | 0.55454
1043 | 0.25 | 0.065 | 1.256 | 1.4503 | 2 | 49 | 3 | 0.26245 | 3 | 52 | 12740 | 1.2511 | 12.1283 | 2127.0936 | 12.9013 | 0.0085851 | 48.9313 | 0.36312
1046 | 0.375 | 0.083 | 1.256 | 1.4503 | 2 | 31 | 6 | 0.26161 | 2 | 28 | 9548 | 1.8237 | 6.2727 | 2106.5892 | 12.9034 | 0.019864 | 5.0556 | 0.65024
4224 | 0.5 | 0.12 | 1.256 | 1.4503 | 2 | 31 | 5 | 0.37763 | 2 | 34 | 9486 | 2.1834 | 10.1219 | 3494.0494 | 12.9043 | 0.0044597 | 2.2497 | 0.71405
6404 | 0.3125 | 0.065 | 1.256 | 1.4503 | 2 | 31 | 5 | 0.44364 | 2 | 34 | 9486 | 1.8368 | 6.3644 | 2024.3798 | 12.9053 | 0.013019 | 11.3747 | 0.47478
4162 | 0.3125 | 0.065 | 1.256 | 1.4503 | 2 | 33 | 5 | 0.53752 | 2 | 28 | 8316 | 2.0246 | 5.5636 | 2019.3518 | 12.906 | 0.013119 | 16.3992 | 0.47478
6349 | 0.1875 | 0.049 | 1.256 | 1.4503 | 4 | 46 | 3 | 0.25616 | 2 | 33 | 15180 | 1.2386 | 5.4554 | 1249.2798 | 12.906 | 0.05055 | 95.8639 | 0.36312
8367 | 0.375 | 0.083 | 1.256 | 1.4503 | 2 | 30 | 6 | 0.26047 | 2 | 29 | 9570 | 1.8214 | 6.2965 | 2107.3138 | 12.9072 | 0.019815 | 5.025 | 0.65024
9387 | 0.5 | 0.12 | 1.256 | 1.4503 | 2 | 33 | 5 | 0.42323 | 2 | 30 | 8910 | 2.2746 | 9.4836 | 3485.6171 | 12.9078 | 0.0044931 | 2.6728 | 0.71405
1917 | 0.25 | 0.065 | 1.256 | 1.4503 | 2 | 54 | 5 | 0.26609 | 2 | 32 | 15552 | 1.3222 | 8.2003 | 1807.4464 | 12.9091 | 0.017216 | 23.8001 | 0.39502
7348 | 0.375 | 0.083 | 1.256 | 1.4503 | 2 | 45 | 4 | 0.51152 | 2 | 36 | 11340 | 1.9407 | 11.5461 | 3159.4791 | 12.91 | 0.0030622 | 4.6909 | 0.45883
5058 | 0.375 | 0.083 | 1.256 | 1.4503 | 2 | 45 | 5 | 0.49863 | 2 | 21 | 8505 | 2.1063 | 6.7352 | 2481.4378 | 12.9107 | 0.0088625 | 8.2284 | 0.55454
8301 | 0.5 | 0.12 | 1.256 | 1.4503 | 2 | 34 | 6 | 0.36288 | 2 | 20 | 7480 | 2.4091 | 6.5066 | 2939.1306 | 12.9148 | 0.010356 | 3.6734 | 0.84166
9360 | 0.1875 | 0.049 | 1.256 | 1.4503 | 2 | 44 | 3 | 0.29084 | 3 | 59 | 12980 | 1.1644 | 9.3461 | 1597.939 | 12.9165 | 0.015162 | 190.1785 | 0.29134
4220 | 0.5 | 0.12 | 1.256 | 1.4503 | 2 | 39 | 5 | 0.27899 | 2 | 31 | 10881 | 1.9861 | 11.5127 | 3469.7411 | 12.917 | 0.0045643 | 1.524 | 0.71405
1876 | 0.375 | 0.083 | 1.256 | 1.4503 | 3 | 36 | 4 | 0.31309 | 2 | 24 | 9072 | 1.9267 | 6.2055 | 2177.1818 | 12.9177 | 0.017376 | 6.0277 | 0.65024
6872 | 0.25 | 0.065 | 1.256 | 1.4503 | 2 | 42 | 5 | 0.43941 | 2 | 30 | 11340 | 1.6689 | 6.0301 | 1810.6325 | 12.9185 | 0.017011 | 57.7046 | 0.39502
4300 | 0.1875 | 0.049 | 1.256 | 1.4503 | 2 | 49 | 5 | 0.33875 | 2 | 33 | 14553 | 1.308 | 5.7973 | 1358.2043 | 12.9187 | 0.030407 | 117.2983 | 0.31527
6972 | 0.25 | 0.065 | 1.256 | 1.4503 | 2 | 34 | 3 | 0.44886 | 3 | 53 | 9010 | 1.624 | 8.7007 | 2135.8875 | 12.9193 | 0.008401 | 129.7262 | 0.36312
4097 | 0.1875 | 0.049 | 1.256 | 1.4503 | 3 | 32 | 4 | 0.43417 | 2 | 31 | 10416 | 1.5946 | 3.626 | 1205.8334 | 12.9224 | 0.057657 | 266.157 | 0.36312
1305 | 0.375 | 0.083 | 1.256 | 1.4503 | 2 | 33 | 5 | 0.53543 | 2 | 28 | 8316 | 2.0204 | 5.5636 | 2013.8838 | 12.9241 | 0.013181 | 16.3548 | 0.47478
9773 | 0.375 | 0.083 | 1.256 | 1.4503 | 3 | 32 | 3 | 0.27117 | 3 | 24 | 5760 | 1.9864 | 5.5424 | 2053.9088 | 12.9273 | 0.024385 | 20.2824 | 0.72202
6982 | 0.5 | 0.12 | 1.256 | 1.4503 | 2 | 33 | 5 | 0.3505 | 2 | 33 | 9801 | 2.1291 | 10.432 | 3476.7742 | 12.9278 | 0.0045129 | 2.0436 | 0.71405
2545 | 0.5 | 0.12 | 1.256 | 1.4503 | 2 | 34 | 5 | 0.25527 | 2 | 37 | 11322 | 1.9386 | 12.0372 | 3475.7071 | 12.9283 | 0.004522 | 1.3667 | 0.71405
3513 | 0.25 | 0.065 | 1.256 | 1.4503 | 2 | 40 | 4 | 0.44446 | 2 | 53 | 14840 | 1.5514 | 10.165 | 2269.5903 | 12.9305 | 0.0060552 | 34.0689 | 0.33122
6019 | 0.3125 | 0.065 | 1.256 | 1.4503 | 3 | 37 | 3 | 0.32299 | 2 | 51 | 14152.5 | 1.5158 | 11.3079 | 2396.7492 | 12.9322 | 0.0064739 | 4.4063 | 0.4349
9490 | 0.5 | 0.12 | 1.256 | 1.4503 | 2 | 32 | 5 | 0.31179 | 2 | 36 | 10368 | 2.0517 | 11.0488 | 3476.6479 | 12.935 | 0.004506 | 1.747 | 0.71405
2670 | 0.375 | 0.083 | 1.256 | 1.4503 | 2 | 42 | 4 | 0.44962 | 2 | 42 | 12348 | 1.8169 | 12.6002 | 3152.9364 | 12.9352 | 0.0030648 | 3.6915 | 0.45883
225 | 0.1875 | 0.049 | 1.256 | 1.4503 | 2 | 63 | 5 | 0.32931 | 2 | 26 | 14742 | 1.2892 | 5.8247 | 1349.6712 | 12.937 | 0.030976 | 112.4218 | 0.31527
5165 | 0.3125 | 0.065 | 1.256 | 1.4503 | 2 | 30 | 3 | 0.45104 | 3 | 51 | 7650 | 1.7719 | 9.2531 | 2403.7749 | 12.9372 | 0.0063756 | 24.6616 | 0.4349
1664 | 0.5 | 0.12 | 1.256 | 1.4503 | 2 | 31 | 6 | 0.29502 | 2 | 24 | 8184 | 2.2734 | 7.1448 | 2937.3092 | 12.9381 | 0.010316 | 2.8555 | 0.84166
1740 | 0.3125 | 0.065 | 1.256 | 1.4503 | 2 | 48 | 5 | 0.30861 | 2 | 27 | 11664 | 1.5668 | 7.696 | 1995.6472 | 12.9382 | 0.013608 | 6.2933 | 0.47478
7102 | 0.3125 | 0.065 | 1.256 | 1.4503 | 2 | 43 | 5 | 0.44904 | 2 | 24 | 9288 | 1.8476 | 6.1502 | 1997.8498 | 12.9385 | 0.013526 | 11.9078 | 0.47478
1577 | 0.3125 | 0.065 | 1.256 | 1.4503 | 2 | 47 | 3 | 0.33432 | 3 | 39 | 9165 | 1.5384 | 10.892 | 2376.9802 | 12.9385 | 0.006628 | 14.7059 | 0.4349
1534 | 0.375 | 0.083 | 1.256 | 1.4503 | 2 | 34 | 5 | 0.39856 | 2 | 32 | 9792 | 1.9062 | 7.8319 | 2488.4601 | 12.9388 | 0.0087125 | 5.5656 | 0.55454
4708 | 0.375 | 0.083 | 1.256 | 1.4503 | 2 | 40 | 5 | 0.37673 | 2 | 28 | 10080 | 1.8625 | 8.0133 | 2478.9201 | 12.9393 | 0.0088364 | 5.1131 | 0.55454
3872 | 0.375 | 0.083 | 1.256 | 1.4503 | 2 | 40 | 5 | 0.45482 | 2 | 25 | 9000 | 2.0187 | 7.1547 | 2477.583 | 12.9396 | 0.0088447 | 7.0139 | 0.55454
7178 | 0.25 | 0.065 | 1.256 | 1.4503 | 3 | 34 | 3 | 0.31001 | 3 | 28 | 7140 | 1.6334 | 4.5966 | 1512.5217 | 12.9399 | 0.046079 | 176.5433 | 0.50668
9753 | 0.1875 | 0.049 | 1.256 | 1.4503 | 2 | 36 | 6 | 0.43991 | 2 | 25 | 9900 | 1.6061 | 3.2695 | 1156.7872 | 12.9411 | 0.067768 | 294.5045 | 0.36312
554 | 0.5 | 0.12 | 1.256 | 1.4503 | 2 | 30 | 5 | 0.30212 | 2 | 39 | 10530 | 2.0323 | 11.2512 | 3479.9256 | 12.9412 | 0.004483 | 1.6747 | 0.71405
4515 | 0.5 | 0.12 | 1.256 | 1.4503 | 2 | 37 | 5 | 0.35744 | 2 | 29 | 9657 | 2.143 | 10.2358 | 3459.2917 | 12.9429 | 0.0045775 | 2.1191 | 0.71405
4660 | 0.5 | 0.12 | 1.256 | 1.4503 | 2 | 30 | 5 | 0.44526 | 2 | 34 | 9180 | 1.9996 | 7.3821 | 2494.1482 | 12.9448 | 0.0086211 | 6.6806 | 0.55454
2146 | 0.375 | 0.083 | 1.256 | 1.4503 | 2 | 33 | 5 | 0.37771 | 2 | 34 | 10098 | 1.8645 | 8.0866 | 2487.0531 | 12.9489 | 0.008708 | 5.1044 | 0.55454
1176 | 0.3125 | 0.065 | 1.256 | 1.4503 | 2 | 44 | 4 | 0.49804 | 2 | 38 | 11704 | 1.7861 | 9.9566 | 2550.9664 | 12.9493 | 0.0046454 | 7.968 | 0.39502
157 | 0.25 | 0.065 | 1.256 | 1.4503 | 2 | 38 | 6 | 0.38122 | 2 | 24 | 10032 | 1.6801 | 4.382 | 1535.6854 | 12.9496 | 0.038512 | 69.0021 | 0.45883
950 | 0.5 | 0.12 | 1.256 | 1.4503 | 2 | 30 | 5 | 0.4447 | 2 | 34 | 9180 | 1.9985 | 7.3821 | 2492.2265 | 12.9501 | 0.0086326 | 6.6754 | 0.55454
8460 | 0.25 | 0.065 | 1.256 | 1.4503 | 3 | 32 | 3 | 0.28737 | 3 | 31 | 7440 | 1.5881 | 4.8036 | 1512.728 | 12.9504 | 0.045921 | 157.2837 | 0.50668
3855 | 0.25 | 0.065 | 1.256 | 1.4503 | 2 | 53 | 3 | 0.36039 | 3 | 39 | 10335 | 1.447 | 9.8145 | 2106.1924 | 12.9532 | 0.0087509 | 87.0616 | 0.36312
9775 | 0.25 | 0.065 | 1.256 | 1.4503 | 3 | 34 | 3 | 0.44657 | 2 | 53 | 13515 | 1.6194 | 8.7007 | 2128.1361 | 12.9539 | 0.0084524 | 41.4976 | 0.36312
1685 | 0.375 | 0.083 | 1.256 | 1.4503 | 2 | 31 | 5 | 0.42038 | 2 | 34 | 9486 | 1.9498 | 7.6169 | 2488.5465 | 12.9546 | 0.0086704 | 6.082 | 0.55454
6921 | 0.375 | 0.083 | 1.256 | 1.4503 | 2 | 43 | 4 | 0.50067 | 2 | 38 | 11438 | 1.919 | 11.6626 | 3140.1315 | 12.9563 | 0.0030886 | 4.5516 | 0.45883
1006 | 0.5 | 0.12 | 1.256 | 1.4503 | 2 | 36 | 5 | 0.30771 | 2 | 32 | 10368 | 2.0435 | 11 | 3455.4398 | 12.9569 | 0.0045805 | 1.7364 | 0.71405
2320 | 0.3125 | 0.065 | 1.256 | 1.4503 | 2 | 42 | 4 | 0.31959 | 3 | 21 | 6174 | 1.7483 | 5.2606 | 1732.1113 | 12.959 | 0.027361 | 32.409 | 0.55454
2353 | 0.25 | 0.065 | 1.256 | 1.4503 | 2 | 40 | 4 | 0.51885 | 2 | 47 | 13160 | 1.7001 | 9.0143 | 2258.0611 | 12.9616 | 0.0061068 | 47.4361 | 0.33122
378 | 0.25 | 0.065 | 1.256 | 1.4503 | 2 | 37 | 5 | 0.3715 | 2 | 38 | 12654 | 1.533 | 6.7632 | 1805.0156 | 12.962 | 0.01701 | 42.3171 | 0.39502
3021 | 0.375 | 0.083 | 1.256 | 1.4503 | 2 | 31 | 6 | 0.46995 | 2 | 21 | 7161 | 2.049 | 3.931 | 1676.7265 | 12.9627 | 0.031053 | 20.6998 | 0.55454
270 | 0.3125 | 0.065 | 1.256 | 1.4503 | 2 | 39 | 4 | 0.31013 | 3 | 23 | 6279 | 1.7293 | 5.3644 | 1733.6244 | 12.9643 | 0.027231 | 30.9386 | 0.55454
5492 | 0.5 | 0.12 | 1.256 | 1.4503 | 2 | 44 | 4 | 0.50177 | 2 | 37 | 11396 | 1.9212 | 11.6113 | 3133.3042 | 12.9669 | 0.0031025 | 4.5885 | 0.45883
6836 | 0.25 | 0.065 | 1.256 | 1.4503 | 2 | 30 | 3 | 0.49191 | 3 | 56 | 8400 | 1.7101 | 8.1618 | 2127.2858 | 12.9683 | 0.0084042 | 157.2989 | 0.36312
7340 | 0.3125 | 0.065 | 1.256 | 1.4503 | 3 | 41 | 3 | 0.30745 | 2 | 47 | 14452.5 | 1.4847 | 11.5031 | 2377.1915 | 12.9691 | 0.0065929 | 4.1221 | 0.4349
1730 | 0.375 | 0.083 | 1.256 | 1.4503 | 2 | 40 | 3 | 0.36451 | 3 | 42 | 8400 | 1.7424 | 12.02 | 2927.4001 | 12.9709 | 0.004378 | 10.0503 | 0.50668
4917 | 0.3125 | 0.065 | 1.256 | 1.4503 | 2 | 37 | 6 | 0.29199 | 2 | 23 | 9361 | 1.6931 | 5.0997 | 1669.8519 | 12.9718 | 0.031569 | 9.7373 | 0.55454
4819 | 0.1875 | 0.049 | 1.256 | 1.4503 | 3 | 30 | 4 | 0.36614 | 2 | 37 | 11655 | 1.4585 | 4.0722 | 1200.1817 | 12.9718 | 0.05793 | 193.2184 | 0.36312
5262 | 0.375 | 0.083 | 1.256 | 1.4503 | 2 | 35 | 5 | 0.37553 | 2 | 32 | 10080 | 1.8601 | 8.0529 | 2474.3738 | 12.9732 | 0.0088113 | 5.1037 | 0.55454
9301 | 0.3125 | 0.065 | 1.256 | 1.4503 | 2 | 35 | 4 | 0.49603 | 2 | 48 | 11760 | 1.7821 | 10.0902 | 2555.7972 | 12.9748 | 0.0045867 | 7.8774 | 0.39502
8595 | 0.375 | 0.083 | 1.256 | 1.4503 | 2 | 43 | 4 | 0.39912 | 2 | 44 | 13244 | 1.7159 | 13.5041 | 3130.2065 | 12.9799 | 0.003105 | 3.0148 | 0.45883
1766 | 0.3125 | 0.065 | 1.256 | 1.4503 | 3 | 44 | 3 | 0.35515 | 2 | 40 | 13200 | 1.5801 | 10.4806 | 2368.4801 | 12.9803 | 0.0066523 | 5.2883 | 0.4349
8063 | 0.5 | 0.12 | 1.256 | 1.4503 | 2 | 40 | 4 | 0.51457 | 2 | 40 | 11200 | 1.9468 | 11.4476 | 3133.3421 | 12.9809 | 0.003091 | 4.8162 | 0.45883
2598 | 0.375 | 0.083 | 1.256 | 1.4503 | 2 | 31 | 5 | 0.46041 | 2 | 32 | 8928 | 2.0299 | 7.1688 | 2476.5559 | 12.9857 | 0.0087433 | 7.1701 | 0.55454
3176 | 0.3125 | 0.065 | 1.256 | 1.4503 | 2 | 49 | 5 | 0.33566 | 2 | 25 | 11025 | 1.6209 | 7.2699 | 1979.7718 | 12.9877 | 0.013809 | 7.3072 | 0.47478
7377 | 0.25 | 0.065 | 1.256 | 1.4503 | 2 | 39 | 4 | 0.41155 | 2 | 57 | 15561 | 1.4855 | 10.6697 | 2251.4633 | 12.9888 | 0.0061303 | 29.5989 | 0.33122
3829 | 0.375 | 0.083 | 1.256 | 1.4503 | 2 | 33 | 5 | 0.52788 | 2 | 28 | 8316 | 2.0053 | 5.5636 | 1994.2077 | 12.99 | 0.013408 | 16.195 | 0.47478
4099 | 0.25 | 0.065 | 1.256 | 1.4503 | 2 | 36 | 6 | 0.38646 | 2 | 25 | 9900 | 1.6906 | 4.3344 | 1528.4734 | 12.9918 | 0.038737 | 71.2768 | 0.45883
3188 | 0.5 | 0.12 | 1.256 | 1.4503 | 2 | 37 | 5 | 0.35213 | 2 | 29 | 9657 | 2.1324 | 10.2358 | 3433.5731 | 12.9945 | 0.004637 | 2.1033 | 0.71405
7021 | 0.375 | 0.083 | 1.256 | 1.4503 | 2 | 45 | 4 | 0.50177 | 2 | 36 | 11340 | 1.9212 | 11.5461 | 3117.9123 | 12.9955 | 0.0031308 | 4.6292 | 0.45883
2737 | 0.3125 | 0.065 | 1.256 | 1.4503 | 2 | 33 | 5 | 0.47642 | 2 | 30 | 8910 | 1.9024 | 5.961 | 1992.9833 | 12.9964 | 0.013422 | 13.3431 | 0.47478
7832 | 0.25 | 0.065 | 1.256 | 1.4503 | 3 | 35 | 3 | 0.51616 | 2 | 46 | 12075 | 1.7586 | 7.7634 | 2112.0367 | 12.9974 | 0.0085726 | 56.4531 | 0.36312
9651 | 0.375 | 0.083 | 1.256 | 1.4503 | 2 | 41 | 5 | 0.27629 | 2 | 32 | 11808 | 1.6617 | 9.3791 | 2457.9019 | 12.9981 | 0.0089774 | 3.2599 | 0.55454
5836 | 0.25 | 0.065 | 1.256 | 1.4503 | 3 | 51 | 3 | 0.37896 | 2 | 39 | 14917.5 | 1.4842 | 9.4554 | 2096.131 | 12.9993 | 0.0088109 | 31.0102 | 0.36312
7483 | 0.375 | 0.083 | 1.256 | 1.4503 | 2 | 40 | 5 | 0.29018 | 2 | 32 | 11520 | 1.6894 | 9.1581 | 2458.1279 | 13.0005 | 0.0089667 | 3.4927 | 0.55454
7545 | 0.375 | 0.083 | 1.256 | 1.4503 | 3 | 40 | 4 | 0.26606 | 2 | 23 | 9660 | 1.8326 | 6.5824 | 2147.4498 | 13.0005 | 0.017891 | 4.9885 | 0.65024
2223 | 0.25 | 0.065 | 1.256 | 1.4503 | 3 | 48 | 4 | 0.25038 | 2 | 26 | 13104 | 1.4184 | 5.9444 | 1576.1461 | 13.0013 | 0.034195 | 33.5083 | 0.45883
4719 | 0.1875 | 0.049 | 1.256 | 1.4503 | 2 | 41 | 5 | 0.25527 | 2 | 47 | 17343 | 1.1411 | 6.9583 | 1346.3668 | 13.0085 | 0.030663 | 71.1466 | 0.31527
7288 | 0.1875 | 0.049 | 1.256 | 1.4503 | 2 | 50 | 3 | 0.44033 | 3 | 38 | 9500 | 1.4633 | 6.807 | 1570.024 | 13.0109 | 0.015688 | 448.8255 | 0.29134
2190 | 0.375 | 0.083 | 1.256 | 1.4503 | 2 | 37 | 4 | 0.53419 | 2 | 42 | 10878 | 1.986 | 11.1497 | 3123.5223 | 13.0135 | 0.003097 | 5.2082 | 0.45883
6965 | 0.5 | 0.12 | 1.256 | 1.4503 | 2 | 34 | 6 | 0.28218 | 2 | 22 | 8228 | 2.2477 | 7.1573 | 2900.148 | 13.0144 | 0.010605 | 2.7775 | 0.84166
7894 | 0.1875 | 0.049 | 1.256 | 1.4503 | 2 | 42 | 5 | 0.30347 | 2 | 41 | 15498 | 1.2375 | 6.2116 | 1343.5972 | 13.0164 | 0.030802 | 97.2839 | 0.31527
8100 | 0.25 | 0.065 | 1.256 | 1.4503 | 2 | 50 | 5 | 0.34688 | 2 | 29 | 13050 | 1.4838 | 6.8974 | 1780.9804 | 13.0165 | 0.017615 | 38.3032 | 0.39502
1878 | 0.25 | 0.065 | 1.256 | 1.4503 | 2 | 52 | 5 | 0.40894 | 2 | 25 | 11700 | 1.6079 | 6.1762 | 1778.7545 | 13.0177 | 0.017676 | 51.9368 | 0.39502
6915 | 0.5 | 0.12 | 1.256 | 1.4503 | 2 | 37 | 5 | 0.50628 | 2 | 25 | 8325 | 2.1216 | 6.6367 | 2452.8831 | 13.0177 | 0.0089692 | 8.6351 | 0.55454
412 | 0.375 | 0.083 | 1.256 | 1.4503 | 3 | 37 | 3 | 0.28454 | 3 | 20 | 5550 | 2.0131 | 5.3094 | 2020.8685 | 13.0177 | 0.025291 | 22.1467 | 0.72202
8428 | 0.3125 | 0.065 | 1.256 | 1.4503 | 2 | 42 | 6 | 0.29413 | 2 | 20 | 9240 | 1.6973 | 5.0101 | 1654.4647 | 13.0179 | 0.032279 | 10.0051 | 0.55454
817 | 0.3125 | 0.065 | 1.256 | 1.4503 | 3 | 32 | 3 | 0.41369 | 2 | 50 | 12000 | 1.6972 | 9.6472 | 2373.2809 | 13.0187 | 0.006537 | 6.9136 | 0.4349
686 | 0.25 | 0.065 | 1.256 | 1.4503 | 2 | 46 | 3 | 0.47146 | 3 | 37 | 8510 | 1.6692 | 8.1186 | 2089.6966 | 13.0189 | 0.0088255 | 148.9779 | 0.36312
4792 | 0.25 | 0.065 | 1.256 | 1.4503 | 2 | 36 | 3 | 0.465 | 3 | 48 | 8640 | 1.6563 | 8.322 | 2100.6345 | 13.0206 | 0.0086621 | 143.5184 | 0.36312
5928 | 0.1875 | 0.049 | 1.256 | 1.4503 | 2 | 59 | 3 | 0.36801 | 4 | 20 | 5900 | 1.4623 | 4.2042 | 1219.2636 | 13.0223 | 0.053188 | 1332.072 | 0.36312
2307 | 0.25 | 0.065 | 1.256 | 1.4503 | 2 | 30 | 6 | 0.29883 | 2 | 35 | 11550 | 1.5153 | 5.1011 | 1529.5054 | 13.0226 | 0.038322 | 46.3028 | 0.45883
4476 | 0.375 | 0.083 | 1.256 | 1.4503 | 2 | 32 | 6 | 0.32605 | 2 | 24 | 8448 | 1.9526 | 5.5424 | 2068.582 | 13.0227 | 0.020557 | 6.9896 | 0.65024
4999 | 0.3125 | 0.065 | 1.256 | 1.4503 | 2 | 38 | 6 | 0.35471 | 2 | 20 | 8360 | 1.8185 | 4.5496 | 1655.5944 | 13.0238 | 0.032098 | 13.248 | 0.55454
4172 | 0.5 | 0.12 | 1.256 | 1.4503 | 2 | 33 | 5 | 0.38551 | 2 | 31 | 9207 | 2.1991 | 9.7997 | 3427.6598 | 13.0246 | 0.0046253 | 2.3986 | 0.71405
2291 | 0.375 | 0.083 | 1.256 | 1.4503 | 3 | 45 | 3 | 0.3812 | 2 | 36 | 12150 | 1.7758 | 11.5461 | 2899.0998 | 13.0264 | 0.0044709 | 3.5508 | 0.50668
6104 | 0.25 | 0.065 | 1.256 | 1.4503 | 2 | 50 | 6 | 0.26956 | 2 | 22 | 12100 | 1.4568 | 5.2325 | 1513.5598 | 13.0284 | 0.039953 | 40.2227 | 0.45883
7858 | 0.25 | 0.065 | 1.256 | 1.4503 | 2 | 41 | 3 | 0.39601 | 3 | 47 | 9635 | 1.5183 | 9.2307 | 2092.5889 | 13.0289 | 0.0087667 | 105.2982 | 0.36312
6263 | 0.375 | 0.083 | 1.256 | 1.4503 | 2 | 41 | 4 | 0.50906 | 2 | 39 | 11193 | 1.9358 | 11.4308 | 3108.1658 | 13.0293 | 0.0031361 | 4.7858 | 0.45883
1705 | 0.25 | 0.065 | 1.256 | 1.4503 | 2 | 30 | 6 | 0.33012 | 2 | 33 | 10890 | 1.5779 | 4.8096 | 1527.5228 | 13.0301 | 0.038411 | 54.5308 | 0.45883
5650 | 0.3125 | 0.065 | 1.256 | 1.4503 | 2 | 39 | 4 | 0.40545 | 2 | 49 | 13377 | 1.6009 | 11.4286 | 2527.4932 | 13.0304 | 0.0046956 | 5.4375 | 0.39502
5487 | 0.3125 | 0.065 | 1.256 | 1.4503 | 2 | 31 | 5 | 0.36088 | 2 | 38 | 10602 | 1.6713 | 7.1132 | 1987.5903 | 13.0321 | 0.013441 | 8.1834 | 0.47478
8572 | 0.375 | 0.083 | 1.256 | 1.4503 | 2 | 37 | 5 | 0.52001 | 2 | 25 | 8325 | 1.9896 | 5.5431 | 1975.8493 | 13.0326 | 0.013701 | 15.9974 | 0.47478
819 | 0.3125 | 0.065 | 1.256 | 1.4503 | 2 | 42 | 4 | 0.45396 | 2 | 42 | 12348 | 1.698 | 10.5211 | 2520.7698 | 13.0339 | 0.0047307 | 6.7801 | 0.39502
1480 | 0.375 | 0.083 | 1.256 | 1.4503 | 2 | 42 | 5 | 0.33623 | 2 | 28 | 10584 | 1.7815 | 8.4001 | 2441.686 | 13.0368 | 0.0090902 | 4.3949 | 0.55454
30 | 0.3125 | 0.065 | 1.256 | 1.4503 | 2 | 41 | 4 | 0.52099 | 2 | 39 | 11193 | 1.832 | 9.5452 | 2520.0857 | 13.0371 | 0.0047284 | 8.9167 | 0.39502
410 | 0.1875 | 0.049 | 1.256 | 1.4503 | 3 | 52 | 3 | 0.4472 | 2 | 36 | 14040 | 1.4771 | 6.6973 | 1565.0141 | 13.0383 | 0.015793 | 149.4609 | 0.29134
6638 | 0.1875 | 0.049 | 1.256 | 1.4503 | 2 | 32 | 4 | 0.3699 | 3 | 34 | 7616 | 1.466 | 3.9769 | 1184.4781 | 13.0414 | 0.059501 | 630.4908 | 0.36312
3879 | 0.375 | 0.083 | 1.256 | 1.4503 | 2 | 30 | 6 | 0.48627 | 2 | 21 | 6930 | 2.0816 | 3.8101 | 1658.0972 | 13.0463 | 0.031622 | 22.4401 | 0.55454
2070 | 0.5 | 0.12 | 1.256 | 1.4503 | 2 | 39 | 5 | 0.30958 | 2 | 29 | 10179 | 2.0473 | 10.7699 | 3402.016 | 13.0519 | 0.0047227 | 1.7995 | 0.71405
9074 | 0.5 | 0.12 | 1.256 | 1.4503 | 2 | 32 | 6 | 0.4519 | 2 | 20 | 7040 | 2.2043 | 4.6187 | 2056.9925 | 13.056 | 0.020764 | 11.5764 | 0.65024
4525 | 0.1875 | 0.049 | 1.256 | 1.4503 | 4 | 32 | 3 | 0.3302 | 2 | 40 | 12800 | 1.3866 | 4.6787 | 1231.6044 | 13.0566 | 0.050993 | 152.4343 | 0.36312
7005 | 0.3125 | 0.065 | 1.256 | 1.4503 | 2 | 35 | 5 | 0.33389 | 2 | 35 | 11025 | 1.6173 | 7.3574 | 1973.6418 | 13.0585 | 0.013692 | 7.2846 | 0.47478
5326 | 0.5 | 0.12 | 1.256 | 1.4503 | 2 | 32 | 6 | 0.45162 | 2 | 20 | 7040 | 2.2037 | 4.6187 | 2056.2374 | 13.0587 | 0.020778 | 11.5722 | 0.65024
4580 | 0.25 | 0.065 | 1.256 | 1.4503 | 2 | 54 | 4 | 0.25915 | 2 | 55 | 20790 | 1.1807 | 14.0943 | 2213.7756 | 13.064 | 0.0063789 | 12.9615 | 0.33122
9902 | 0.375 | 0.083 | 1.256 | 1.4503 | 2 | 38 | 4 | 0.45863 | 2 | 45 | 11970 | 1.8349 | 12.2569 | 3096.9797 | 13.0666 | 0.0031452 | 3.9544 | 0.45883
604 | 0.5 | 0.12 | 1.256 | 1.4503 | 2 | 30 | 5 | 0.43111 | 2 | 32 | 8640 | 2.2903 | 9.2318 | 3414.1223 | 13.0682 | 0.0046334 | 2.8528 | 0.71405
8531 | 0.1875 | 0.049 | 1.256 | 1.4503 | 2 | 39 | 6 | 0.27309 | 2 | 31 | 13299 | 1.2724 | 4.3754 | 1136.8105 | 13.0686 | 0.070155 | 126.3917 | 0.36312
3805 | 0.25 | 0.065 | 1.256 | 1.4503 | 2 | 38 | 5 | 0.25318 | 2 | 46 | 15732 | 1.2964 | 8.3989 | 1777.4376 | 13.0728 | 0.017489 | 22.6641 | 0.39502
9239 | 0.3125 | 0.065 | 1.256 | 1.4503 | 2 | 36 | 5 | 0.38751 | 2 | 31 | 10044 | 1.7246 | 6.695 | 1966.8178 | 13.0743 | 0.013794 | 9.4189 | 0.47478
2144 | 0.5 | 0.12 | 1.256 | 1.4503 | 2 | 34 | 6 | 0.34554 | 2 | 20 | 7480 | 2.3744 | 6.5066 | 2874.1237 | 13.0768 | 0.010777 | 3.5922 | 0.84166
7830 | 0.375 | 0.083 | 1.256 | 1.4503 | 2 | 31 | 6 | 0.49429 | 2 | 20 | 6820 | 2.0976 | 3.7438 | 1648.9014 | 13.0787 | 0.031999 | 23.3394 | 0.55454
7775 | 0.375 | 0.083 | 1.256 | 1.4503 | 2 | 32 | 6 | 0.46951 | 2 | 20 | 7040 | 2.0481 | 3.8589 | 1647.4435 | 13.0805 | 0.032106 | 21.3332 | 0.55454
4671 | 0.5 | 0.12 | 1.256 | 1.4503 | 2 | 35 | 5 | 0.35964 | 2 | 30 | 9450 | 2.1474 | 10.0362 | 3395.5371 | 13.0806 | 0.004715 | 2.2096 | 0.71405
419 | 0.25 | 0.065 | 1.256 | 1.4503 | 2 | 34 | 4 | 0.51285 | 2 | 55 | 13090 | 1.6881 | 9.0291 | 2226.3609 | 13.0833 | 0.0062078 | 47.4735 | 0.33122
8677 | 0.375 | 0.083 | 1.256 | 1.4503 | 2 | 36 | 5 | 0.41111 | 2 | 29 | 9396 | 1.9313 | 7.4983 | 2432.1918 | 13.084 | 0.0090906 | 6.1047 | 0.55454
6764 | 0.25 | 0.065 | 1.256 | 1.4503 | 2 | 50 | 5 | 0.36056 | 2 | 28 | 12600 | 1.5112 | 6.6595 | 1762.7727 | 13.0884 | 0.017931 | 41.8245 | 0.39502
1781 | 0.3125 | 0.065 | 1.256 | 1.4503 | 2 | 32 | 5 | 0.38584 | 2 | 35 | 10080 | 1.7212 | 6.7531 | 1968.5702 | 13.0895 | 0.013691 | 9.3335 | 0.47478
8023 | 0.25 | 0.065 | 1.256 | 1.4503 | 2 | 34 | 4 | 0.52463 | 2 | 54 | 12852 | 1.7117 | 8.8649 | 2223.8532 | 13.0904 | 0.0062194 | 49.919 | 0.33122
3642 | 0.25 | 0.065 | 1.256 | 1.4503 | 2 | 53 | 5 | 0.47071 | 2 | 22 | 10494 | 1.7315 | 5.5364 | 1757.8974 | 13.096 | 0.018051 | 69.6201 | 0.39502
7011 | 0.3125 | 0.065 | 1.256 | 1.4503 | 3 | 34 | 3 | 0.47978 | 2 | 42 | 10710 | 1.8294 | 8.5872 | 2339.9524 | 13.0965 | 0.0067157 | 9.3652 | 0.4349
282 | 0.375 | 0.083 | 1.256 | 1.4503 | 2 | 30 | 5 | 0.49737 | 2 | 31 | 8370 | 2.1038 | 6.7307 | 2438.0844 | 13.0973 | 0.0089681 | 8.4546 | 0.55454
1326 | 0.3125 | 0.065 | 1.256 | 1.4503 | 2 | 33 | 6 | 0.27887 | 2 | 26 | 9438 | 1.6668 | 5.1662 | 1644.7739 | 13.0981 | 0.032253 | 9.3738 | 0.55454
3113 | 0.25 | 0.065 | 1.256 | 1.4503 | 2 | 33 | 6 | 0.32363 | 2 | 30 | 10890 | 1.5649 | 4.7868 | 1509.8129 | 13.0999 | 0.039419 | 53.8985 | 0.45883
3520 | 0.25 | 0.065 | 1.256 | 1.4503 | 2 | 45 | 5 | 0.49638 | 2 | 25 | 10125 | 1.7828 | 5.3704 | 1761.2374 | 13.101 | 0.01789 | 77.1155 | 0.39502
9447 | 0.375 | 0.083 | 1.256 | 1.4503 | 2 | 32 | 5 | 0.47125 | 2 | 30 | 8640 | 2.0516 | 6.928 | 2431.8593 | 13.1034 | 0.0090396 | 7.7166 | 0.55454
7662 | 0.375 | 0.083 | 1.256 | 1.4503 | 2 | 30 | 5 | 0.28136 | 2 | 43 | 11610 | 1.6718 | 9.3361 | 2438.7983 | 13.105 | 0.0089635 | 3.3908 | 0.55454
7725 | 0.375 | 0.083 | 1.256 | 1.4503 | 2 | 31 | 5 | 0.28906 | 2 | 41 | 11439 | 1.6872 | 9.1851 | 2436.0107 | 13.106 | 0.0089976 | 3.5301 | 0.55454
9320 | 0.375 | 0.083 | 1.256 | 1.4503 | 2 | 44 | 5 | 0.3981 | 2 | 24 | 9504 | 1.9053 | 7.5316 | 2413.6195 | 13.1066 | 0.0092919 | 5.8677 | 0.55454
7901 | 0.5 | 0.12 | 1.256 | 1.4503 | 2 | 39 | 4 | 0.53853 | 2 | 39 | 10647 | 1.9947 | 10.892 | 3074.5522 | 13.1071 | 0.0031872 | 5.4431 | 0.45883
5815 | 0.1875 | 0.049 | 1.256 | 1.4503 | 2 | 35 | 4 | 0.40256 | 3 | 29 | 7105 | 1.5314 | 3.6925 | 1170.4471 | 13.1114 | 0.061045 | 757.547 | 0.36312
182 | 0.375 | 0.083 | 1.256 | 1.4503 | 2 | 45 | 5 | 0.28853 | 2 | 28 | 11340 | 1.6861 | 8.9803 | 2412.6674 | 13.1115 | 0.0093063 | 3.5821 | 0.55454
3224 | 0.5 | 0.12 | 1.256 | 1.4503 | 2 | 31 | 6 | 0.4331 | 2 | 21 | 7161 | 2.1667 | 4.7046 | 2041.724 | 13.116 | 0.021006 | 10.9551 | 0.65024
976 | 0.375 | 0.083 | 1.256 | 1.4503 | 2 | 32 | 6 | 0.34543 | 2 | 23 | 8096 | 1.9913 | 5.3115 | 2041.3916 | 13.116 | 0.021049 | 7.7696 | 0.65024
9415 | 0.3125 | 0.065 | 1.256 | 1.4503 | 2 | 36 | 5 | 0.53185 | 2 | 25 | 8100 | 2.0133 | 5.3992 | 1952.4899 | 13.117 | 0.01397 | 17.0686 | 0.47478
6449 | 0.375 | 0.083 | 1.256 | 1.4503 | 2 | 44 | 4 | 0.44846 | 2 | 39 | 12012 | 1.8146 | 12.2389 | 3061.9075 | 13.1182 | 0.0032247 | 3.8716 | 0.45883
3846 | 0.25 | 0.065 | 1.256 | 1.4503 | 2 | 33 | 6 | 0.52172 | 2 | 22 | 7986 | 1.9611 | 3.5103 | 1503.7674 | 13.1184 | 0.039701 | 128.148 | 0.45883
100 | 0.25 | 0.065 | 1.256 | 1.4503 | 2 | 51 | 4 | 0.34608 | 3 | 20 | 7140 | 1.6098 | 4.8489 | 1545.1313 | 13.1192 | 0.035492 | 180.3495 | 0.45883
4484 | 0.375 | 0.083 | 1.256 | 1.4503 | 2 | 38 | 5 | 0.3937 | 2 | 28 | 9576 | 1.8965 | 7.6265 | 2416.0941 | 13.1215 | 0.009219 | 5.7512 | 0.55454
7975 | 0.5 | 0.12 | 1.256 | 1.4503 | 2 | 30 | 5 | 0.47035 | 2 | 32 | 8640 | 2.0498 | 6.9478 | 2428.9558 | 13.1241 | 0.0090267 | 7.7074 | 0.55454
9950 | 0.5 | 0.12 | 1.256 | 1.4503 | 2 | 31 | 5 | 0.46886 | 2 | 31 | 8649 | 2.0468 | 6.9448 | 2426.6227 | 13.1243 | 0.0090582 | 7.6776 | 0.55454
1660 | 0.5 | 0.12 | 1.256 | 1.4503 | 2 | 30 | 6 | 0.33181 | 2 | 23 | 7590 | 2.3469 | 6.6353 | 2864.1216 | 13.1248 | 0.010771 | 3.4366 | 0.84166
7268 | 0.375 | 0.083 | 1.256 | 1.4503 | 2 | 44 | 5 | 0.4572 | 2 | 22 | 8712 | 2.0235 | 6.904 | 2406.1055 | 13.1255 | 0.0093425 | 7.4598 | 0.55454
8826 | 0.25 | 0.065 | 1.256 | 1.4503 | 2 | 39 | 3 | 0.25525 | 4 | 34 | 6630 | 1.4282 | 6.3644 | 1611.0794 | 13.1264 | 0.029945 | 231.5989 | 0.45883
120 | 0.1875 | 0.049 | 1.256 | 1.4503 | 3 | 33 | 4 | 0.3185 | 2 | 36 | 12474 | 1.3632 | 4.3351 | 1172.8058 | 13.1264 | 0.060648 | 156.0513 | 0.36312
9184 | 0.3125 | 0.065 | 1.256 | 1.4503 | 2 | 31 | 5 | 0.32291 | 2 | 40 | 11160 | 1.5954 | 7.4875 | 1959.4402 | 13.1305 | 0.013779 | 6.9904 | 0.47478
7702 | 0.375 | 0.083 | 1.256 | 1.4503 | 3 | 35 | 3 | 0.31127 | 3 | 20 | 5250 | 2.0666 | 5.0331 | 1990.809 | 13.1324 | 0.025911 | 25.4977 | 0.72202
4440 | 0.5 | 0.12 | 1.256 | 1.4503 | 2 | 32 | 5 | 0.29304 | 2 | 36 | 10368 | 2.0142 | 11.0488 | 3379.2057 | 13.1327 | 0.0047332 | 1.6981 | 0.71405
5872 | 0.25 | 0.065 | 1.256 | 1.4503 | 2 | 50 | 5 | 0.50733 | 2 | 22 | 9900 | 1.8047 | 5.2325 | 1749.2778 | 13.1359 | 0.018171 | 81.5735 | 0.39502
6727 | 0.3125 | 0.065 | 1.256 | 1.4503 | 2 | 44 | 5 | 0.38783 | 2 | 25 | 9900 | 1.7252 | 6.5504 | 1939.5868 | 13.1379 | 0.014255 | 9.6712 | 0.47478
5431 | 0.1875 | 0.049 | 1.256 | 1.4503 | 2 | 41 | 6 | 0.29212 | 2 | 28 | 12628 | 1.3105 | 4.1454 | 1124.6517 | 13.1399 | 0.071664 | 144.5807 | 0.36312
4981 | 0.1875 | 0.049 | 1.256 | 1.4503 | 3 | 47 | 3 | 0.48402 | 2 | 37 | 13042.5 | 1.5507 | 6.2445 | 1544.1312 | 13.1408 | 0.0161 | 181.3154 | 0.29134
3822 | 0.5 | 0.12 | 1.256 | 1.4503 | 2 | 30 | 5 | 0.46846 | 2 | 32 | 8640 | 2.046 | 6.9478 | 2422.7968 | 13.1417 | 0.0090666 | 7.6879 | 0.55454
6737 | 0.3125 | 0.065 | 1.256 | 1.4503 | 2 | 45 | 4 | 0.51832 | 2 | 35 | 11025 | 1.8267 | 9.372 | 2473.0687 | 13.1445 | 0.0048977 | 9.1279 | 0.39502
7908 | 0.25 | 0.065 | 1.256 | 1.4503 | 2 | 32 | 6 | 0.30249 | 2 | 32 | 11264 | 1.5226 | 4.9586 | 1501.9605 | 13.1451 | 0.039721 | 48.7777 | 0.45883
6424 | 0.375 | 0.083 | 1.256 | 1.4503 | 3 | 43 | 3 | 0.28106 | 2 | 44 | 14190 | 1.5755 | 13.5041 | 2851.503 | 13.1463 | 0.0045901 | 2.2662 | 0.50668
8089 | 0.375 | 0.083 | 1.256 | 1.4503 | 2 | 42 | 4 | 0.46067 | 2 | 40 | 11760 | 1.839 | 12.0002 | 3051.6315 | 13.1467 | 0.0032372 | 4.0937 | 0.45883
1509 | 0.3125 | 0.065 | 1.256 | 1.4503 | 2 | 41 | 4 | 0.50887 | 2 | 39 | 11193 | 1.8078 | 9.5452 | 2477.5798 | 13.1471 | 0.0048654 | 8.7663 | 0.39502
8040 | 0.375 | 0.083 | 1.256 | 1.4503 | 2 | 37 | 5 | 0.49141 | 2 | 25 | 8325 | 2.0919 | 6.6367 | 2406.3095 | 13.1496 | 0.0092731 | 8.4711 | 0.55454
5636 | 0.5 | 0.12 | 1.256 | 1.4503 | 2 | 31 | 5 | 0.4661 | 2 | 31 | 8649 | 2.0413 | 6.9448 | 2417.6695 | 13.1499 | 0.0091166 | 7.6493 | 0.55454
1015 | 0.1875 | 0.049 | 1.256 | 1.4503 | 3 | 34 | 3 | 0.53099 | 3 | 21 | 5355 | 1.86 | 2.6013 | 1103.2276 | 13.1524 | 0.086085 | 1584.06 | 0.39901
9207 | 0.5 | 0.12 | 1.256 | 1.4503 | 2 | 36 | 6 | 0.26081 | 2 | 21 | 8316 | 2.2049 | 7.2187 | 2842.0374 | 13.1535 | 0.011026 | 2.6422 | 0.84166
8194 | 0.375 | 0.083 | 1.256 | 1.4503 | 2 | 36 | 6 | 0.32257 | 2 | 21 | 8316 | 1.9456 | 5.4298 | 2025.3803 | 13.1539 | 0.021478 | 7.1517 | 0.65024
3902 | 0.25 | 0.065 | 1.256 | 1.4503 | 3 | 53 | 3 | 0.46005 | 2 | 32 | 12720 | 1.6464 | 8.0529 | 2045.9517 | 13.1564 | 0.0091888 | 47.2722 | 0.36312
5925 | 0.375 | 0.083 | 1.256 | 1.4503 | 2 | 44 | 5 | 0.42208 | 2 | 23 | 9108 | 1.9532 | 7.2178 | 2395.204 | 13.1583 | 0.0094166 | 6.5583 | 0.55454
4118 | 0.5 | 0.12 | 1.256 | 1.4503 | 2 | 31 | 6 | 0.30355 | 2 | 23 | 7843 | 2.2904 | 6.8471 | 2848.4679 | 13.1601 | 0.010897 | 3.1186 | 0.84166
8918 | 0.3125 | 0.065 | 1.256 | 1.4503 | 3 | 39 | 4 | 0.38054 | 2 | 20 | 8190 | 1.8701 | 4.6647 | 1688.2009 | 13.161 | 0.028552 | 14.3086 | 0.55454
1287 | 0.25 | 0.065 | 1.256 | 1.4503 | 2 | 34 | 6 | 0.32092 | 2 | 29 | 10846 | 1.5595 | 4.7608 | 1496.3494 | 13.1616 | 0.040114 | 54.0274 | 0.45883
5399 | 0.1875 | 0.049 | 1.256 | 1.4503 | 2 | 37 | 6 | 0.42941 | 2 | 24 | 9768 | 1.5851 | 3.2216 | 1122.0728 | 13.1621 | 0.071629 | 296.6466 | 0.36312
7041 | 0.3125 | 0.065 | 1.256 | 1.4503 | 2 | 49 | 5 | 0.36948 | 2 | 23 | 10143 | 1.6885 | 6.6883 | 1928.8765 | 13.1623 | 0.014451 | 8.9874 | 0.47478
1380 | 0.375 | 0.083 | 1.256 | 1.4503 | 2 | 30 | 5 | 0.49004 | 2 | 31 | 8370 | 2.0892 | 6.7307 | 2415.025 | 13.1629 | 0.0091174 | 8.3746 | 0.55454
1231 | 0.5 | 0.12 | 1.256 | 1.4503 | 2 | 33 | 5 | 0.44184 | 2 | 30 | 8910 | 1.9927 | 7.1352 | 2409.3172 | 13.1629 | 0.0092019 | 7.0149 | 0.55454
8221 | 0.375 | 0.083 | 1.256 | 1.4503 | 2 | 38 | 5 | 0.50021 | 2 | 24 | 8208 | 2.1095 | 6.537 | 2399.6706 | 13.164 | 0.0093291 | 8.7889 | 0.55454
4825 | 0.5 | 0.12 | 1.256 | 1.4503 | 2 | 34 | 5 | 0.37238 | 2 | 30 | 9180 | 2.1729 | 9.7599 | 3357.1944 | 13.1645 | 0.0048019 | 2.3686 | 0.71405
7493 | 0.3125 | 0.065 | 1.256 | 1.4503 | 3 | 49 | 3 | 0.32184 | 2 | 37 | 13597.5 | 1.5135 | 10.7594 | 2297.868 | 13.1645 | 0.0070296 | 4.7231 | 0.4349
7182 | 0.5 | 0.12 | 1.256 | 1.4503 | 2 | 32 | 6 | 0.25091 | 2 | 24 | 8448 | 2.1851 | 7.3659 | 2845.2271 | 13.1653 | 0.010938 | 2.5313 | 0.84166
7752 | 0.375 | 0.083 | 1.256 | 1.4503 | 3 | 39 | 3 | 0.34865 | 2 | 43 | 12577.5 | 1.7107 | 12.0092 | 2847.1408 | 13.1688 | 0.0045839 | 3.1667 | 0.50668
345 | 0.3125 | 0.065 | 1.256 | 1.4503 | 2 | 44 | 5 | 0.46945 | 2 | 22 | 8712 | 1.8885 | 5.7643 | 1929.6773 | 13.1688 | 0.014383 | 13.7577 | 0.47478
238 | 0.5 | 0.12 | 1.256 | 1.4503 | 2 | 38 | 5 | 0.42323 | 2 | 25 | 8550 | 2.2746 | 9.0542 | 3344.761 | 13.1702 | 0.0048582 | 2.8777 | 0.71405
4926 | 0.1875 | 0.049 | 1.256 | 1.4503 | 3 | 49 | 3 | 0.50803 | 2 | 34 | 12495 | 1.5987 | 5.973 | 1535.7207 | 13.1719 | 0.016272 | 203.3781 | 0.29134
2986 | 0.5 | 0.12 | 1.256 | 1.4503 | 2 | 43 | 5 | 0.46943 | 2 | 22 | 8514 | 2.0479 | 6.752 | 2390.5952 | 13.1728 | 0.0094398 | 7.9037 | 0.55454
500 | 0.25 | 0.065 | 1.256 | 1.4503 | 2 | 34 | 5 | 0.47495 | 2 | 34 | 10404 | 1.74 | 5.5816 | 1753.8925 | 13.1737 | 0.017803 | 71.159 | 0.39502
9094 | 0.375 | 0.083 | 1.256 | 1.4503 | 2 | 42 | 4 | 0.40983 | 2 | 43 | 12642 | 1.7373 | 12.9002 | 3038.8414 | 13.176 | 0.00326 | 3.332 | 0.45883
1154 | 0.5 | 0.12 | 1.256 | 1.4503 | 2 | 36 | 5 | 0.30781 | 2 | 31 | 10044 | 2.0437 | 10.6562 | 3347.996 | 13.1765 | 0.0048381 | 1.8381 | 0.71405
9894 | 0.25 | 0.065 | 1.256 | 1.4503 | 2 | 42 | 3 | 0.25999 | 4 | 31 | 6510 | 1.4376 | 6.2311 | 1597.3841 | 13.1777 | 0.030493 | 241.7316 | 0.45883
528 | 0.375 | 0.083 | 1.256 | 1.4503 | 2 | 42 | 5 | 0.42345 | 2 | 24 | 9072 | 1.956 | 7.2001 | 2390.3985 | 13.1787 | 0.0094322 | 6.618 | 0.55454
6463 | 0.5 | 0.12 | 1.256 | 1.4503 | 2 | 33 | 5 | 0.28658 | 2 | 35 | 10395 | 2.0012 | 11.0642 | 3354.3212 | 13.1791 | 0.0048018 | 1.6734 | 0.71405
5375 | 0.5 | 0.12 | 1.256 | 1.4503 | 2 | 33 | 5 | 0.41911 | 2 | 29 | 8613 | 2.2663 | 9.1675 | 3351.6288 | 13.1797 | 0.0048085 | 2.8251 | 0.71405
8651 | 0.375 | 0.083 | 1.256 | 1.4503 | 2 | 35 | 5 | 0.42129 | 2 | 29 | 9135 | 1.9517 | 7.298 | 2399.5889 | 13.1812 | 0.0092941 | 6.5162 | 0.55454
3287 | 0.375 | 0.083 | 1.256 | 1.4503 | 3 | 31 | 3 | 0.26929 | 3 | 24 | 5580 | 1.9826 | 5.3766 | 1983.8102 | 13.1816 | 0.025908 | 21.4144 | 0.72202
2092 | 0.375 | 0.083 | 1.256 | 1.4503 | 2 | 44 | 3 | 0.36238 | 3 | 37 | 8140 | 1.7381 | 11.6113 | 2826.9832 | 13.1868 | 0.0046618 | 10.5977 | 0.50668
6941 | 0.3125 | 0.065 | 1.256 | 1.4503 | 3 | 38 | 3 | 0.39626 | 2 | 42 | 11970 | 1.6623 | 9.5542 | 2301.991 | 13.1874 | 0.0069399 | 6.753 | 0.4349
3157 | 0.3125 | 0.065 | 1.256 | 1.4503 | 2 | 39 | 6 | 0.32411 | 2 | 20 | 8580 | 1.7573 | 4.6647 | 1616.8808 | 13.1893 | 0.033532 | 12.0309 | 0.55454
1545 | 0.3125 | 0.065 | 1.256 | 1.4503 | 2 | 41 | 4 | 0.42472 | 2 | 44 | 12628 | 1.6395 | 10.7689 | 2462.2484 | 13.1905 | 0.0049164 | 6.2209 | 0.39502
1924 | 0.25 | 0.065 | 1.256 | 1.4503 | 2 | 52 | 4 | 0.27893 | 3 | 22 | 8008 | 1.4755 | 5.4351 | 1530.7506 | 13.1905 | 0.036108 | 129.4435 | 0.45883
7397 | 0.375 | 0.083 | 1.256 | 1.4503 | 2 | 43 | 5 | 0.40557 | 2 | 24 | 9288 | 1.9202 | 7.3659 | 2384.8533 | 13.1922 | 0.0094794 | 6.1824 | 0.55454
4947 | 0.5 | 0.12 | 1.256 | 1.4503 | 2 | 33 | 5 | 0.28521 | 2 | 35 | 10395 | 1.9985 | 11.0642 | 3347.1718 | 13.1942 | 0.0048196 | 1.6698 | 0.71405
8805 | 0.1875 | 0.049 | 1.256 | 1.4503 | 2 | 37 | 5 | 0.29498 | 3 | 20 | 6660 | 1.4598 | 2.6847 | 962.4804 | 13.1942 | 0.17078 | 747.399 | 0.4349
2382 | 0.375 | 0.083 | 1.256 | 1.4503 | 2 | 34 | 5 | 0.46637 | 2 | 28 | 8568 | 2.0418 | 6.8529 | 2395.8947 | 13.195 | 0.0093058 | 7.7825 | 0.55454
590 | 0.375 | 0.083 | 1.256 | 1.4503 | 2 | 38 | 5 | 0.36373 | 2 | 29 | 9918 | 1.8365 | 7.8989 | 2390.5959 | 13.1961 | 0.0093908 | 5.1592 | 0.55454
5585 | 0.3125 | 0.065 | 1.256 | 1.4503 | 2 | 30 | 6 | 0.4702 | 2 | 21 | 6930 | 2.0495 | 3.8101 | 1623.1911 | 13.1977 | 0.032853 | 21.9677 | 0.55454
9400 | 0.375 | 0.083 | 1.256 | 1.4503 | 2 | 37 | 3 | 0.40885 | 3 | 41 | 7585 | 1.8311 | 10.8842 | 2833.075 | 13.1978 | 0.0046119 | 12.9405 | 0.50668
7604 | 0.1875 | 0.049 | 1.256 | 1.4503 | 2 | 43 | 5 | 0.53308 | 2 | 26 | 10062 | 1.6967 | 4.0288 | 1306.7034 | 13.1982 | 0.032349 | 317.8415 | 0.31527
4485 | 0.3125 | 0.065 | 1.256 | 1.4503 | 2 | 44 | 4 | 0.52873 | 2 | 35 | 10780 | 1.8475 | 9.1705 | 2453.2642 | 13.1997 | 0.0049602 | 9.6416 | 0.39502
4430 | 0.375 | 0.083 | 1.256 | 1.4503 | 2 | 45 | 4 | 0.52081 | 2 | 34 | 10710 | 1.9593 | 10.9047 | 3021.3964 | 13.2 | 0.0033003 | 5.2616 | 0.45883
9514 | 0.375 | 0.083 | 1.256 | 1.4503 | 2 | 40 | 4 | 0.47251 | 2 | 41 | 11480 | 1.8627 | 11.7338 | 3030.099 | 13.2005 | 0.0032695 | 4.3474 | 0.45883
4158 | 0.375 | 0.083 | 1.256 | 1.4503 | 2 | 41 | 4 | 0.4082 | 2 | 44 | 12628 | 1.7341 | 12.8963 | 3027.7266 | 13.2039 | 0.003277 | 3.3301 | 0.45883
9335 | 0.375 | 0.083 | 1.256 | 1.4503 | 2 | 39 | 4 | 0.47341 | 2 | 42 | 11466 | 1.8645 | 11.7299 | 3030.296 | 13.2042 | 0.0032657 | 4.3625 | 0.45883
8238 | 0.5 | 0.12 | 1.256 | 1.4503 | 2 | 35 | 6 | 0.3102 | 2 | 20 | 7700 | 2.3037 | 6.6908 | 2822.2182 | 13.2069 | 0.01115 | 3.2529 | 0.84166
6380 | 0.1875 | 0.049 | 1.256 | 1.4503 | 2 | 54 | 5 | 0.38996 | 2 | 26 | 12636 | 1.4105 | 5.0166 | 1300.968 | 13.2092 | 0.032859 | 166.9504 | 0.31527
5479 | 0.3125 | 0.065 | 1.256 | 1.4503 | 2 | 44 | 5 | 0.49859 | 2 | 21 | 8316 | 1.9467 | 5.5023 | 1917.8929 | 13.2093 | 0.014538 | 15.5752 | 0.47478
1318 | 0.3125 | 0.065 | 1.256 | 1.4503 | 2 | 45 | 4 | 0.53201 | 2 | 34 | 10710 | 1.8541 | 9.1042 | 2448.3337 | 13.2094 | 0.0049811 | 9.7989 | 0.39502
5347 | 0.1875 | 0.049 | 1.256 | 1.4503 | 2 | 36 | 4 | 0.28299 | 3 | 35 | 8820 | 1.2922 | 4.5773 | 1155.5452 | 13.2096 | 0.062528 | 407.0336 | 0.36312
2325 | 0.3125 | 0.065 | 1.256 | 1.4503 | 2 | 39 | 4 | 0.37701 | 2 | 50 | 13650 | 1.5441 | 11.6618 | 2457.4556 | 13.2132 | 0.0049224 | 4.9971 | 0.39502
8133 | 0.25 | 0.065 | 1.256 | 1.4503 | 3 | 38 | 3 | 0.32933 | 2 | 56 | 15960 | 1.3849 | 10.2247 | 2044.0526 | 13.2142 | 0.009091 | 25.0364 | 0.36312
8606 | 0.375 | 0.083 | 1.256 | 1.4503 | 2 | 32 | 5 | 0.26236 | 2 | 41 | 11808 | 1.6338 | 9.4683 | 2396.0438 | 13.2154 | 0.0092759 | 3.1779 | 0.55454
3858 | 0.375 | 0.083 | 1.256 | 1.4503 | 2 | 33 | 5 | 0.33481 | 2 | 35 | 10395 | 1.7787 | 8.3244 | 2392.5329 | 13.2161 | 0.0093145 | 4.5286 | 0.55454
8268 | 0.375 | 0.083 | 1.256 | 1.4503 | 3 | 45 | 3 | 0.3467 | 2 | 37 | 12487.5 | 1.7068 | 11.8668 | 2817.6042 | 13.2168 | 0.004692 | 3.1972 | 0.50668
3649 | 0.5 | 0.12 | 1.256 | 1.4503 | 2 | 33 | 5 | 0.2652 | 2 | 36 | 10692 | 1.9585 | 11.3803 | 3335.5395 | 13.2195 | 0.0048488 | 1.5384 | 0.71405
2714 | 0.5 | 0.12 | 1.256 | 1.4503 | 2 | 39 | 5 | 0.27208 | 2 | 30 | 10530 | 1.9723 | 11.1413 | 3321.3402 | 13.2215 | 0.0049234 | 1.5984 | 0.71405
3842 | 0.25 | 0.065 | 1.256 | 1.4503 | 2 | 31 | 5 | 0.4117 | 2 | 41 | 11439 | 1.6134 | 6.1644 | 1746.9884 | 13.2215 | 0.01784 | 54.3369 | 0.39502
3074 | 0.25 | 0.065 | 1.256 | 1.4503 | 2 | 50 | 4 | 0.46624 | 2 | 39 | 13650 | 1.5949 | 9.2758 | 2162.1048 | 13.224 | 0.0066193 | 41.0037 | 0.33122
9151 | 0.5 | 0.12 | 1.256 | 1.4503 | 2 | 45 | 5 | 0.46404 | 2 | 21 | 8505 | 2.0371 | 6.7352 | 2370.8065 | 13.2243 | 0.0095943 | 7.8615 | 0.55454
1221 | 0.1875 | 0.049 | 1.256 | 1.4503 | 2 | 38 | 3 | 0.41521 | 4 | 28 | 5320 | 1.5567 | 3.8553 | 1193.8313 | 13.2261 | 0.054311 | 1746.1483 | 0.36312
1394 | 0.5 | 0.12 | 1.256 | 1.4503 | 2 | 37 | 5 | 0.32886 | 2 | 29 | 9657 | 2.0858 | 10.2358 | 3320.9155 | 13.2283 | 0.0049129 | 2.0343 | 0.71405
3688 | 0.5 | 0.12 | 1.256 | 1.4503 | 2 | 34 | 6 | 0.29402 | 2 | 21 | 7854 | 2.2713 | 6.8319 | 2814.9182 | 13.2315 | 0.011185 | 3.0699 | 0.84166
34 | 0.25 | 0.065 | 1.256 | 1.4503 | 2 | 38 | 5 | 0.45525 | 2 | 31 | 10602 | 1.7005 | 5.6601 | 1734.9044 | 13.2343 | 0.018236 | 66.7656 | 0.39502
7220 | 0.3125 | 0.065 | 1.256 | 1.4503 | 2 | 31 | 4 | 0.35485 | 3 | 26 | 5642 | 1.8188 | 4.8669 | 1676.35 | 13.2353 | 0.028584 | 40.3893 | 0.55454
31 | 0.25 | 0.065 | 1.256 | 1.4503 | 2 | 35 | 4 | 0.3859 | 3 | 27 | 6615 | 1.6895 | 4.5568 | 1530.5729 | 13.2371 | 0.035537 | 221.4314 | 0.45883
6568 | 0.5 | 0.12 | 1.256 | 1.4503 | 2 | 32 | 5 | 0.3862 | 2 | 31 | 8928 | 2.2005 | 9.5142 | 3326.9019 | 13.2387 | 0.0048629 | 2.5368 | 0.71405
1597 | 0.3125 | 0.065 | 1.256 | 1.4503 | 2 | 34 | 5 | 0.35253 | 2 | 34 | 10404 | 1.6546 | 6.9515 | 1923.252 | 13.2388 | 0.014303 | 8.3469 | 0.47478
1516 | 0.375 | 0.083 | 1.256 | 1.4503 | 2 | 34 | 5 | 0.26793 | 2 | 38 | 11628 | 1.6449 | 9.3004 | 2383.882 | 13.2392 | 0.0093876 | 3.3002 | 0.55454
8990 | 0.375 | 0.083 | 1.256 | 1.4503 | 2 | 30 | 5 | 0.32645 | 2 | 39 | 10530 | 1.762 | 8.4677 | 2390.4955 | 13.2408 | 0.0092808 | 4.3647 | 0.55454
2555 | 0.1875 | 0.049 | 1.256 | 1.4503 | 2 | 38 | 6 | 0.26026 | 2 | 32 | 13376 | 1.2468 | 4.406 | 1111.1378 | 13.2435 | 0.072978 | 121.5536 | 0.36312
8865 | 0.3125 | 0.065 | 1.256 | 1.4503 | 2 | 39 | 4 | 0.34071 | 3 | 21 | 5733 | 1.7905 | 4.898 | 1665.2823 | 13.2438 | 0.029259 | 38.3606 | 0.55454
162 | 0.1875 | 0.049 | 1.256 | 1.4503 | 2 | 37 | 5 | 0.47293 | 2 | 33 | 10989 | 1.5764 | 4.4297 | 1302.8205 | 13.2446 | 0.03231 | 247.413 | 0.31527
5280 | 0.5 | 0.12 | 1.256 | 1.4503 | 2 | 37 | 5 | 0.3777 | 2 | 27 | 8991 | 2.1835 | 9.5299 | 3312.0595 | 13.2453 | 0.0049358 | 2.4764 | 0.71405
971 | 0.3125 | 0.065 | 1.256 | 1.4503 | 2 | 31 | 6 | 0.35108 | 2 | 24 | 8184 | 1.8112 | 4.4925 | 1611.4342 | 13.2505 | 0.033348 | 13.686 | 0.55454
4061 | 0.25 | 0.065 | 1.256 | 1.4503 | 2 | 36 | 6 | 0.4168 | 2 | 23 | 9108 | 1.7513 | 3.9876 | 1475.4854 | 13.2516 | 0.041245 | 86.9364 | 0.45883
3258 | 0.1875 | 0.049 | 1.256 | 1.4503 | 2 | 36 | 4 | 0.41639 | 3 | 27 | 6804 | 1.559 | 3.5311 | 1147.4063 | 13.2528 | 0.063314 | 838.9054 | 0.36312
1779 | 0.375 | 0.083 | 1.256 | 1.4503 | 2 | 42 | 5 | 0.47869 | 2 | 22 | 8316 | 2.0665 | 6.6001 | 2363.9561 | 13.2535 | 0.0096168 | 8.3472 | 0.55454
6939 | 0.3125 | 0.065 | 1.256 | 1.4503 | 2 | 42 | 4 | 0.48057 | 2 | 39 | 11466 | 1.7512 | 9.7696 | 2436.3227 | 13.2537 | 0.0050094 | 8.0592 | 0.39502
4791 | 0.3125 | 0.065 | 1.256 | 1.4503 | 3 | 30 | 4 | 0.32973 | 2 | 28 | 8820 | 1.7685 | 5.0801 | 1677.6343 | 13.2541 | 0.028492 | 11.5554 | 0.55454
732 | 0.1875 | 0.049 | 1.256 | 1.4503 | 2 | 52 | 3 | 0.30265 | 4 | 25 | 6500 | 1.3315 | 4.6509 | 1183.5199 | 13.2565 | 0.055821 | 984.2018 | 0.36312
9790 | 0.375 | 0.083 | 1.256 | 1.4503 | 2 | 39 | 5 | 0.36358 | 2 | 28 | 9828 | 1.8362 | 7.8199 | 2368.3359 | 13.257 | 0.009556 | 5.2429 | 0.55454
1127 | 0.375 | 0.083 | 1.256 | 1.4503 | 2 | 30 | 6 | 0.44372 | 2 | 21 | 6930 | 2.1879 | 4.5595 | 2003.5259 | 13.2578 | 0.021689 | 11.7839 | 0.65024
1430 | 0.3125 | 0.065 | 1.256 | 1.4503 | 3 | 36 | 4 | 0.28653 | 2 | 25 | 9450 | 1.6821 | 5.3992 | 1669.5433 | 13.2582 | 0.029017 | 9.4812 | 0.55454
6027 | 0.1875 | 0.049 | 1.256 | 1.4503 | 2 | 33 | 5 | 0.49054 | 2 | 36 | 10692 | 1.6116 | 4.3351 | 1302.9993 | 13.262 | 0.032125 | 267.2364 | 0.31527
5011 | 0.25 | 0.065 | 1.256 | 1.4503 | 2 | 39 | 4 | 0.47874 | 2 | 49 | 13377 | 1.6199 | 9.1722 | 2160.7968 | 13.263 | 0.0065653 | 43.3621 | 0.33122
3860 | 0.5 | 0.12 | 1.256 | 1.4503 | 2 | 33 | 5 | 0.36071 | 2 | 31 | 9207 | 2.1495 | 9.7997 | 3313.1862 | 13.2632 | 0.0049057 | 2.3185 | 0.71405
9810 | 0.5 | 0.12 | 1.256 | 1.4503 | 2 | 39 | 5 | 0.39285 | 2 | 25 | 8775 | 2.2138 | 9.2844 | 3299.1321 | 13.2641 | 0.004981 | 2.64 | 0.71405
7673 | 0.375 | 0.083 | 1.256 | 1.4503 | 2 | 30 | 6 | 0.27308 | 2 | 27 | 8910 | 1.8466 | 5.8622 | 2004.2297 | 13.2648 | 0.021675 | 5.8355 | 0.65024
3029 | 0.3125 | 0.065 | 1.256 | 1.4503 | 2 | 48 | 5 | 0.37302 | 2 | 23 | 9936 | 1.6956 | 6.5559 | 1900.5314 | 13.2664 | 0.014819 | 9.3808 | 0.47478
4082 | 0.1875 | 0.049 | 1.256 | 1.4503 | 2 | 33 | 6 | 0.29691 | 2 | 34 | 12342 | 1.3201 | 4.0943 | 1110.2958 | 13.2683 | 0.072574 | 152.2096 | 0.36312
8766 | 0.375 | 0.083 | 1.256 | 1.4503 | 2 | 38 | 5 | 0.26404 | 2 | 34 | 11628 | 1.6371 | 9.2608 | 2366.853 | 13.2705 | 0.0095555 | 3.2766 | 0.55454
9394 | 0.3125 | 0.065 | 1.256 | 1.4503 | 2 | 49 | 4 | 0.42852 | 2 | 36 | 12348 | 1.6471 | 10.4686 | 2422.3375 | 13.2711 | 0.0050865 | 6.5153 | 0.39502
5014 | 0.375 | 0.083 | 1.256 | 1.4503 | 2 | 36 | 6 | 0.34388 | 2 | 20 | 7920 | 1.9883 | 5.1712 | 1992.4107 | 13.2715 | 0.022119 | 8.064 | 0.65024
6753 | 0.3125 | 0.065 | 1.256 | 1.4503 | 2 | 45 | 5 | 0.51091 | 2 | 20 | 8100 | 1.9714 | 5.3554 | 1899.3359 | 13.2725 | 0.0148 | 16.6039 | 0.47478
6437 | 0.375 | 0.083 | 1.256 | 1.4503 | 2 | 40 | 6 | 0.27587 | 2 | 20 | 8800 | 1.8522 | 5.7238 | 1988.7271 | 13.2729 | 0.022301 | 5.9949 | 0.65024
6417 | 0.5 | 0.12 | 1.256 | 1.4503 | 2 | 31 | 6 | 0.29203 | 2 | 23 | 7843 | 2.2674 | 6.8471 | 2803.167 | 13.2786 | 0.011213 | 3.069 | 0.84166
9444 | 0.5 | 0.12 | 1.256 | 1.4503 | 2 | 38 | 5 | 0.35439 | 2 | 27 | 9234 | 2.1369 | 9.7785 | 3293.6559 | 13.2814 | 0.0049897 | 2.2861 | 0.71405
316 | 0.3125 | 0.065 | 1.256 | 1.4503 | 2 | 42 | 5 | 0.52602 | 2 | 21 | 7938 | 2.0016 | 5.2606 | 1898.9367 | 13.2831 | 0.014765 | 17.5666 | 0.47478
8463 | 0.5 | 0.12 | 1.256 | 1.4503 | 2 | 34 | 5 | 0.38458 | 2 | 29 | 8874 | 2.1973 | 9.4346 | 3299.544 | 13.2861 | 0.0049483 | 2.5589 | 0.71405
8820 | 0.3125 | 0.065 | 1.256 | 1.4503 | 3 | 46 | 3 | 0.27998 | 2 | 42 | 14490 | 1.4298 | 11.4881 | 2258.6165 | 13.2892 | 0.0072223 | 3.8883 | 0.4349
7771 | 0.5 | 0.12 | 1.256 | 1.4503 | 2 | 38 | 5 | 0.28268 | 2 | 30 | 10260 | 1.9935 | 10.865 | 3290.7247 | 13.2906 | 0.0049975 | 1.7026 | 0.71405
125 | 0.1875 | 0.049 | 1.256 | 1.4503 | 2 | 55 | 3 | 0.27665 | 3 | 46 | 12650 | 1.136 | 9.0343 | 1506.6789 | 13.2909 | 0.016866 | 192.7491 | 0.29134
6843 | 0.25 | 0.065 | 1.256 | 1.4503 | 2 | 32 | 5 | 0.43207 | 2 | 38 | 10944 | 1.6542 | 5.8883 | 1727.2658 | 13.2961 | 0.018224 | 60.8125 | 0.39502
4880 | 0.3125 | 0.065 | 1.256 | 1.4503 | 3 | 40 | 3 | 0.43167 | 2 | 37 | 11100 | 1.7331 | 8.8427 | 2257.8196 | 13.3058 | 0.0071876 | 8.1771 | 0.4349
6595 | 0.25 | 0.065 | 1.256 | 1.4503 | 2 | 37 | 4 | 0.48361 | 2 | 51 | 13209 | 1.6296 | 9.0769 | 2149.7707 | 13.3065 | 0.0066067 | 44.6939 | 0.33122
5055 | 0.375 | 0.083 | 1.256 | 1.4503 | 2 | 43 | 5 | 0.48982 | 2 | 21 | 8127 | 2.0887 | 6.4451 | 2344.2146 | 13.3081 | 0.0097677 | 8.8273 | 0.55454
4317 | 0.3125 | 0.065 | 1.256 | 1.4503 | 2 | 38 | 4 | 0.49431 | 2 | 42 | 11172 | 1.7787 | 9.5542 | 2421.9554 | 13.3083 | 0.0050387 | 8.6146 | 0.39502
469 | 0.375 | 0.083 | 1.256 | 1.4503 | 2 | 43 | 5 | 0.36755 | 2 | 25 | 9675 | 1.8442 | 7.6728 | 2345.9108 | 13.3086 | 0.0097554 | 5.426 | 0.55454
4653 | 0.375 | 0.083 | 1.256 | 1.4503 | 2 | 41 | 5 | 0.39952 | 2 | 25 | 9225 | 1.9081 | 7.3274 | 2347.7095 | 13.3087 | 0.0097235 | 6.203 | 0.55454
9471 | 0.375 | 0.083 | 1.256 | 1.4503 | 2 | 31 | 6 | 0.32122 | 2 | 24 | 8184 | 1.9429 | 5.3766 | 1989.0663 | 13.311 | 0.022014 | 7.3449 | 0.65024
1794 | 0.375 | 0.083 | 1.256 | 1.4503 | 2 | 37 | 6 | 0.29131 | 2 | 21 | 8547 | 1.8831 | 5.5748 | 1981.1788 | 13.3114 | 0.022374 | 6.4797 | 0.65024
3236 | 0.25 | 0.065 | 1.256 | 1.4503 | 3 | 33 | 3 | 0.49681 | 2 | 48 | 11880 | 1.7199 | 7.6589 | 2020.3012 | 13.3124 | 0.0092114 | 56.5203 | 0.36312
8664 | 0.5 | 0.12 | 1.256 | 1.4503 | 2 | 32 | 6 | 0.38931 | 2 | 21 | 7392 | 2.0791 | 4.8496 | 1985.8672 | 13.313 | 0.022116 | 9.7493 | 0.65024
8626 | 0.25 | 0.065 | 1.256 | 1.4503 | 2 | 38 | 5 | 0.46954 | 2 | 30 | 10260 | 1.7291 | 5.4775 | 1715.6848 | 13.3138 | 0.018591 | 72.3825 | 0.39502
4359 | 0.1875 | 0.049 | 1.256 | 1.4503 | 2 | 62 | 4 | 0.51847 | 2 | 30 | 13020 | 1.5718 | 6.6172 | 1596.5137 | 13.3169 | 0.012155 | 188.3762 | 0.26741
574 | 0.375 | 0.083 | 1.256 | 1.4503 | 2 | 34 | 6 | 0.3157 | 2 | 22 | 8228 | 1.9319 | 5.3844 | 1982.6905 | 13.3182 | 0.022251 | 7.2124 | 0.65024
6829 | 0.5 | 0.12 | 1.256 | 1.4503 | 2 | 30 | 5 | 0.26758 | 2 | 39 | 10530 | 1.9632 | 11.2512 | 3297.5716 | 13.3186 | 0.0049209 | 1.587 | 0.71405
8787 | 0.375 | 0.083 | 1.256 | 1.4503 | 2 | 34 | 6 | 0.34595 | 2 | 21 | 7854 | 1.9924 | 5.1397 | 1981.9247 | 13.3193 | 0.022266 | 8.2116 | 0.65024
8692 | 0.25 | 0.065 | 1.256 | 1.4503 | 2 | 30 | 5 | 0.2748 | 2 | 54 | 14580 | 1.3396 | 7.8703 | 1726.3121 | 13.321 | 0.018178 | 27.2268 | 0.39502
6202 | 0.1875 | 0.049 | 1.256 | 1.4503 | 2 | 37 | 6 | 0.47075 | 2 | 22 | 8954 | 1.6677 | 2.9532 | 1098.1617 | 13.3212 | 0.074428 | 370.764 | 0.36312
8447 | 0.5 | 0.12 | 1.256 | 1.4503 | 2 | 39 | 5 | 0.30744 | 2 | 28 | 9828 | 2.043 | 10.3986 | 3274.162 | 13.3214 | 0.0050472 | 1.9098 | 0.71405
3348 | 0.5 | 0.12 | 1.256 | 1.4503 | 2 | 39 | 5 | 0.41771 | 2 | 24 | 8424 | 2.2635 | 8.9131 | 3272.1717 | 13.3214 | 0.0050525 | 2.9344 | 0.71405
7207 | 0.3125 | 0.065 | 1.256 | 1.4503 | 2 | 40 | 5 | 0.38387 | 2 | 27 | 9720 | 1.7173 | 6.4528 | 1892.255 | 13.3218 | 0.014826 | 9.9319 | 0.47478
9575 | 0.375 | 0.083 | 1.256 | 1.4503 | 2 | 42 | 4 | 0.35499 | 2 | 46 | 13524 | 1.6276 | 13.8002 | 2971.9611 | 13.3252 | 0.0033841 | 2.7003 | 0.45883
6041 | 0.3125 | 0.065 | 1.256 | 1.4503 | 2 | 30 | 5 | 0.48848 | 2 | 31 | 8370 | 1.9265 | 5.6244 | 1903.8208 | 13.326 | 0.014463 | 15.1834 | 0.47478
6646 | 0.25 | 0.065 | 1.256 | 1.4503 | 2 | 47 | 6 | 0.3316 | 2 | 20 | 10340 | 1.5809 | 4.4805 | 1454.2059 | 13.33 | 0.042807 | 60.0296 | 0.45883
8707 | 0.3125 | 0.065 | 1.256 | 1.4503 | 2 | 47 | 5 | 0.47252 | 2 | 20 | 8460 | 1.8946 | 5.5857 | 1881.9981 | 13.3318 | 0.015063 | 14.5666 | 0.47478
6898 | 0.375 | 0.083 | 1.256 | 1.4503 | 2 | 41 | 5 | 0.28519 | 2 | 30 | 11070 | 1.6795 | 8.7929 | 2341.3278 | 13.3334 | 0.0097698 | 3.7179 | 0.55454
7452 | 0.25 | 0.065 | 1.256 | 1.4503 | 2 | 30 | 5 | 0.43817 | 2 | 40 | 10800 | 1.6664 | 5.8298 | 1721.0682 | 13.334 | 0.018274 | 62.8858 | 0.39502
36 | 0.375 | 0.083 | 1.256 | 1.4503 | 2 | 38 | 4 | 0.41696 | 2 | 46 | 12236 | 1.7516 | 12.5293 | 2974.0322 | 13.3345 | 0.0033663 | 3.5716 | 0.45883
4391 | 0.375 | 0.083 | 1.256 | 1.4503 | 3 | 43 | 3 | 0.41843 | 2 | 34 | 10965 | 1.8502 | 10.435 | 2769.8524 | 13.3355 | 0.0048217 | 4.517 | 0.50668
5726 | 0.3125 | 0.065 | 1.256 | 1.4503 | 2 | 39 | 5 | 0.50881 | 2 | 23 | 8073 | 1.9672 | 5.3644 | 1887.7028 | 13.3362 | 0.014872 | 16.6572 | 0.47478
8109 | 0.1875 | 0.049 | 1.256 | 1.4503 | 2 | 33 | 4 | 0.36366 | 3 | 32 | 7392 | 1.4536 | 3.8534 | 1136.6323 | 13.3408 | 0.064101 | 658.0558 | 0.36312
1248 | 0.3125 | 0.065 | 1.256 | 1.4503 | 2 | 47 | 4 | 0.43127 | 2 | 37 | 12173 | 1.6526 | 10.3335 | 2398.5137 | 13.3417 | 0.0051645 | 6.7135 | 0.39502
3884 | 0.3125 | 0.065 | 1.256 | 1.4503 | 2 | 46 | 4 | 0.52273 | 2 | 33 | 10626 | 1.8355 | 9.0264 | 2398.2292 | 13.3421 | 0.0051615 | 9.8119 | 0.39502
3546 | 0.5 | 0.12 | 1.256 | 1.4503 | 2 | 45 | 4 | 0.52698 | 2 | 33 | 10395 | 1.9716 | 10.5839 | 2956.6443 | 13.3434 | 0.0034225 | 5.5964 | 0.45883
6190 | 0.3125 | 0.065 | 1.256 | 1.4503 | 2 | 43 | 4 | 0.3019 | 3 | 20 | 6020 | 1.7129 | 5.1252 | 1638.8341 | 13.3464 | 0.030235 | 32.9155 | 0.55454
6052 | 0.5 | 0.12 | 1.256 | 1.4503 | 2 | 34 | 5 | 0.33088 | 2 | 31 | 9486 | 2.0898 | 10.0852 | 3271.6859 | 13.3485 | 0.0050217 | 2.1065 | 0.71405
3843 | 0.3125 | 0.065 | 1.256 | 1.4503 | 2 | 47 | 3 | 0.37692 | 3 | 34 | 7990 | 1.6236 | 9.4956 | 2232.2138 | 13.3488 | 0.0073739 | 20.2756 | 0.4349
2296 | 0.375 | 0.083 | 1.256 | 1.4503 | 2 | 41 | 5 | 0.39558 | 2 | 25 | 9225 | 1.9002 | 7.3274 | 2334.023 | 13.3499 | 0.0098232 | 6.1668 | 0.55454
3943 | 0.1875 | 0.049 | 1.256 | 1.4503 | 2 | 30 | 5 | 0.5292 | 2 | 37 | 9990 | 1.6889 | 4.0722 | 1290.0591 | 13.3499 | 0.032519 | 320.1883 | 0.31527
2033 | 0.5 | 0.12 | 1.256 | 1.4503 | 2 | 43 | 5 | 0.48525 | 2 | 21 | 8127 | 2.0796 | 6.4451 | 2330.2776 | 13.3501 | 0.0098698 | 8.7748 | 0.55454
7615 | 0.5 | 0.12 | 1.256 | 1.4503 | 2 | 31 | 6 | 0.40881 | 2 | 21 | 7161 | 2.1181 | 4.7046 | 1976.3146 | 13.353 | 0.022269 | 10.6042 | 0.65024
9006 | 0.375 | 0.083 | 1.256 | 1.4503 | 2 | 34 | 5 | 0.30493 | 2 | 35 | 10710 | 1.7189 | 8.5662 | 2344.6693 | 13.3532 | 0.0096628 | 4.0832 | 0.55454
3131 | 0.3125 | 0.065 | 1.256 | 1.4503 | 2 | 39 | 5 | 0.35364 | 2 | 29 | 10179 | 1.6568 | 6.7638 | 1885.2101 | 13.3533 | 0.014907 | 8.6974 | 0.47478
5787 | 0.25 | 0.065 | 1.256 | 1.4503 | 2 | 44 | 4 | 0.49005 | 2 | 42 | 12936 | 1.6425 | 8.8289 | 2126.224 | 13.3547 | 0.0067768 | 46.8651 | 0.33122
7972 | 0.375 | 0.083 | 1.256 | 1.4503 | 3 | 43 | 3 | 0.4165 | 2 | 34 | 10965 | 1.8464 | 10.435 | 2761.8807 | 13.3551 | 0.0048454 | 4.504 | 0.50668
354 | 0.5 | 0.12 | 1.256 | 1.4503 | 2 | 35 | 5 | 0.28944 | 2 | 32 | 10080 | 2.007 | 10.7053 | 3267.1249 | 13.3551 | 0.0050411 | 1.7759 | 0.71405
6723 | 0.25 | 0.065 | 1.256 | 1.4503 | 3 | 34 | 4 | 0.31526 | 2 | 31 | 11067 | 1.5482 | 5.0891 | 1511.1363 | 13.3562 | 0.036297 | 51.5628 | 0.45883
7258 | 0.5 | 0.12 | 1.256 | 1.4503 | 2 | 38 | 5 | 0.37389 | 2 | 26 | 8892 | 2.1759 | 9.4164 | 3258.6038 | 13.3568 | 0.0050833 | 2.5129 | 0.71405
4269 | 0.3125 | 0.065 | 1.256 | 1.4503 | 2 | 48 | 4 | 0.47038 | 2 | 34 | 11424 | 1.7308 | 9.6913 | 2390.9184 | 13.3582 | 0.0051959 | 7.9905 | 0.39502
3095 | 0.25 | 0.065 | 1.256 | 1.4503 | 2 | 31 | 4 | 0.53757 | 2 | 56 | 12152 | 1.7376 | 8.4196 | 2142.1359 | 13.3617 | 0.0065899 | 56.2475 | 0.33122
9216 | 0.25 | 0.065 | 1.256 | 1.4503 | 2 | 32 | 6 | 0.32142 | 2 | 30 | 10560 | 1.5605 | 4.6487 | 1458.2071 | 13.3656 | 0.041867 | 56.7451 | 0.45883
1808 | 0.3125 | 0.065 | 1.256 | 1.4503 | 2 | 49 | 4 | 0.27554 | 2 | 47 | 16121 | 1.3411 | 13.6673 | 2389.7292 | 13.3669 | 0.0052039 | 3.0563 | 0.39502
4529 | 0.5 | 0.12 | 1.256 | 1.4503 | 2 | 42 | 5 | 0.46656 | 2 | 22 | 8316 | 2.0422 | 6.6001 | 2326.0029 | 13.3673 | 0.0098922 | 8.2132 | 0.55454
1771 | 0.1875 | 0.049 | 1.256 | 1.4503 | 3 | 41 | 3 | 0.29397 | 2 | 59 | 18142.5 | 1.1706 | 8.7349 | 1499.6399 | 13.3717 | 0.016826 | 69.8559 | 0.29134
3703 | 0.5 | 0.12 | 1.256 | 1.4503 | 2 | 36 | 5 | 0.26951 | 2 | 32 | 10368 | 1.9671 | 11 | 3256.9076 | 13.3736 | 0.0050754 | 1.6366 | 0.71405
6710 | 0.3125 | 0.065 | 1.256 | 1.4503 | 2 | 31 | 5 | 0.29031 | 2 | 41 | 11439 | 1.5302 | 7.6747 | 1891.5478 | 13.3747 | 0.014654 | 6.2985 | 0.47478
1888 | 0.5 | 0.12 | 1.256 | 1.4503 | 2 | 33 | 5 | 0.30689 | 2 | 33 | 9801 | 2.0419 | 10.432 | 3262.4449 | 13.3751 | 0.0050389 | 1.9177 | 0.71405
6002 | 0.3125 | 0.065 | 1.256 | 1.4503 | 2 | 44 | 4 | 0.43737 | 2 | 39 | 12012 | 1.6648 | 10.2186 | 2389.7331 | 13.3752 | 0.005184 | 6.9422 | 0.39502
3933 | 0.1875 | 0.049 | 1.256 | 1.4503 | 2 | 32 | 6 | 0.45411 | 2 | 26 | 9152 | 1.6345 | 3.0411 | 1093.8172 | 13.3758 | 0.07441 | 347.2736 | 0.36312
3955 | 0.3125 | 0.065 | 1.256 | 1.4503 | 2 | 31 | 5 | 0.37993 | 2 | 35 | 9765 | 1.7094 | 6.5516 | 1888.9844 | 13.379 | 0.014689 | 9.7875 | 0.47478
1438 | 0.5 | 0.12 | 1.256 | 1.4503 | 2 | 38 | 5 | 0.34473 | 2 | 27 | 9234 | 2.1176 | 9.7785 | 3248.9362 | 13.3792 | 0.0051097 | 2.255 | 0.71405
1056 | 0.3125 | 0.065 | 1.256 | 1.4503 | 2 | 38 | 5 | 0.43659 | 2 | 26 | 8892 | 1.8227 | 5.9145 | 1877.9796 | 13.3798 | 0.01499 | 12.6445 | 0.47478
3908 | 0.375 | 0.083 | 1.256 | 1.4503 | 2 | 31 | 5 | 0.39838 | 2 | 33 | 9207 | 1.9058 | 7.3929 | 2339.1825 | 13.3825 | 0.0096557 | 6.2143 | 0.55454
4974 | 0.5 | 0.12 | 1.256 | 1.4503 | 2 | 37 | 5 | 0.33792 | 2 | 28 | 9324 | 2.1039 | 9.8828 | 3248.7361 | 13.3842 | 0.0051041 | 2.1947 | 0.71405
6292 | 0.5 | 0.12 | 1.256 | 1.4503 | 2 | 31 | 5 | 0.3712 | 2 | 32 | 8928 | 2.1705 | 9.5265 | 3259.745 | 13.3902 | 0.0050295 | 2.4856 | 0.71405
7082 | 0.375 | 0.083 | 1.256 | 1.4503 | 2 | 41 | 5 | 0.34235 | 2 | 27 | 9963 | 1.7938 | 7.9136 | 2321.3573 | 13.3907 | 0.0099169 | 4.9468 | 0.55454
492 | 0.25 | 0.065 | 1.256 | 1.4503 | 3 | 33 | 3 | 0.38411 | 3 | 24 | 5940 | 1.7816 | 3.8294 | 1423.8236 | 13.3916 | 0.051244 | 278.8126 | 0.50668
9652 | 0.5 | 0.12 | 1.256 | 1.4503 | 2 | 37 | 5 | 0.2702 | 2 | 31 | 10323 | 1.9685 | 10.9417 | 3246.32 | 13.3924 | 0.0051107 | 1.6512 | 0.71405
6315 | 0.25 | 0.065 | 1.256 | 1.4503 | 2 | 37 | 4 | 0.48834 | 2 | 50 | 12950 | 1.6391 | 8.899 | 2122.9747 | 13.3924 | 0.0067466 | 46.652 | 0.33122
2548 | 0.25 | 0.065 | 1.256 | 1.4503 | 2 | 34 | 4 | 0.4945 | 2 | 54 | 12852 | 1.6514 | 8.8649 | 2126.7822 | 13.3949 | 0.0067004 | 47.7401 | 0.33122
8452 | 0.3125 | 0.065 | 1.256 | 1.4503 | 2 | 33 | 3 | 0.35928 | 3 | 50 | 8250 | 1.5884 | 9.935 | 2236.4518 | 13.3955 | 0.007241 | 18.572 | 0.4349
1689 | 0.1875 | 0.049 | 1.256 | 1.4503 | 3 | 35 | 3 | 0.47344 | 2 | 49 | 12862.5 | 1.5296 | 6.239 | 1497.2368 | 13.3997 | 0.016756 | 182.7968 | 0.29134
2693 | 0.25 | 0.065 | 1.256 | 1.4503 | 2 | 31 | 6 | 0.44954 | 2 | 25 | 8525 | 1.8167 | 3.7588 | 1451.0017 | 13.401 | 0.042164 | 102.9342 | 0.45883
6912 | 0.375 | 0.083 | 1.256 | 1.4503 | 2 | 41 | 4 | 0.37588 | 2 | 45 | 12915 | 1.6694 | 13.1894 | 2939.6026 | 13.4013 | 0.0034437 | 3.0369 | 0.45883
3441 | 0.375 | 0.083 | 1.256 | 1.4503 | 2 | 39 | 3 | 0.31415 | 3 | 44 | 8580 | 1.6417 | 12.2884 | 2746.3677 | 13.4022 | 0.0048726 | 8.886 | 0.50668
4995 | 0.3125 | 0.065 | 1.256 | 1.4503 | 2 | 41 | 4 | 0.3327 | 2 | 50 | 14350 | 1.4555 | 12.2374 | 2384.2338 | 13.4058 | 0.00519 | 4.2172 | 0.39502
9041 | 0.3125 | 0.065 | 1.256 | 1.4503 | 2 | 32 | 6 | 0.3718 | 2 | 22 | 7744 | 1.8527 | 4.2448 | 1575.0585 | 13.408 | 0.034808 | 15.616 | 0.55454
6896 | 0.5 | 0.12 | 1.256 | 1.4503 | 2 | 44 | 5 | 0.46145 | 2 | 21 | 8316 | 2.032 | 6.5902 | 2310.0405 | 13.4093 | 0.01003 | 8.1569 | 0.55454
8179 | 0.3125 | 0.065 | 1.256 | 1.4503 | 2 | 44 | 4 | 0.52654 | 2 | 34 | 10472 | 1.8431 | 8.9085 | 2375.9821 | 13.4101 | 0.0052347 | 10.1257 | 0.39502
3091 | 0.375 | 0.083 | 1.256 | 1.4503 | 2 | 31 | 6 | 0.26367 | 2 | 26 | 8866 | 1.8278 | 5.8247 | 1962.988 | 13.4113 | 0.022541 | 5.795 | 0.65024
457 | 0.5 | 0.12 | 1.256 | 1.4503 | 2 | 34 | 6 | 0.31171 | 2 | 20 | 7480 | 2.3067 | 6.5066 | 2747.2381 | 13.4115 | 0.011682 | 3.4336 | 0.84166
3577 | 0.25 | 0.065 | 1.256 | 1.4503 | 2 | 42 | 4 | 0.40729 | 2 | 50 | 14700 | 1.477 | 10.0501 | 2111.2126 | 13.4136 | 0.0068454 | 32.5427 | 0.33122
7473 | 0.25 | 0.065 | 1.256 | 1.4503 | 3 | 37 | 3 | 0.41322 | 2 | 48 | 13320 | 1.5527 | 8.543 | 1986.0812 | 13.4147 | 0.0095316 | 40.3351 | 0.36312
1251 | 0.375 | 0.083 | 1.256 | 1.4503 | 2 | 30 | 5 | 0.48743 | 2 | 30 | 8100 | 2.0839 | 6.5136 | 2329.1537 | 13.4153 | 0.0097107 | 8.8526 | 0.55454
4500 | 0.3125 | 0.065 | 1.256 | 1.4503 | 2 | 39 | 6 | 0.25284 | 2 | 22 | 9438 | 1.6147 | 5.1312 | 1567.785 | 13.4168 | 0.035446 | 8.935 | 0.55454
4944 | 0.375 | 0.083 | 1.256 | 1.4503 | 2 | 35 | 5 | 0.2525 | 2 | 37 | 11655 | 1.6141 | 9.3112 | 2321.7676 | 13.4199 | 0.0098436 | 3.1935 | 0.55454
8167 | 0.25 | 0.065 | 1.256 | 1.4503 | 2 | 46 | 6 | 0.3371 | 2 | 20 | 10120 | 1.5918 | 4.3884 | 1437.2136 | 13.4216 | 0.043679 | 63.0154 | 0.45883
5316 | 0.3125 | 0.065 | 1.256 | 1.4503 | 2 | 45 | 4 | 0.4033 | 2 | 40 | 12600 | 1.5966 | 10.7108 | 2372.1878 | 13.4221 | 0.0052532 | 6.0306 | 0.39502
7741 | 0.5 | 0.12 | 1.256 | 1.4503 | 2 | 39 | 4 | 0.46745 | 2 | 39 | 10647 | 2.1078 | 14.4837 | 4060.5524 | 13.4233 | 0.0018217 | 1.8949 | 0.58644
1 | 0.5 | 0.12 | 1.256 | 1.4503 | 2 | 32 | 6 | 0.28665 | 2 | 22 | 7744 | 2.2566 | 6.752 | 2746.8845 | 13.4242 | 0.011648 | 3.1161 | 0.84166
2785 | 0.3125 | 0.065 | 1.256 | 1.4503 | 3 | 41 | 3 | 0.37259 | 2 | 39 | 11992.5 | 1.615 | 9.5452 | 2217.3661 | 13.4255 | 0.0074195 | 6.4707 | 0.4349
3257 | 0.3125 | 0.065 | 1.256 | 1.4503 | 2 | 46 | 4 | 0.42048 | 2 | 38 | 12236 | 1.631 | 10.394 | 2369.5633 | 13.4256 | 0.0052672 | 6.5375 | 0.39502
4628 | 0.1875 | 0.049 | 1.256 | 1.4503 | 2 | 50 | 4 | 0.30259 | 2 | 55 | 19250 | 1.14 | 9.8522 | 1579.0879 | 13.4272 | 0.012302 | 62.3209 | 0.26741
2283 | 0.375 | 0.083 | 1.256 | 1.4503 | 2 | 33 | 5 | 0.33405 | 2 | 34 | 10098 | 1.7772 | 8.0866 | 2321.2829 | 13.4277 | 0.0098184 | 4.7642 | 0.55454
1706 | 0.25 | 0.065 | 1.256 | 1.4503 | 3 | 43 | 4 | 0.27692 | 2 | 26 | 11739 | 1.4715 | 5.3458 | 1490.0609 | 13.4295 | 0.037609 | 43.1038 | 0.45883
1900 | 0.375 | 0.083 | 1.256 | 1.4503 | 2 | 37 | 4 | 0.52333 | 2 | 40 | 10360 | 1.9643 | 10.6187 | 2932.4744 | 13.4297 | 0.0034428 | 5.6031 | 0.45883
1863 | 0.3125 | 0.065 | 1.256 | 1.4503 | 2 | 42 | 5 | 0.36688 | 2 | 26 | 9828 | 1.6833 | 6.5131 | 1860.9812 | 13.4312 | 0.015296 | 9.4706 | 0.47478
2359 | 0.1875 | 0.049 | 1.256 | 1.4503 | 2 | 54 | 3 | 0.42414 | 3 | 34 | 9180 | 1.431 | 6.5601 | 1475.2192 | 13.432 | 0.017468 | 464.3594 | 0.29134
335 | 0.3125 | 0.065 | 1.256 | 1.4503 | 2 | 40 | 5 | 0.4797 | 2 | 23 | 8280 | 1.909 | 5.4968 | 1860.5865 | 13.4343 | 0.01527 | 15.2945 | 0.47478
1879 | 0.375 | 0.083 | 1.256 | 1.4503 | 2 | 33 | 5 | 0.25544 | 2 | 39 | 11583 | 1.6199 | 9.2758 | 2320.2369 | 13.4351 | 0.0098261 | 3.247 | 0.55454
9757 | 0.1875 | 0.049 | 1.256 | 1.4503 | 2 | 40 | 3 | 0.29288 | 3 | 60 | 12000 | 1.1684 | 8.6757 | 1484.1721 | 13.4374 | 0.017106 | 220.1564 | 0.29134
4005 | 0.3125 | 0.065 | 1.256 | 1.4503 | 2 | 40 | 5 | 0.47937 | 2 | 23 | 8280 | 1.9083 | 5.4968 | 1859.7233 | 13.4376 | 0.015283 | 15.2874 | 0.47478
5767 | 0.1875 | 0.049 | 1.256 | 1.4503 | 2 | 58 | 5 | 0.30097 | 2 | 28 | 14616 | 1.2325 | 5.7892 | 1260.2724 | 13.4376 | 0.034795 | 107.531 | 0.31527
9091 | 0.375 | 0.083 | 1.256 | 1.4503 | 2 | 36 | 4 | 0.47366 | 2 | 44 | 11088 | 1.865 | 11.3767 | 2931.4469 | 13.4386 | 0.0034406 | 4.634 | 0.45883
8218 | 0.25 | 0.065 | 1.256 | 1.4503 | 2 | 36 | 6 | 0.40102 | 2 | 23 | 9108 | 1.7197 | 3.9876 | 1439.445 | 13.4396 | 0.043103 | 84.8128 | 0.45883
6088 | 0.25 | 0.065 | 1.256 | 1.4503 | 2 | 55 | 4 | 0.47153 | 2 | 34 | 13090 | 1.6055 | 8.8694 | 2090.7753 | 13.4427 | 0.0070222 | 44.5824 | 0.33122
7628 | 0.375 | 0.083 | 1.256 | 1.4503 | 2 | 38 | 3 | 0.31258 | 3 | 45 | 8550 | 1.6385 | 12.2569 | 2729.2317 | 13.4492 | 0.0049192 | 8.9175 | 0.50668
1367 | 0.3125 | 0.065 | 1.256 | 1.4503 | 2 | 33 | 3 | 0.41794 | 3 | 45 | 7425 | 1.7057 | 8.9415 | 2217.5492 | 13.4497 | 0.0073462 | 24.7355 | 0.4349
1180 | 0.375 | 0.083 | 1.256 | 1.4503 | 2 | 30 | 6 | 0.48028 | 2 | 20 | 6600 | 2.0696 | 3.6287 | 1566.7489 | 13.4522 | 0.035014 | 24.3119 | 0.55454
8090 | 0.375 | 0.083 | 1.256 | 1.4503 | 2 | 33 | 4 | 0.53756 | 2 | 44 | 10164 | 1.9928 | 10.465 | 2931.3812 | 13.4531 | 0.0034266 | 5.9079 | 0.45883
693 | 0.25 | 0.065 | 1.256 | 1.4503 | 2 | 35 | 6 | 0.30304 | 2 | 28 | 10780 | 1.5237 | 4.7256 | 1438.9005 | 13.4533 | 0.043072 | 52.8495 | 0.45883
1960 | 0.1875 | 0.049 | 1.256 | 1.4503 | 3 | 35 | 3 | 0.39733 | 3 | 24 | 6300 | 1.5927 | 3.0559 | 1060.429 | 13.4551 | 0.092524 | 963.0051 | 0.39901
1519 | 0.3125 | 0.065 | 1.256 | 1.4503 | 2 | 32 | 5 | 0.45161 | 2 | 30 | 8640 | 1.8528 | 5.7883 | 1865.4231 | 13.4565 | 0.01504 | 13.6121 | 0.47478
6634 | 0.5 | 0.12 | 1.256 | 1.4503 | 2 | 35 | 5 | 0.47149 | 2 | 26 | 8190 | 2.052 | 6.543 | 2305.9425 | 13.4575 | 0.0099618 | 8.4976 | 0.55454
4312 | 0.1875 | 0.049 | 1.256 | 1.4503 | 2 | 42 | 6 | 0.43798 | 2 | 20 | 9240 | 1.6022 | 3.03 | 1076.3143 | 13.4581 | 0.077576 | 332.647 | 0.36312
1523 | 0.5 | 0.12 | 1.256 | 1.4503 | 2 | 34 | 5 | 0.32047 | 2 | 31 | 9486 | 2.069 | 10.0852 | 3222.2063 | 13.4582 | 0.0051565 | 2.0747 | 0.71405
2826 | 0.25 | 0.065 | 1.256 | 1.4503 | 3 | 50 | 3 | 0.29304 | 2 | 44 | 16500 | 1.3123 | 10.465 | 1963.0997 | 13.4584 | 0.0098341 | 21.91 | 0.36312
3542 | 0.3125 | 0.065 | 1.256 | 1.4503 | 3 | 36 | 4 | 0.31834 | 2 | 23 | 8694 | 1.7458 | 4.9673 | 1622.6539 | 13.4604 | 0.030535 | 11.6359 | 0.55454
958 | 0.1875 | 0.049 | 1.256 | 1.4503 | 2 | 31 | 5 | 0.43283 | 2 | 41 | 11439 | 1.4962 | 4.654 | 1269.9281 | 13.4629 | 0.033476 | 215.4687 | 0.31527
4502 | 0.5 | 0.12 | 1.256 | 1.4503 | 2 | 38 | 5 | 0.2673 | 2 | 30 | 10260 | 1.9627 | 10.865 | 3211.6012 | 13.4655 | 0.0052134 | 1.6616 | 0.71405
4886 | 0.5 | 0.12 | 1.256 | 1.4503 | 2 | 34 | 5 | 0.2601 | 2 | 34 | 10404 | 1.9483 | 11.0612 | 3219.1379 | 13.4677 | 0.0051651 | 1.6021 | 0.71405
1220 | 0.375 | 0.083 | 1.256 | 1.4503 | 2 | 39 | 4 | 0.5171 | 2 | 38 | 10374 | 1.9519 | 10.6127 | 2912.1253 | 13.4677 | 0.0034913 | 5.5433 | 0.45883
5783 | 0.3125 | 0.065 | 1.256 | 1.4503 | 2 | 32 | 6 | 0.36648 | 2 | 22 | 7744 | 1.842 | 4.2448 | 1562.1552 | 13.4683 | 0.035328 | 15.488 | 0.55454
1903 | 0.25 | 0.065 | 1.256 | 1.4503 | 2 | 31 | 6 | 0.44355 | 2 | 25 | 8525 | 1.8048 | 3.7588 | 1438.2062 | 13.4688 | 0.042835 | 102.0264 | 0.45883
6846 | 0.375 | 0.083 | 1.256 | 1.4503 | 2 | 42 | 3 | 0.30564 | 3 | 41 | 8610 | 1.6246 | 12.3002 | 2714.6508 | 13.47 | 0.0049848 | 8.6981 | 0.50668
896 | 0.3125 | 0.065 | 1.256 | 1.4503 | 2 | 35 | 4 | 0.51959 | 2 | 43 | 10535 | 1.8292 | 9.0391 | 2367.3376 | 13.4732 | 0.0052166 | 9.9212 | 0.39502
6186 | 0.3125 | 0.065 | 1.256 | 1.4503 | 2 | 30 | 6 | 0.52604 | 2 | 23 | 7590 | 1.9697 | 3.3522 | 1437.4124 | 13.4746 | 0.042798 | 141.3026 | 0.45883
4481 | 0.3125 | 0.065 | 1.256 | 1.4503 | 2 | 49 | 3 | 0.3108 | 3 | 36 | 8820 | 1.4914 | 10.4686 | 2190.0145 | 13.475 | 0.0076284 | 15.0847 | 0.4349
6376 | 0.375 | 0.083 | 1.256 | 1.4503 | 2 | 44 | 5 | 0.49106 | 2 | 20 | 7920 | 2.0912 | 6.2764 | 2288.2145 | 13.4753 | 0.010198 | 9.2613 | 0.55454
8281 | 0.5 | 0.12 | 1.256 | 1.4503 | 2 | 36 | 5 | 0.47705 | 2 | 25 | 8100 | 2.0632 | 6.464 | 2297.556 | 13.4782 | 0.010039 | 8.7325 | 0.55454
3901 | 0.375 | 0.083 | 1.256 | 1.4503 | 2 | 44 | 4 | 0.44738 | 2 | 37 | 11396 | 1.8124 | 11.6113 | 2900.2526 | 13.4785 | 0.0035322 | 4.2472 | 0.45883
183 | 0.5 | 0.12 | 1.256 | 1.4503 | 2 | 39 | 4 | 0.48111 | 2 | 38 | 10374 | 2.1351 | 14.1123 | 4027.4877 | 13.4787 | 0.0018468 | 2.0206 | 0.58644
6690 | 0.3125 | 0.065 | 1.256 | 1.4503 | 2 | 43 | 4 | 0.51514 | 2 | 35 | 10535 | 1.8203 | 8.9691 | 2352.6555 | 13.4797 | 0.0053178 | 9.8596 | 0.39502
1235 | 0.375 | 0.083 | 1.256 | 1.4503 | 2 | 38 | 6 | 0.29035 | 2 | 20 | 8360 | 1.8812 | 5.4475 | 1934.8157 | 13.4817 | 0.023376 | 6.7318 | 0.65024
7521 | 0.375 | 0.083 | 1.256 | 1.4503 | 2 | 39 | 5 | 0.44635 | 2 | 24 | 8424 | 2.0018 | 6.7028 | 2292.2 | 13.4829 | 0.010117 | 7.807 | 0.55454
7739 | 0.25 | 0.065 | 1.256 | 1.4503 | 2 | 34 | 4 | 0.40724 | 3 | 26 | 6188 | 1.7321 | 4.2683 | 1481.4214 | 13.4851 | 0.037597 | 258.5602 | 0.45883
4085 | 0.1875 | 0.049 | 1.256 | 1.4503 | 3 | 30 | 4 | 0.42783 | 2 | 31 | 9765 | 1.5819 | 3.4118 | 1118.8197 | 13.4879 | 0.065577 | 296.042 | 0.36312
9193 | 0.375 | 0.083 | 1.256 | 1.4503 | 2 | 44 | 4 | 0.33884 | 2 | 44 | 13552 | 1.5953 | 13.808 | 2895.8029 | 13.4929 | 0.0035414 | 2.616 | 0.45883
3347 | 0.375 | 0.083 | 1.256 | 1.4503 | 2 | 43 | 4 | 0.4436 | 2 | 38 | 11438 | 1.8049 | 11.6626 | 2894.6675 | 13.4952 | 0.0035406 | 4.1958 | 0.45883
746 | 0.25 | 0.065 | 1.256 | 1.4503 | 3 | 41 | 3 | 0.37098 | 2 | 46 | 14145 | 1.4682 | 9.0343 | 1959.3161 | 13.4956 | 0.0097948 | 33.6335 | 0.36312
3743 | 0.375 | 0.083 | 1.256 | 1.4503 | 2 | 42 | 5 | 0.42144 | 2 | 23 | 8694 | 1.952 | 6.9001 | 2284.2349 | 13.4975 | 0.01021 | 7.123 | 0.55454
3038 | 0.375 | 0.083 | 1.256 | 1.4503 | 2 | 33 | 6 | 0.38368 | 2 | 20 | 7260 | 2.0678 | 4.7568 | 1935.0102 | 13.4987 | 0.02321 | 9.991 | 0.65024
4872 | 0.5 | 0.12 | 1.256 | 1.4503 | 2 | 37 | 5 | 0.45407 | 2 | 25 | 8325 | 2.0172 | 6.6367 | 2289.4352 | 13.4997 | 0.010114 | 8.0597 | 0.55454
4823 | 0.375 | 0.083 | 1.256 | 1.4503 | 2 | 40 | 3 | 0.39449 | 3 | 37 | 7400 | 1.8023 | 10.589 | 2704.0236 | 13.5003 | 0.0050082 | 13.2348 | 0.50668
9604 | 0.3125 | 0.065 | 1.256 | 1.4503 | 2 | 31 | 4 | 0.51265 | 2 | 49 | 10633 | 1.8154 | 9.1722 | 2366.2353 | 13.5008 | 0.0051893 | 9.6632 | 0.39502
8738 | 0.3125 | 0.065 | 1.256 | 1.4503 | 2 | 34 | 4 | 0.49033 | 2 | 46 | 10948 | 1.7707 | 9.405 | 2359.7647 | 13.5012 | 0.0052376 | 8.8819 | 0.39502
2035 | 0.375 | 0.083 | 1.256 | 1.4503 | 2 | 40 | 5 | 0.39804 | 2 | 25 | 9000 | 1.9051 | 7.1547 | 2285.4302 | 13.5023 | 0.01018 | 6.4699 | 0.55454
2744 | 0.5 | 0.12 | 1.256 | 1.4503 | 2 | 30 | 5 | 0.321 | 2 | 35 | 9450 | 2.0701 | 10.0972 | 3212.4819 | 13.5037 | 0.0051495 | 2.0905 | 0.71405
105 | 0.375 | 0.083 | 1.256 | 1.4503 | 2 | 38 | 4 | 0.51323 | 2 | 39 | 10374 | 1.9441 | 10.6227 | 2897.0284 | 13.5073 | 0.0035181 | 5.5146 | 0.45883
7966 | 0.25 | 0.065 | 1.256 | 1.4503 | 3 | 36 | 3 | 0.40978 | 2 | 49 | 13230 | 1.5458 | 8.4953 | 1961.2394 | 13.5081 | 0.0097243 | 40.5935 | 0.36312
9233 | 0.375 | 0.083 | 1.256 | 1.4503 | 2 | 38 | 5 | 0.49504 | 2 | 23 | 7866 | 2.0991 | 6.2646 | 2284.3801 | 13.5093 | 0.010166 | 9.4244 | 0.55454
6525 | 0.25 | 0.065 | 1.256 | 1.4503 | 2 | 45 | 5 | 0.40986 | 2 | 27 | 10935 | 1.6098 | 5.8001 | 1664.9855 | 13.5111 | 0.019719 | 58.7551 | 0.39502
8510 | 0.5 | 0.12 | 1.256 | 1.4503 | 2 | 41 | 5 | 0.46902 | 2 | 22 | 8118 | 2.0471 | 6.4481 | 2278.1513 | 13.5179 | 0.010248 | 8.6051 | 0.55454
3496 | 0.3125 | 0.065 | 1.256 | 1.4503 | 2 | 30 | 5 | 0.42624 | 2 | 33 | 8910 | 1.802 | 5.9873 | 1852.8911 | 13.5181 | 0.015165 | 12.4051 | 0.47478
139 | 0.25 | 0.065 | 1.256 | 1.4503 | 2 | 46 | 4 | 0.30216 | 2 | 55 | 17710 | 1.2668 | 12.0682 | 2076.7444 | 13.5196 | 0.0070605 | 19.0211 | 0.33122
2792 | 0.375 | 0.083 | 1.256 | 1.4503 | 2 | 34 | 3 | 0.36055 | 3 | 46 | 7820 | 1.7345 | 11.2584 | 2707.803 | 13.5208 | 0.00496 | 11.3561 | 0.50668
1464 | 0.5 | 0.12 | 1.256 | 1.4503 | 2 | 35 | 5 | 0.29502 | 2 | 31 | 9765 | 2.0181 | 10.3707 | 3192.3695 | 13.5214 | 0.0052481 | 1.8958 | 0.71405
2635 | 0.375 | 0.083 | 1.256 | 1.4503 | 2 | 44 | 4 | 0.48135 | 2 | 35 | 10780 | 1.8803 | 10.9836 | 2881.1551 | 13.522 | 0.0035717 | 4.927 | 0.45883
6730 | 0.1875 | 0.049 | 1.256 | 1.4503 | 2 | 63 | 3 | 0.53504 | 3 | 24 | 7560 | 1.6528 | 5.3766 | 1451.3501 | 13.5255 | 0.018035 | 788.7591 | 0.29134
9030 | 0.3125 | 0.065 | 1.256 | 1.4503 | 2 | 42 | 5 | 0.49991 | 2 | 21 | 7938 | 1.9494 | 5.2606 | 1833.986 | 13.5269 | 0.015693 | 16.9658 | 0.47478
4759 | 0.5 | 0.12 | 1.256 | 1.4503 | 2 | 35 | 4 | 0.51863 | 2 | 42 | 10290 | 1.9549 | 10.5695 | 2894.4751 | 13.5279 | 0.0035103 | 5.6362 | 0.45883
5356 | 0.5 | 0.12 | 1.256 | 1.4503 | 2 | 32 | 5 | 0.27539 | 2 | 35 | 10080 | 1.9789 | 10.7419 | 3196.1627 | 13.5299 | 0.0052136 | 1.7373 | 0.71405
8709 | 0.5 | 0.12 | 1.256 | 1.4503 | 2 | 31 | 5 | 0.38014 | 2 | 31 | 8649 | 2.1884 | 9.2288 | 3196.6415 | 13.5305 | 0.0052034 | 2.6633 | 0.71405
968 | 0.5 | 0.12 | 1.256 | 1.4503 | 2 | 38 | 5 | 0.30574 | 2 | 28 | 9576 | 2.0396 | 10.1407 | 3182.0418 | 13.5307 | 0.005298 | 1.9956 | 0.71405
4020 | 0.25 | 0.065 | 1.256 | 1.4503 | 3 | 38 | 3 | 0.41241 | 2 | 46 | 13110 | 1.5511 | 8.3989 | 1952.1066 | 13.5319 | 0.0098248 | 41.448 | 0.36312
1614 | 0.3125 | 0.065 | 1.256 | 1.4503 | 2 | 31 | 6 | 0.32726 | 2 | 24 | 8184 | 1.7636 | 4.4925 | 1550.3411 | 13.5326 | 0.035752 | 13.1671 | 0.55454
8969 | 0.3125 | 0.065 | 1.256 | 1.4503 | 2 | 31 | 5 | 0.44411 | 2 | 31 | 8649 | 1.8378 | 5.8028 | 1847.0244 | 13.5328 | 0.015277 | 13.4387 | 0.47478
2126 | 0.3125 | 0.065 | 1.256 | 1.4503 | 2 | 40 | 3 | 0.33475 | 3 | 42 | 8400 | 1.5393 | 10.0376 | 2180.2806 | 13.5339 | 0.007628 | 17.2149 | 0.4349
2502 | 0.375 | 0.083 | 1.256 | 1.4503 | 2 | 31 | 5 | 0.47451 | 2 | 29 | 8091 | 2.0581 | 6.4968 | 2287.2625 | 13.5379 | 0.010041 | 8.7204 | 0.55454
2492 | 0.375 | 0.083 | 1.256 | 1.4503 | 2 | 44 | 3 | 0.4223 | 3 | 32 | 7040 | 1.858 | 10.0422 | 2682.9012 | 13.5382 | 0.0050946 | 15.099 | 0.50668
831 | 0.25 | 0.065 | 1.256 | 1.4503 | 2 | 35 | 5 | 0.44175 | 2 | 33 | 10395 | 1.6735 | 5.5694 | 1665.8556 | 13.5435 | 0.019491 | 67.7514 | 0.39502
1895 | 0.3125 | 0.065 | 1.256 | 1.4503 | 3 | 37 | 3 | 0.35294 | 2 | 44 | 12210 | 1.5757 | 9.7559 | 2182.3993 | 13.5512 | 0.0075898 | 6.057 | 0.4349
7756 | 0.5 | 0.12 | 1.256 | 1.4503 | 2 | 30 | 5 | 0.35709 | 2 | 33 | 8910 | 2.1423 | 9.5202 | 3190.1228 | 13.5528 | 0.0052125 | 2.4463 | 0.71405
7776 | 0.375 | 0.083 | 1.256 | 1.4503 | 3 | 45 | 3 | 0.31769 | 2 | 37 | 12487.5 | 1.6487 | 11.8668 | 2681.3761 | 13.5545 | 0.0051039 | 3.0426 | 0.50668
8184 | 0.375 | 0.083 | 1.256 | 1.4503 | 2 | 37 | 5 | 0.44846 | 2 | 25 | 8325 | 2.006 | 6.6367 | 2271.8531 | 13.555 | 0.010251 | 7.9978 | 0.55454
9297 | 0.5 | 0.12 | 1.256 | 1.4503 | 2 | 34 | 5 | 0.40963 | 2 | 27 | 8262 | 2.2474 | 8.7839 | 3175.7781 | 13.5596 | 0.0052884 | 3.0066 | 0.71405
7240 | 0.5 | 0.12 | 1.256 | 1.4503 | 2 | 34 | 5 | 0.33317 | 2 | 30 | 9180 | 2.0944 | 9.7599 | 3176.7101 | 13.5606 | 0.0052857 | 2.2413 | 0.71405
2410 | 0.25 | 0.065 | 1.256 | 1.4503 | 2 | 44 | 4 | 0.48631 | 2 | 41 | 12628 | 1.635 | 8.6187 | 2063.7581 | 13.5618 | 0.0071235 | 48.6625 | 0.33122
7000 | 0.375 | 0.083 | 1.256 | 1.4503 | 2 | 35 | 4 | 0.45038 | 2 | 46 | 11270 | 1.8184 | 11.5761 | 2880.8959 | 13.5621 | 0.0035382 | 4.3518 | 0.45883
5373 | 0.3125 | 0.065 | 1.256 | 1.4503 | 2 | 45 | 4 | 0.53656 | 2 | 32 | 10080 | 1.8632 | 8.5687 | 2318.683 | 13.5695 | 0.0054592 | 10.9935 | 0.39502
8768 | 0.25 | 0.065 | 1.256 | 1.4503 | 2 | 40 | 3 | 0.39065 | 3 | 45 | 9000 | 1.5075 | 8.6307 | 1936.5179 | 13.5704 | 0.0099804 | 117.9843 | 0.36312
8438 | 0.3125 | 0.065 | 1.256 | 1.4503 | 2 | 40 | 6 | 0.25242 | 2 | 21 | 9240 | 1.6139 | 5.0188 | 1533.6912 | 13.5744 | 0.036922 | 9.2748 | 0.55454
9310 | 0.3125 | 0.065 | 1.256 | 1.4503 | 2 | 41 | 5 | 0.27197 | 2 | 31 | 11439 | 1.4935 | 7.5872 | 1825.8226 | 13.5748 | 0.0158 | 6.0796 | 0.47478
1021 | 0.3125 | 0.065 | 1.256 | 1.4503 | 2 | 37 | 4 | 0.37665 | 2 | 50 | 12950 | 1.5434 | 11.0862 | 2329.9649 | 13.5752 | 0.005372 | 5.4873 | 0.39502
692 | 0.375 | 0.083 | 1.256 | 1.4503 | 2 | 40 | 4 | 0.41863 | 2 | 42 | 11760 | 1.7549 | 12.02 | 2865.7394 | 13.5756 | 0.0035907 | 3.8443 | 0.45883
2302 | 0.25 | 0.065 | 1.256 | 1.4503 | 2 | 30 | 6 | 0.32452 | 2 | 31 | 10230 | 1.5667 | 4.5181 | 1420.5863 | 13.577 | 0.043706 | 60.4267 | 0.45883
8320 | 0.5 | 0.12 | 1.256 | 1.4503 | 2 | 36 | 4 | 0.52794 | 2 | 40 | 10080 | 1.9735 | 10.3425 | 2870.6702 | 13.5784 | 0.003564 | 5.9211 | 0.45883
393 | 0.25 | 0.065 | 1.256 | 1.4503 | 2 | 42 | 4 | 0.49954 | 2 | 42 | 12348 | 1.6615 | 8.4421 | 2058.9519 | 13.5846 | 0.0071387 | 51.6946 | 0.33122
4553 | 0.5 | 0.12 | 1.256 | 1.4503 | 2 | 34 | 6 | 0.29499 | 2 | 20 | 7480 | 2.2733 | 6.5066 | 2684.5133 | 13.5868 | 0.012176 | 3.3552 | 0.84166
8379 | 0.1875 | 0.049 | 1.256 | 1.4503 | 2 | 41 | 4 | 0.51789 | 2 | 44 | 12628 | 1.5706 | 6.5141 | 1547.0594 | 13.5879 | 0.01264 | 198.8837 | 0.26741
3636 | 0.375 | 0.083 | 1.256 | 1.4503 | 3 | 42 | 3 | 0.35628 | 2 | 37 | 11655 | 1.7259 | 11.1002 | 2671.7617 | 13.5879 | 0.0051216 | 3.6749 | 0.50668
9212 | 0.5 | 0.12 | 1.256 | 1.4503 | 3 | 30 | 3 | 0.31096 | 3 | 20 | 4500 | 2.4967 | 5.7698 | 2638.5475 | 13.5886 | 0.014611 | 13.6784 | 0.93736
9012 | 0.25 | 0.065 | 1.256 | 1.4503 | 2 | 52 | 5 | 0.46918 | 2 | 21 | 9828 | 1.7284 | 5.188 | 1642.5756 | 13.5902 | 0.020291 | 78.1818 | 0.39502
1101 | 0.375 | 0.083 | 1.256 | 1.4503 | 2 | 33 | 5 | 0.27196 | 2 | 37 | 10989 | 1.653 | 8.8001 | 2269.5187 | 13.5916 | 0.010213 | 3.6785 | 0.55454
9122 | 0.375 | 0.083 | 1.256 | 1.4503 | 2 | 42 | 5 | 0.47769 | 2 | 21 | 7938 | 2.0645 | 6.3001 | 2253.5046 | 13.5917 | 0.010455 | 9.063 | 0.55454
9789 | 0.5 | 0.12 | 1.256 | 1.4503 | 2 | 38 | 5 | 0.35017 | 2 | 26 | 8892 | 2.1284 | 9.4164 | 3152.8402 | 13.5959 | 0.0053838 | 2.4313 | 0.71405
44 | 0.375 | 0.083 | 1.256 | 1.4503 | 3 | 43 | 3 | 0.27062 | 2 | 42 | 13545 | 1.5546 | 12.8903 | 2668.7108 | 13.596 | 0.0051363 | 2.4143 | 0.50668
1234 | 0.1875 | 0.049 | 1.256 | 1.4503 | 2 | 30 | 3 | 0.35135 | 4 | 38 | 5700 | 1.4289 | 4.1823 | 1142.2337 | 13.5996 | 0.058001 | 1375.3216 | 0.36312
8751 | 0.1875 | 0.049 | 1.256 | 1.4503 | 2 | 45 | 6 | 0.35867 | 2 | 21 | 10395 | 1.4436 | 3.3991 | 1055.8429 | 13.6025 | 0.080506 | 234.3752 | 0.36312
5161 | 0.25 | 0.065 | 1.256 | 1.4503 | 2 | 52 | 5 | 0.41022 | 2 | 23 | 10764 | 1.6105 | 5.6821 | 1639.9014 | 13.6053 | 0.020349 | 60.4834 | 0.39502
7349 | 0.375 | 0.083 | 1.256 | 1.4503 | 2 | 35 | 5 | 0.3191 | 2 | 32 | 10080 | 1.7473 | 8.0529 | 2260.4797 | 13.6069 | 0.010315 | 4.6625 | 0.55454
149 | 0.25 | 0.065 | 1.256 | 1.4503 | 2 | 41 | 5 | 0.41608 | 2 | 29 | 10701 | 1.6222 | 5.6955 | 1646.0333 | 13.6084 | 0.020041 | 61.7166 | 0.39502
3132 | 0.3125 | 0.065 | 1.256 | 1.4503 | 2 | 37 | 4 | 0.39752 | 2 | 48 | 12432 | 1.5851 | 10.6427 | 2318.0603 | 13.6088 | 0.0054186 | 6.118 | 0.39502
2760 | 0.25 | 0.065 | 1.256 | 1.4503 | 2 | 50 | 5 | 0.49435 | 2 | 21 | 9450 | 1.7787 | 4.9946 | 1639.0106 | 13.6097 | 0.020342 | 87.0836 | 0.39502
5843 | 0.25 | 0.065 | 1.256 | 1.4503 | 2 | 38 | 5 | 0.42262 | 2 | 31 | 10602 | 1.6353 | 5.6601 | 1648.1925 | 13.6098 | 0.01993 | 63.4286 | 0.39502
5873 | 0.375 | 0.083 | 1.256 | 1.4503 | 2 | 43 | 4 | 0.4154 | 2 | 39 | 11739 | 1.7485 | 11.9695 | 2846.354 | 13.6106 | 0.0036424 | 3.8374 | 0.45883
4992 | 0.25 | 0.065 | 1.256 | 1.4503 | 2 | 36 | 4 | 0.48602 | 2 | 50 | 12600 | 1.6345 | 8.6687 | 2058.2949 | 13.6127 | 0.0070964 | 48.8362 | 0.33122
2063 | 0.375 | 0.083 | 1.256 | 1.4503 | 2 | 41 | 4 | 0.4304 | 2 | 40 | 11480 | 1.7785 | 11.7239 | 2848.3051 | 13.6128 | 0.0036314 | 4.0866 | 0.45883
3457 | 0.375 | 0.083 | 1.256 | 1.4503 | 2 | 33 | 5 | 0.30136 | 2 | 35 | 10395 | 1.7118 | 8.3244 | 2261.7829 | 13.6145 | 0.010274 | 4.2811 | 0.55454
6009 | 0.375 | 0.083 | 1.256 | 1.4503 | 2 | 34 | 5 | 0.3363 | 2 | 32 | 9792 | 1.7817 | 7.8319 | 2259.2149 | 13.6153 | 0.01031 | 5.0529 | 0.55454
9290 | 0.375 | 0.083 | 1.256 | 1.4503 | 3 | 30 | 3 | 0.30924 | 3 | 22 | 4950 | 2.0625 | 4.7766 | 1871.3717 | 13.6157 | 0.028726 | 28.2712 | 0.72202
785 | 0.25 | 0.065 | 1.256 | 1.4503 | 2 | 33 | 3 | 0.40607 | 3 | 53 | 8745 | 1.5384 | 8.4567 | 1932.3784 | 13.6181 | 0.0099296 | 127.6219 | 0.36312
1007 | 0.25 | 0.065 | 1.256 | 1.4503 | 2 | 43 | 5 | 0.50722 | 2 | 24 | 9288 | 1.8045 | 4.9346 | 1640.8851 | 13.6202 | 0.020189 | 91.5164 | 0.39502
1515 | 0.5 | 0.12 | 1.256 | 1.4503 | 2 | 36 | 4 | 0.48888 | 2 | 40 | 10080 | 2.1506 | 13.75 | 3952.6253 | 13.6216 | 0.0018993 | 2.1485 | 0.58644
9830 | 0.5 | 0.12 | 1.256 | 1.4503 | 2 | 35 | 4 | 0.52627 | 2 | 41 | 10045 | 1.9702 | 10.3178 | 2854.4164 | 13.6224 | 0.0035936 | 5.9451 | 0.45883
2434 | 0.3125 | 0.065 | 1.256 | 1.4503 | 2 | 39 | 5 | 0.39667 | 2 | 26 | 9126 | 1.7429 | 6.0641 | 1813.2462 | 13.6243 | 0.015959 | 11.3528 | 0.47478
8816 | 0.375 | 0.083 | 1.256 | 1.4503 | 2 | 42 | 3 | 0.32116 | 3 | 39 | 8190 | 1.6557 | 11.7002 | 2653.9305 | 13.6249 | 0.0051803 | 9.78 | 0.50668
7166 | 0.3125 | 0.065 | 1.256 | 1.4503 | 2 | 46 | 4 | 0.38712 | 2 | 39 | 12558 | 1.5643 | 10.6676 | 2300.6314 | 13.625 | 0.0055361 | 5.9035 | 0.39502
3831 | 0.375 | 0.083 | 1.256 | 1.4503 | 2 | 39 | 4 | 0.4467 | 2 | 41 | 11193 | 1.8111 | 11.4506 | 2845.7018 | 13.6267 | 0.0036295 | 4.3817 | 0.45883
4601 | 0.5 | 0.12 | 1.256 | 1.4503 | 2 | 44 | 5 | 0.47497 | 2 | 20 | 7920 | 2.059 | 6.2764 | 2240.3011 | 13.6273 | 0.010583 | 9.0673 | 0.55454
4348 | 0.375 | 0.083 | 1.256 | 1.4503 | 2 | 39 | 5 | 0.40338 | 2 | 25 | 8775 | 1.9158 | 6.9821 | 2245.9084 | 13.6309 | 0.010484 | 6.8243 | 0.55454
3292 | 0.25 | 0.065 | 1.256 | 1.4503 | 2 | 45 | 4 | 0.46525 | 2 | 41 | 12915 | 1.5929 | 8.8075 | 2042.4954 | 13.6322 | 0.0072542 | 45.2248 | 0.33122
672 | 0.375 | 0.083 | 1.256 | 1.4503 | 2 | 44 | 3 | 0.37402 | 3 | 34 | 7480 | 1.7614 | 10.6698 | 2646.8818 | 13.6337 | 0.0052132 | 12.571 | 0.50668
7165 | 0.375 | 0.083 | 1.256 | 1.4503 | 2 | 37 | 3 | 0.32554 | 3 | 44 | 8140 | 1.6644 | 11.6806 | 2657.8252 | 13.6354 | 0.0051399 | 9.9635 | 0.50668
4004 | 0.375 | 0.083 | 1.256 | 1.4503 | 3 | 35 | 4 | 0.26944 | 2 | 24 | 8820 | 1.8394 | 6.0397 | 1971.9381 | 13.6383 | 0.020702 | 5.9067 | 0.65024
6390 | 0.1875 | 0.049 | 1.256 | 1.4503 | 2 | 30 | 5 | 0.38214 | 3 | 20 | 5400 | 1.6341 | 2.2012 | 913.1325 | 13.6397 | 0.18594 | 1280.5341 | 0.4349
2039 | 0.3125 | 0.065 | 1.256 | 1.4503 | 2 | 35 | 4 | 0.50171 | 2 | 43 | 10535 | 1.7935 | 9.0391 | 2308.2952 | 13.6434 | 0.0054435 | 9.6737 | 0.39502
1116 | 0.5 | 0.12 | 1.256 | 1.4503 | 2 | 33 | 5 | 0.26379 | 2 | 34 | 10098 | 1.9557 | 10.7481 | 3143.0956 | 13.6467 | 0.0053764 | 1.7 | 0.71405
1937 | 0.1875 | 0.049 | 1.256 | 1.4503 | 2 | 59 | 4 | 0.28267 | 3 | 20 | 8260 | 1.2916 | 4.2042 | 1081.4257 | 13.6489 | 0.071659 | 458.0991 | 0.36312
6512 | 0.375 | 0.083 | 1.256 | 1.4503 | 3 | 40 | 3 | 0.33425 | 2 | 40 | 12000 | 1.6819 | 11.4476 | 2651.4386 | 13.6495 | 0.0051783 | 3.3619 | 0.50668
3482 | 0.375 | 0.083 | 1.256 | 1.4503 | 2 | 44 | 4 | 0.35226 | 2 | 42 | 12936 | 1.6222 | 13.1804 | 2829.4464 | 13.6503 | 0.0036824 | 2.9099 | 0.45883
5513 | 0.3125 | 0.065 | 1.256 | 1.4503 | 2 | 35 | 5 | 0.46752 | 2 | 26 | 8190 | 1.8846 | 5.4655 | 1809.0947 | 13.6554 | 0.015943 | 15.3333 | 0.47478
8954 | 0.5 | 0.12 | 1.256 | 1.4503 | 2 | 30 | 6 | 0.34689 | 2 | 21 | 6930 | 2.3771 | 6.0583 | 2667.4756 | 13.6554 | 0.012232 | 4.1273 | 0.84166
7068 | 0.3125 | 0.065 | 1.256 | 1.4503 | 3 | 38 | 3 | 0.38366 | 2 | 40 | 11400 | 1.6371 | 9.0992 | 2147.3528 | 13.6558 | 0.0078114 | 7.2188 | 0.4349
4530 | 0.375 | 0.083 | 1.256 | 1.4503 | 2 | 44 | 4 | 0.42988 | 2 | 37 | 11396 | 1.7774 | 11.6113 | 2825.259 | 13.6574 | 0.0036916 | 4.1374 | 0.45883
2880 | 0.375 | 0.083 | 1.256 | 1.4503 | 2 | 31 | 6 | 0.31842 | 2 | 23 | 7843 | 1.9373 | 5.1526 | 1897.9575 | 13.6586 | 0.023949 | 7.8946 | 0.65024
4107 | 0.5 | 0.12 | 1.256 | 1.4503 | 2 | 38 | 4 | 0.48143 | 2 | 38 | 10108 | 2.1357 | 13.7624 | 3925.8569 | 13.6596 | 0.0019257 | 2.1175 | 0.58644
7574 | 0.25 | 0.065 | 1.256 | 1.4503 | 2 | 36 | 3 | 0.49232 | 3 | 42 | 7560 | 1.7109 | 7.2817 | 1915.7076 | 13.6602 | 0.010118 | 190.4276 | 0.36312
650 | 0.1875 | 0.049 | 1.256 | 1.4503 | 3 | 40 | 4 | 0.44403 | 2 | 22 | 9240 | 1.6143 | 3.1811 | 1086.8165 | 13.6612 | 0.07004 | 335.8928 | 0.36312
2333 | 0.5 | 0.12 | 1.256 | 1.4503 | 2 | 38 | 5 | 0.34385 | 2 | 26 | 8892 | 2.1158 | 9.4164 | 3124.651 | 13.6619 | 0.0054687 | 2.4096 | 0.71405
4042 | 0.25 | 0.065 | 1.256 | 1.4503 | 2 | 33 | 5 | 0.4151 | 2 | 36 | 10692 | 1.6202 | 5.7442 | 1642.0062 | 13.6621 | 0.019926 | 61.7109 | 0.39502
368 | 0.3125 | 0.065 | 1.256 | 1.4503 | 2 | 31 | 3 | 0.37379 | 3 | 50 | 7750 | 1.6174 | 9.3594 | 2153.7902 | 13.6629 | 0.0076955 | 21.3076 | 0.4349
7145 | 0.375 | 0.083 | 1.256 | 1.4503 | 2 | 42 | 5 | 0.32697 | 2 | 26 | 9828 | 1.763 | 7.8001 | 2233.0395 | 13.6648 | 0.010623 | 4.9434 | 0.55454
1565 | 0.5 | 0.12 | 1.256 | 1.4503 | 2 | 31 | 6 | 0.28715 | 2 | 22 | 7502 | 2.2576 | 6.5494 | 2662.939 | 13.6652 | 0.012292 | 3.301 | 0.84166
8910 | 0.25 | 0.065 | 1.256 | 1.4503 | 2 | 31 | 4 | 0.53248 | 2 | 54 | 11718 | 1.7274 | 8.1189 | 2050.6702 | 13.6656 | 0.0070888 | 59.619 | 0.33122
4402 | 0.3125 | 0.065 | 1.256 | 1.4503 | 2 | 31 | 5 | 0.52999 | 2 | 27 | 7533 | 2.0095 | 5.0541 | 1811.4309 | 13.6664 | 0.015807 | 19.4044 | 0.47478
130 | 0.25 | 0.065 | 1.256 | 1.4503 | 2 | 46 | 3 | 0.44742 | 3 | 35 | 8050 | 1.6211 | 7.6798 | 1903.9688 | 13.6681 | 0.010326 | 158.6558 | 0.36312
4234 | 0.3125 | 0.065 | 1.256 | 1.4503 | 2 | 34 | 4 | 0.53714 | 2 | 42 | 9996 | 1.8643 | 8.5872 | 2301.1714 | 13.6686 | 0.0054645 | 11.1687 | 0.39502
5687 | 0.3125 | 0.065 | 1.256 | 1.4503 | 2 | 45 | 4 | 0.38131 | 2 | 40 | 12600 | 1.5527 | 10.7108 | 2285.3691 | 13.6736 | 0.0055942 | 5.8099 | 0.39502
5065 | 0.25 | 0.065 | 1.256 | 1.4503 | 2 | 35 | 3 | 0.46454 | 3 | 45 | 7875 | 1.6553 | 7.5946 | 1913.2662 | 13.6755 | 0.010127 | 169.5813 | 0.36312
4918 | 0.375 | 0.083 | 1.256 | 1.4503 | 2 | 43 | 4 | 0.50277 | 2 | 34 | 10234 | 1.9232 | 10.435 | 2817.6691 | 13.6768 | 0.0037051 | 5.5709 | 0.45883
5664 | 0.3125 | 0.065 | 1.256 | 1.4503 | 2 | 32 | 5 | 0.25207 | 2 | 41 | 11808 | 1.4537 | 7.9107 | 1811.0605 | 13.6771 | 0.01584 | 5.5188 | 0.47478
3969 | 0.5 | 0.12 | 1.256 | 1.4503 | 2 | 34 | 4 | 0.50654 | 2 | 43 | 10234 | 1.9307 | 10.5241 | 2832.175 | 13.6821 | 0.0036362 | 5.5996 | 0.45883
6466 | 0.5 | 0.12 | 1.256 | 1.4503 | 2 | 34 | 5 | 0.42565 | 2 | 26 | 7956 | 2.2794 | 8.4586 | 3122.0483 | 13.6837 | 0.005448 | 3.2843 | 0.71405
8240 | 0.25 | 0.065 | 1.256 | 1.4503 | 2 | 31 | 6 | 0.51359 | 2 | 22 | 7502 | 1.9448 | 3.3077 | 1397.3339 | 13.6875 | 0.045097 | 141.9376 | 0.45883
6499 | 0.25 | 0.065 | 1.256 | 1.4503 | 2 | 32 | 4 | 0.4725 | 2 | 57 | 12768 | 1.6074 | 8.8325 | 2042.4522 | 13.6898 | 0.0071484 | 46.6964 | 0.33122
6916 | 0.5 | 0.12 | 1.256 | 1.4503 | 2 | 36 | 5 | 0.30456 | 2 | 29 | 9396 | 2.0372 | 9.9687 | 3116.685 | 13.6913 | 0.0054795 | 2.0608 | 0.71405
5798 | 0.25 | 0.065 | 1.256 | 1.4503 | 2 | 40 | 4 | 0.50695 | 2 | 43 | 12040 | 1.6763 | 8.2471 | 2029.9661 | 13.6918 | 0.0072962 | 54.7023 | 0.33122
8187 | 0.3125 | 0.065 | 1.256 | 1.4503 | 3 | 32 | 3 | 0.47784 | 2 | 41 | 9840 | 1.8255 | 7.9107 | 2143.906 | 13.6952 | 0.007769 | 10.8732 | 0.4349
1481 | 0.1875 | 0.049 | 1.256 | 1.4503 | 2 | 31 | 4 | 0.53751 | 2 | 56 | 12152 | 1.6099 | 6.3567 | 1533.582 | 13.6991 | 0.012663 | 219.5912 | 0.26741
5309 | 0.375 | 0.083 | 1.256 | 1.4503 | 2 | 43 | 4 | 0.3617 | 2 | 42 | 12642 | 1.6411 | 12.8903 | 2810.0475 | 13.7007 | 0.0037221 | 3.0812 | 0.45883
6893 | 0.1875 | 0.049 | 1.256 | 1.4503 | 3 | 30 | 3 | 0.53526 | 2 | 50 | 11250 | 1.6532 | 5.503 | 1440.2819 | 13.7018 | 0.017751 | 256.0732 | 0.29134
1968 | 0.5 | 0.12 | 1.256 | 1.4503 | 2 | 34 | 5 | 0.29826 | 2 | 31 | 9486 | 2.0246 | 10.0852 | 3116.5789 | 13.7019 | 0.0054647 | 2.0067 | 0.71405
561 | 0.375 | 0.083 | 1.256 | 1.4503 | 2 | 32 | 3 | 0.3969 | 3 | 45 | 7200 | 1.8072 | 10.392 | 2640.7167 | 13.7044 | 0.0051605 | 13.9553 | 0.50668
1944 | 0.25 | 0.065 | 1.256 | 1.4503 | 3 | 42 | 3 | 0.52576 | 2 | 34 | 10710 | 1.7778 | 6.8341 | 1899.0652 | 13.708 | 0.010336 | 71.0362 | 0.36312
3424 | 0.375 | 0.083 | 1.256 | 1.4503 | 2 | 42 | 3 | 0.27389 | 3 | 42 | 8820 | 1.5611 | 12.6002 | 2622.901 | 13.7091 | 0.0052851 | 7.8566 | 0.50668
6167 | 0.5 | 0.12 | 1.256 | 1.4503 | 2 | 45 | 4 | 0.53292 | 2 | 31 | 9765 | 1.9835 | 9.9425 | 2799.2475 | 13.714 | 0.0037527 | 6.3092 | 0.45883
1000 | 0.1875 | 0.049 | 1.256 | 1.4503 | 2 | 30 | 3 | 0.51973 | 3 | 51 | 7650 | 1.6221 | 5.613 | 1435.5949 | 13.714 | 0.017849 | 754.6392 | 0.29134
9177 | 0.3125 | 0.065 | 1.256 | 1.4503 | 3 | 37 | 4 | 0.30753 | 2 | 22 | 8547 | 1.7241 | 4.8779 | 1566.2511 | 13.7157 | 0.032578 | 11.7805 | 0.55454
3039 | 0.3125 | 0.065 | 1.256 | 1.4503 | 2 | 41 | 4 | 0.46802 | 2 | 38 | 10906 | 1.7261 | 9.3004 | 2274.4506 | 13.7171 | 0.0056195 | 8.6533 | 0.39502
3443 | 0.5 | 0.12 | 1.256 | 1.4503 | 2 | 38 | 5 | 0.31278 | 2 | 27 | 9234 | 2.0537 | 9.7785 | 3101.0178 | 13.7191 | 0.0055416 | 2.1524 | 0.71405
8839 | 0.5 | 0.12 | 1.256 | 1.4503 | 2 | 40 | 4 | 0.51051 | 2 | 36 | 10080 | 1.9387 | 10.3028 | 2804.592 | 13.7201 | 0.0037236 | 5.7849 | 0.45883
8080 | 0.5 | 0.12 | 1.256 | 1.4503 | 2 | 32 | 5 | 0.33837 | 2 | 31 | 8928 | 2.1048 | 9.5142 | 3112.7642 | 13.7204 | 0.0054594 | 2.3735 | 0.71405
6772 | 0.3125 | 0.065 | 1.256 | 1.4503 | 2 | 30 | 6 | 0.33219 | 2 | 24 | 7920 | 1.7734 | 4.3544 | 1512.551 | 13.7216 | 0.03731 | 14.0815 | 0.55454
1008 | 0.5 | 0.12 | 1.256 | 1.4503 | 2 | 36 | 4 | 0.47732 | 2 | 40 | 10080 | 2.1275 | 13.75 | 3894.1818 | 13.7257 | 0.0019474 | 2.1167 | 0.58644
7689 | 0.5 | 0.12 | 1.256 | 1.4503 | 2 | 32 | 5 | 0.3854 | 2 | 29 | 8352 | 2.1989 | 8.9004 | 3108.8871 | 13.7276 | 0.0054712 | 2.8556 | 0.71405
946 | 0.25 | 0.065 | 1.256 | 1.4503 | 2 | 38 | 6 | 0.34564 | 2 | 23 | 9614 | 1.6089 | 4.1994 | 1385.9508 | 13.7278 | 0.046237 | 70.1686 | 0.45883
3389 | 0.1875 | 0.049 | 1.256 | 1.4503 | 2 | 59 | 4 | 0.51294 | 2 | 30 | 12390 | 1.5607 | 6.3064 | 1506.3753 | 13.7288 | 0.01338 | 204.2711 | 0.26741
8136 | 0.3125 | 0.065 | 1.256 | 1.4503 | 2 | 32 | 5 | 0.49899 | 2 | 27 | 7776 | 1.9475 | 5.2095 | 1794.3163 | 13.7293 | 0.0161 | 17.5855 | 0.47478
2481 | 0.25 | 0.065 | 1.256 | 1.4503 | 2 | 37 | 4 | 0.51169 | 2 | 46 | 11914 | 1.6858 | 8.187 | 2022.8851 | 13.7295 | 0.0073148 | 56.1414 | 0.33122
4208 | 0.3125 | 0.065 | 1.256 | 1.4503 | 2 | 34 | 5 | 0.42964 | 2 | 28 | 8568 | 1.8088 | 5.7248 | 1790.8756 | 13.735 | 0.016205 | 13.3778 | 0.47478
1067 | 0.375 | 0.083 | 1.256 | 1.4503 | 2 | 33 | 5 | 0.26104 | 2 | 37 | 10989 | 1.6312 | 8.8001 | 2224.4181 | 13.7371 | 0.010578 | 3.6054 | 0.55454
3078 | 0.25 | 0.065 | 1.256 | 1.4503 | 2 | 44 | 4 | 0.52025 | 2 | 38 | 11704 | 1.7029 | 7.9881 | 2012.3586 | 13.7385 | 0.0074312 | 58.7014 | 0.33122
4933 | 0.3125 | 0.065 | 1.256 | 1.4503 | 2 | 31 | 4 | 0.48764 | 2 | 49 | 10633 | 1.7653 | 9.1722 | 2282.8854 | 13.7438 | 0.0055128 | 9.3229 | 0.39502
8535 | 0.3125 | 0.065 | 1.256 | 1.4503 | 2 | 37 | 5 | 0.47489 | 2 | 24 | 7992 | 1.8993 | 5.3214 | 1783.8201 | 13.7458 | 0.016385 | 16.1914 | 0.47478
5761 | 0.3125 | 0.065 | 1.256 | 1.4503 | 2 | 35 | 5 | 0.45866 | 2 | 26 | 8190 | 1.8669 | 5.4655 | 1786.3675 | 13.7463 | 0.016301 | 15.1406 | 0.47478
8211 | 0.375 | 0.083 | 1.256 | 1.4503 | 2 | 39 | 4 | 0.27294 | 3 | 21 | 5733 | 1.8464 | 5.8649 | 1933.9535 | 13.7497 | 0.021545 | 19.3512 | 0.65024
9761 | 0.375 | 0.083 | 1.256 | 1.4503 | 2 | 40 | 5 | 0.43147 | 2 | 23 | 8280 | 1.972 | 6.5824 | 2206.6889 | 13.753 | 0.010824 | 7.887 | 0.55454
2012 | 0.5 | 0.12 | 1.256 | 1.4503 | 2 | 36 | 5 | 0.4034 | 2 | 25 | 8100 | 2.2349 | 8.5937 | 3088.1854 | 13.7549 | 0.005568 | 3.0899 | 0.71405
8860 | 0.375 | 0.083 | 1.256 | 1.4503 | 2 | 40 | 4 | 0.25734 | 3 | 21 | 5880 | 1.8152 | 6.01 | 1931.7975 | 13.7554 | 0.021613 | 18.005 | 0.65024
4427 | 0.3125 | 0.065 | 1.256 | 1.4503 | 2 | 40 | 4 | 0.38867 | 2 | 44 | 12320 | 1.5674 | 10.5156 | 2263.0262 | 13.7589 | 0.0056618 | 6.1255 | 0.39502
7192 | 0.3125 | 0.065 | 1.256 | 1.4503 | 2 | 35 | 6 | 0.28785 | 2 | 22 | 8470 | 1.6848 | 4.6247 | 1499.9059 | 13.7591 | 0.038198 | 11.5709 | 0.55454
7381 | 0.3125 | 0.065 | 1.256 | 1.4503 | 2 | 33 | 6 | 0.29672 | 2 | 23 | 8349 | 1.7025 | 4.5701 | 1501.6922 | 13.7599 | 0.038 | 12.0608 | 0.55454
2992 | 0.1875 | 0.049 | 1.256 | 1.4503 | 2 | 51 | 5 | 0.50836 | 2 | 21 | 9639 | 1.6473 | 3.8343 | 1206.9716 | 13.7605 | 0.037357 | 331.2377 | 0.31527
7994 | 0.3125 | 0.065 | 1.256 | 1.4503 | 3 | 34 | 3 | 0.35967 | 2 | 46 | 11730 | 1.5892 | 9.405 | 2121.3437 | 13.7615 | 0.0079346 | 6.5851 | 0.4349
2138 | 0.1875 | 0.049 | 1.256 | 1.4503 | 2 | 30 | 6 | 0.44037 | 2 | 27 | 8910 | 1.607 | 2.9716 | 1041.873 | 13.7639 | 0.080867 | 356.6655 | 0.36312
9799 | 0.375 | 0.083 | 1.256 | 1.4503 | 2 | 41 | 3 | 0.30945 | 3 | 40 | 8200 | 1.6323 | 11.7239 | 2603.0237 | 13.7642 | 0.0053489 | 9.5597 | 0.50668
1390 | 0.3125 | 0.065 | 1.256 | 1.4503 | 2 | 31 | 5 | 0.42219 | 2 | 31 | 8649 | 1.7939 | 5.8028 | 1787.6171 | 13.7666 | 0.016179 | 13.0064 | 0.47478
9644 | 0.375 | 0.083 | 1.256 | 1.4503 | 2 | 31 | 5 | 0.3444 | 2 | 34 | 9486 | 1.7979 | 7.6169 | 2217.5128 | 13.7673 | 0.0106 | 5.4196 | 0.55454
6938 | 0.375 | 0.083 | 1.256 | 1.4503 | 3 | 43 | 3 | 0.39677 | 2 | 33 | 10642.5 | 1.8069 | 10.1281 | 2601.6864 | 13.7678 | 0.0053637 | 4.6114 | 0.50668
4655 | 0.25 | 0.065 | 1.256 | 1.4503 | 2 | 43 | 4 | 0.51566 | 2 | 39 | 11739 | 1.6938 | 8.0187 | 2004.8532 | 13.7688 | 0.0074715 | 57.9954 | 0.33122
1629 | 0.25 | 0.065 | 1.256 | 1.4503 | 2 | 30 | 3 | 0.3512 | 4 | 34 | 5100 | 1.62 | 4.9554 | 1484.63 | 13.7748 | 0.034126 | 446.5441 | 0.45883
8905 | 0.1875 | 0.049 | 1.256 | 1.4503 | 2 | 34 | 3 | 0.4183 | 4 | 29 | 4930 | 1.5628 | 3.5923 | 1112.0409 | 13.777 | 0.061216 | 2016.1922 | 0.36312
3075 | 0.375 | 0.083 | 1.256 | 1.4503 | 2 | 40 | 4 | 0.43077 | 2 | 40 | 11200 | 1.7792 | 11.4476 | 2780.3984 | 13.7828 | 0.0037784 | 4.2737 | 0.45883
465 | 0.1875 | 0.049 | 1.256 | 1.4503 | 2 | 38 | 5 | 0.39624 | 2 | 34 | 11628 | 1.423 | 4.6814 | 1210.9106 | 13.7829 | 0.036724 | 196.2188 | 0.31527
8338 | 0.25 | 0.065 | 1.256 | 1.4503 | 2 | 53 | 4 | 0.34503 | 2 | 42 | 15582 | 1.3525 | 10.5695 | 1994.6581 | 13.7842 | 0.0075903 | 26.1241 | 0.33122
3609 | 0.375 | 0.083 | 1.256 | 1.4503 | 2 | 34 | 5 | 0.38393 | 2 | 29 | 8874 | 1.8769 | 7.0977 | 2206.3424 | 13.7842 | 0.010746 | 6.4971 | 0.55454
266 | 0.25 | 0.065 | 1.256 | 1.4503 | 3 | 46 | 3 | 0.40491 | 2 | 37 | 12765 | 1.5361 | 8.1186 | 1876.7287 | 13.7856 | 0.010581 | 42.9357 | 0.36312
3708 | 0.5 | 0.12 | 1.256 | 1.4503 | 2 | 34 | 5 | 0.4594 | 2 | 26 | 7956 | 2.0279 | 6.3634 | 2203.9029 | 13.7886 | 0.010767 | 8.8076 | 0.55454
9371 | 0.3125 | 0.065 | 1.256 | 1.4503 | 2 | 34 | 4 | 0.50761 | 2 | 43 | 10234 | 1.8053 | 8.7916 | 2261.2638 | 13.789 | 0.0056283 | 10.2763 | 0.39502
6219 | 0.5 | 0.12 | 1.256 | 1.4503 | 2 | 39 | 5 | 0.3406 | 2 | 25 | 8775 | 2.1093 | 9.2844 | 3069.2457 | 13.79 | 0.0056487 | 2.456 | 0.71405
1952 | 0.375 | 0.083 | 1.256 | 1.4503 | 2 | 35 | 4 | 0.50813 | 2 | 41 | 10045 | 1.9339 | 10.3178 | 2785.8936 | 13.7901 | 0.0037438 | 5.8024 | 0.45883
2280 | 0.3125 | 0.065 | 1.256 | 1.4503 | 2 | 42 | 3 | 0.37267 | 3 | 36 | 7560 | 1.6151 | 9.0181 | 2096.9855 | 13.7916 | 0.0081684 | 22.2393 | 0.4349
8039 | 0.5 | 0.12 | 1.256 | 1.4503 | 2 | 39 | 5 | 0.26597 | 2 | 28 | 9828 | 1.96 | 10.3986 | 3069.8304 | 13.7919 | 0.0056468 | 1.7907 | 0.71405
7034 | 0.3125 | 0.065 | 1.256 | 1.4503 | 2 | 41 | 4 | 0.30326 | 2 | 50 | 14350 | 1.3966 | 12.2374 | 2251.8198 | 13.7928 | 0.0057153 | 3.983 | 0.39502
6886 | 0.25 | 0.065 | 1.256 | 1.4503 | 2 | 42 | 4 | 0.4242 | 2 | 46 | 13524 | 1.5108 | 9.2461 | 1999.642 | 13.7947 | 0.0074974 | 38.9195 | 0.33122
3757 | 0.5 | 0.12 | 1.256 | 1.4503 | 2 | 30 | 5 | 0.49969 | 2 | 28 | 7560 | 2.1085 | 6.0793 | 2208.7464 | 13.7953 | 0.010655 | 10.1824 | 0.55454
3058 | 0.375 | 0.083 | 1.256 | 1.4503 | 2 | 45 | 4 | 0.41961 | 2 | 36 | 11340 | 1.7569 | 11.5461 | 2767.5894 | 13.7968 | 0.0038254 | 4.109 | 0.45883
901 | 0.25 | 0.065 | 1.256 | 1.4503 | 3 | 35 | 3 | 0.43011 | 3 | 20 | 5250 | 1.8736 | 3.3754 | 1349.2438 | 13.797 | 0.0566 | 374.0129 | 0.50668
9780 | 0.3125 | 0.065 | 1.256 | 1.4503 | 3 | 40 | 3 | 0.30242 | 2 | 43 | 12900 | 1.4746 | 10.2766 | 2101.5041 | 13.8004 | 0.0081223 | 5.003 | 0.4349
9788 | 0.375 | 0.083 | 1.256 | 1.4503 | 2 | 30 | 5 | 0.44715 | 2 | 30 | 8100 | 2.0034 | 6.5136 | 2206.4636 | 13.8053 | 0.010674 | 8.3863 | 0.55454
4127 | 0.375 | 0.083 | 1.256 | 1.4503 | 3 | 42 | 3 | 0.3376 | 2 | 37 | 11655 | 1.6886 | 11.1002 | 2589.9026 | 13.8059 | 0.0054004 | 3.5623 | 0.50668
5660 | 0.3125 | 0.065 | 1.256 | 1.4503 | 2 | 34 | 5 | 0.53255 | 2 | 24 | 7344 | 2.0147 | 4.907 | 1771.8741 | 13.8065 | 0.016512 | 20.3811 | 0.47478
2106 | 0.375 | 0.083 | 1.256 | 1.4503 | 3 | 37 | 3 | 0.29941 | 2 | 45 | 12487.5 | 1.6122 | 11.9461 | 2595.5568 | 13.8134 | 0.0053516 | 2.9452 | 0.50668
60 | 0.5 | 0.12 | 1.256 | 1.4503 | 2 | 39 | 5 | 0.47659 | 2 | 22 | 7722 | 2.0622 | 6.1442 | 2188.9841 | 13.8137 | 0.010966 | 9.51 | 0.55454
8272 | 0.375 | 0.083 | 1.256 | 1.4503 | 2 | 40 | 4 | 0.41162 | 2 | 41 | 11480 | 1.7409 | 11.7338 | 2767.2296 | 13.8165 | 0.0038088 | 3.9702 | 0.45883
1919 | 0.1875 | 0.049 | 1.256 | 1.4503 | 2 | 43 | 5 | 0.50279 | 2 | 25 | 9675 | 1.6361 | 3.8739 | 1201.3382 | 13.8182 | 0.037429 | 326.2559 | 0.31527
4426 | 0.375 | 0.083 | 1.256 | 1.4503 | 2 | 32 | 4 | 0.521 | 2 | 44 | 9856 | 1.9597 | 10.1611 | 2781.1716 | 13.8192 | 0.0037381 | 6.1081 | 0.45883
5448 | 0.5 | 0.12 | 1.256 | 1.4503 | 2 | 42 | 5 | 0.45446 | 2 | 21 | 7938 | 2.018 | 6.3001 | 2184.1789 | 13.8193 | 0.011043 | 8.7842 | 0.55454
8920 | 0.375 | 0.083 | 1.256 | 1.4503 | 2 | 33 | 5 | 0.45105 | 2 | 27 | 8019 | 2.0112 | 6.4217 | 2196.1806 | 13.8202 | 0.010817 | 8.5852 | 0.55454
489 | 0.375 | 0.083 | 1.256 | 1.4503 | 2 | 32 | 4 | 0.5042 | 2 | 45 | 10080 | 1.9261 | 10.392 | 2780.7044 | 13.821 | 0.0037392 | 5.7356 | 0.45883
2314 | 0.5 | 0.12 | 1.256 | 1.4503 | 2 | 36 | 5 | 0.42771 | 2 | 24 | 7776 | 2.2835 | 8.25 | 3059.435 | 13.8233 | 0.0056597 | 3.4309 | 0.71405
5883 | 0.25 | 0.065 | 1.256 | 1.4503 | 2 | 52 | 3 | 0.31932 | 3 | 38 | 9880 | 1.3649 | 9.3879 | 1860.8519 | 13.8243 | 0.01078 | 87.27 | 0.36312
109 | 0.25 | 0.065 | 1.256 | 1.4503 | 3 | 32 | 3 | 0.39586 | 3 | 23 | 5520 | 1.8051 | 3.564 | 1347.5467 | 13.8243 | 0.056464 | 324.3579 | 0.50668
4512 | 0.25 | 0.065 | 1.256 | 1.4503 | 2 | 46 | 4 | 0.39408 | 2 | 44 | 14168 | 1.4506 | 9.6546 | 1987.8824 | 13.8249 | 0.0075978 | 33.9692 | 0.33122
2569 | 0.5 | 0.12 | 1.256 | 1.4503 | 2 | 39 | 4 | 0.42465 | 2 | 39 | 10647 | 2.0222 | 14.4837 | 3832.09 | 13.8264 | 0.0020078 | 1.7883 | 0.58644
2381 | 0.375 | 0.083 | 1.256 | 1.4503 | 2 | 32 | 5 | 0.35681 | 2 | 32 | 9216 | 1.8227 | 7.3899 | 2197.4098 | 13.8268 | 0.010789 | 5.8218 | 0.55454
7331 | 0.375 | 0.083 | 1.256 | 1.4503 | 2 | 40 | 4 | 0.49897 | 2 | 36 | 10080 | 1.9156 | 10.3028 | 2760.8615 | 13.8293 | 0.0038236 | 5.6947 | 0.45883
2087 | 0.1875 | 0.049 | 1.256 | 1.4503 | 3 | 35 | 3 | 0.27187 | 3 | 29 | 7612.5 | 1.3418 | 3.6925 | 1012.005 | 13.8298 | 0.10061 | 539.3817 | 0.39901
8389 | 0.5 | 0.12 | 1.256 | 1.4503 | 2 | 30 | 6 | 0.38713 | 2 | 21 | 6930 | 2.0747 | 4.5595 | 1856.0564 | 13.8301 | 0.024886 | 10.9165 | 0.65024
2069 | 0.1875 | 0.049 | 1.256 | 1.4503 | 3 | 35 | 4 | 0.36984 | 2 | 28 | 10290 | 1.4659 | 3.5652 | 1066.7954 | 13.8313 | 0.071948 | 243.6567 | 0.36312
2620 | 0.25 | 0.065 | 1.256 | 1.4503 | 3 | 45 | 3 | 0.50707 | 2 | 32 | 10800 | 1.7404 | 6.8741 | 1864.4251 | 13.8319 | 0.010692 | 68.1239 | 0.36312
1258 | 0.1875 | 0.049 | 1.256 | 1.4503 | 2 | 35 | 6 | 0.49514 | 2 | 21 | 8085 | 1.7165 | 2.6739 | 1028.6543 | 13.834 | 0.083422 | 462.8008 | 0.36312
7738 | 0.3125 | 0.065 | 1.256 | 1.4503 | 2 | 40 | 3 | 0.27611 | 3 | 45 | 9000 | 1.422 | 10.7546 | 2087.9448 | 13.8352 | 0.0082127 | 13.5912 | 0.4349
3233 | 0.375 | 0.083 | 1.256 | 1.4503 | 3 | 40 | 3 | 0.38223 | 2 | 36 | 10800 | 1.7778 | 10.3028 | 2581.1346 | 13.8357 | 0.005421 | 4.3912 | 0.50668
8870 | 0.3125 | 0.065 | 1.256 | 1.4503 | 2 | 40 | 3 | 0.47544 | 3 | 32 | 6400 | 1.8207 | 7.6477 | 2084.3891 | 13.8363 | 0.0082366 | 35.2594 | 0.4349
8296 | 0.375 | 0.083 | 1.256 | 1.4503 | 2 | 31 | 5 | 0.44406 | 2 | 29 | 8091 | 1.9972 | 6.4968 | 2194.6357 | 13.838 | 0.010795 | 8.3673 | 0.55454
4295 | 0.5 | 0.12 | 1.256 | 1.4503 | 2 | 30 | 6 | 0.29473 | 2 | 22 | 7260 | 2.2728 | 6.3468 | 2604.6379 | 13.842 | 0.012767 | 3.5386 | 0.84166
3970 | 0.375 | 0.083 | 1.256 | 1.4503 | 2 | 31 | 6 | 0.39648 | 2 | 20 | 6820 | 2.0934 | 4.4805 | 1850.5665 | 13.8458 | 0.025066 | 11.3831 | 0.65024
7321 | 0.25 | 0.065 | 1.256 | 1.4503 | 3 | 43 | 3 | 0.4956 | 2 | 34 | 10965 | 1.7174 | 6.9907 | 1861.3839 | 13.8509 | 0.010703 | 65.1834 | 0.36312
8771 | 0.3125 | 0.065 | 1.256 | 1.4503 | 2 | 44 | 4 | 0.26457 | 2 | 50 | 15400 | 1.3192 | 13.1008 | 2229.8947 | 13.8509 | 0.0058267 | 3.2395 | 0.39502
2131 | 0.375 | 0.083 | 1.256 | 1.4503 | 2 | 32 | 6 | 0.37292 | 2 | 20 | 7040 | 2.0463 | 4.6187 | 1847.8902 | 13.8523 | 0.025176 | 10.3996 | 0.65024
2796 | 0.375 | 0.083 | 1.256 | 1.4503 | 2 | 40 | 5 | 0.39281 | 2 | 24 | 8640 | 1.8947 | 6.8686 | 2177.0132 | 13.854 | 0.011085 | 6.9079 | 0.55454
2350 | 0.3125 | 0.065 | 1.256 | 1.4503 | 2 | 31 | 5 | 0.30884 | 2 | 37 | 10323 | 1.5672 | 6.926 | 1766.9556 | 13.8572 | 0.016512 | 7.8379 | 0.47478
3363 | 0.375 | 0.083 | 1.256 | 1.4503 | 2 | 36 | 5 | 0.46791 | 2 | 24 | 7776 | 2.0449 | 6.2055 | 2178.9279 | 13.8613 | 0.011015 | 9.2835 | 0.55454
3781 | 0.375 | 0.083 | 1.256 | 1.4503 | 2 | 45 | 5 | 0.3423 | 2 | 23 | 9315 | 1.7937 | 7.3767 | 2170.1931 | 13.8621 | 0.011199 | 5.5805 | 0.55454
8440 | 0.3125 | 0.065 | 1.256 | 1.4503 | 2 | 39 | 3 | 0.34955 | 3 | 40 | 7800 | 1.5689 | 9.3294 | 2078.8055 | 13.8658 | 0.0082657 | 20.1986 | 0.4349
7877 | 0.375 | 0.083 | 1.256 | 1.4503 | 2 | 38 | 3 | 0.34584 | 3 | 40 | 7600 | 1.705 | 10.895 | 2568.5568 | 13.8689 | 0.0054544 | 11.6676 | 0.50668
5075 | 0.375 | 0.083 | 1.256 | 1.4503 | 3 | 36 | 3 | 0.35065 | 2 | 42 | 11340 | 1.7147 | 10.8596 | 2575.5475 | 13.8707 | 0.005416 | 3.8239 | 0.50668
9648 | 0.5 | 0.12 | 1.256 | 1.4503 | 2 | 41 | 5 | 0.46726 | 2 | 21 | 7749 | 2.0436 | 6.155 | 2169.462 | 13.872 | 0.011164 | 9.3336 | 0.55454
7352 | 0.25 | 0.065 | 1.256 | 1.4503 | 2 | 36 | 3 | 0.47259 | 3 | 42 | 7560 | 1.6714 | 7.2817 | 1859.6291 | 13.8757 | 0.01064 | 184.8532 | 0.36312
2037 | 0.1875 | 0.049 | 1.256 | 1.4503 | 3 | 51 | 3 | 0.498 | 2 | 30 | 11475 | 1.5787 | 5.4775 | 1388.7123 | 13.8807 | 0.019314 | 233.5537 | 0.29134
9502 | 0.375 | 0.083 | 1.256 | 1.4503 | 3 | 38 | 4 | 0.25237 | 2 | 22 | 8778 | 1.8052 | 5.9923 | 1906.1912 | 13.8812 | 0.022085 | 5.7865 | 0.65024
8260 | 0.3125 | 0.065 | 1.256 | 1.4503 | 2 | 32 | 5 | 0.33582 | 2 | 34 | 9792 | 1.6212 | 6.5601 | 1758.8486 | 13.8825 | 0.016675 | 9.0431 | 0.47478
3946 | 0.3125 | 0.065 | 1.256 | 1.4503 | 2 | 39 | 4 | 0.46866 | 2 | 39 | 10647 | 1.7274 | 9.0962 | 2222.5883 | 13.8838 | 0.005831 | 9.0433 | 0.39502
1870 | 0.375 | 0.083 | 1.256 | 1.4503 | 2 | 36 | 4 | 0.40098 | 2 | 46 | 11592 | 1.7196 | 11.8938 | 2747.8753 | 13.8844 | 0.0038366 | 3.8371 | 0.45883
4979 | 0.3125 | 0.065 | 1.256 | 1.4503 | 2 | 35 | 5 | 0.47248 | 2 | 25 | 7875 | 1.8945 | 5.2553 | 1751.7417 | 13.8869 | 0.016871 | 16.5706 | 0.47478
7183 | 0.1875 | 0.049 | 1.256 | 1.4503 | 2 | 34 | 3 | 0.3718 | 4 | 31 | 5270 | 1.4698 | 3.8401 | 1096.5891 | 13.8882 | 0.062748 | 1647.2084 | 0.36312
2913 | 0.25 | 0.065 | 1.256 | 1.4503 | 3 | 38 | 3 | 0.3717 | 2 | 47 | 13395 | 1.4696 | 8.5814 | 1857.8384 | 13.8901 | 0.010683 | 37.1424 | 0.36312
7448 | 0.3125 | 0.065 | 1.256 | 1.4503 | 2 | 41 | 4 | 0.45142 | 2 | 38 | 10906 | 1.6929 | 9.3004 | 2217.738 | 13.8912 | 0.0058647 | 8.4375 | 0.39502
536 | 0.375 | 0.083 | 1.256 | 1.4503 | 2 | 36 | 5 | 0.46487 | 2 | 24 | 7776 | 2.0388 | 6.2055 | 2170.0332 | 13.8916 | 0.011094 | 9.2456 | 0.55454
2232 | 0.25 | 0.065 | 1.256 | 1.4503 | 3 | 39 | 3 | 0.42082 | 2 | 42 | 12285 | 1.5679 | 7.8619 | 1855.1468 | 13.894 | 0.010721 | 47.2495 | 0.36312
186 | 0.5 | 0.12 | 1.256 | 1.4503 | 2 | 36 | 5 | 0.30967 | 2 | 28 | 9072 | 2.0474 | 9.625 | 3032.4614 | 13.8945 | 0.005748 | 2.2113 | 0.71405
1081 | 0.3125 | 0.065 | 1.256 | 1.4503 | 2 | 35 | 5 | 0.50077 | 2 | 24 | 7560 | 1.9511 | 5.0451 | 1748.7013 | 13.8981 | 0.016923 | 18.5456 | 0.47478
4268 | 0.5 | 0.12 | 1.256 | 1.4503 | 2 | 40 | 5 | 0.48329 | 2 | 21 | 7560 | 2.0757 | 6.01 | 2162.1271 | 13.9 | 0.011219 | 9.9675 | 0.55454
7053 | 0.1875 | 0.049 | 1.256 | 1.4503 | 2 | 34 | 5 | 0.49072 | 2 | 32 | 9792 | 1.612 | 3.964 | 1193.6619 | 13.9049 | 0.037456 | 313.4044 | 0.31527
8473 | 0.1875 | 0.049 | 1.256 | 1.4503 | 2 | 32 | 5 | 0.51121 | 2 | 33 | 9504 | 1.653 | 3.8599 | 1195.1618 | 13.9054 | 0.037258 | 341.259 | 0.31527
7255 | 0.3125 | 0.065 | 1.256 | 1.4503 | 3 | 41 | 3 | 0.39537 | 2 | 35 | 10762.5 | 1.6605 | 8.5662 | 2066.7457 | 13.9083 | 0.0083658 | 8.1595 | 0.4349
2385 | 0.375 | 0.083 | 1.256 | 1.4503 | 2 | 32 | 3 | 0.3783 | 3 | 45 | 7200 | 1.77 | 10.392 | 2565.1723 | 13.9092 | 0.0054221 | 13.556 | 0.50668
6254 | 0.5 | 0.12 | 1.256 | 1.4503 | 2 | 33 | 5 | 0.42542 | 2 | 26 | 7722 | 2.2789 | 8.2191 | 3029.3193 | 13.9129 | 0.0057338 | 3.4639 | 0.71405
5421 | 0.25 | 0.065 | 1.256 | 1.4503 | 2 | 39 | 5 | 0.42244 | 2 | 29 | 10179 | 1.6349 | 5.4285 | 1581.9732 | 13.9141 | 0.021428 | 68.2411 | 0.39502
482 | 0.25 | 0.065 | 1.256 | 1.4503 | 2 | 49 | 4 | 0.52489 | 2 | 33 | 11319 | 1.7122 | 7.6968 | 1959.316 | 13.9149 | 0.0078019 | 62.7683 | 0.33122
5755 | 0.3125 | 0.065 | 1.256 | 1.4503 | 2 | 43 | 4 | 0.47069 | 2 | 35 | 10535 | 1.7314 | 8.9691 | 2205.8948 | 13.9197 | 0.0059292 | 9.2446 | 0.39502
2618 | 0.1875 | 0.049 | 1.256 | 1.4503 | 2 | 59 | 4 | 0.45678 | 2 | 32 | 13216 | 1.4484 | 6.7268 | 1467.2541 | 13.9202 | 0.013985 | 166.02 | 0.26741
7764 | 0.25 | 0.065 | 1.256 | 1.4503 | 2 | 40 | 6 | 0.38286 | 2 | 20 | 8800 | 1.6834 | 3.8359 | 1350.7197 | 13.9213 | 0.04853 | 87.6509 | 0.45883
2552 | 0.3125 | 0.065 | 1.256 | 1.4503 | 2 | 31 | 5 | 0.45248 | 2 | 29 | 8091 | 1.8545 | 5.4285 | 1749.0985 | 13.9226 | 0.01681 | 15.3382 | 0.47478
4954 | 0.5 | 0.12 | 1.256 | 1.4503 | 2 | 39 | 4 | 0.41497 | 2 | 39 | 10647 | 2.0028 | 14.4837 | 3780.4215 | 13.923 | 0.0020542 | 1.7642 | 0.58644
5697 | 0.375 | 0.083 | 1.256 | 1.4503 | 2 | 35 | 6 | 0.30624 | 2 | 20 | 7700 | 1.913 | 5.0331 | 1828.0852 | 13.9233 | 0.025791 | 8.0057 | 0.65024
308 | 0.3125 | 0.065 | 1.256 | 1.4503 | 2 | 41 | 4 | 0.43187 | 2 | 39 | 11193 | 1.6538 | 9.5452 | 2207.5194 | 13.924 | 0.0059107 | 7.8108 | 0.39502
8735 | 0.5 | 0.12 | 1.256 | 1.4503 | 2 | 30 | 5 | 0.3654 | 2 | 31 | 8370 | 2.1589 | 8.9433 | 3031.6832 | 13.9284 | 0.0056966 | 2.768 | 0.71405
9199 | 0.25 | 0.065 | 1.256 | 1.4503 | 3 | 36 | 4 | 0.41282 | 2 | 23 | 8694 | 1.7433 | 3.9876 | 1399.7315 | 13.9297 | 0.041701 | 93.9739 | 0.45883
2840 | 0.25 | 0.065 | 1.256 | 1.4503 | 2 | 48 | 5 | 0.46229 | 2 | 22 | 9504 | 1.7146 | 5.0299 | 1572.0058 | 13.9308 | 0.021844 | 82.1991 | 0.39502
6199 | 0.375 | 0.083 | 1.256 | 1.4503 | 2 | 45 | 5 | 0.4282 | 2 | 20 | 8100 | 1.9655 | 6.4145 | 2148.7629 | 13.9308 | 0.011396 | 8.1669 | 0.55454
3802 | 0.3125 | 0.065 | 1.256 | 1.4503 | 2 | 31 | 6 | 0.27312 | 2 | 25 | 8525 | 1.6553 | 4.6797 | 1470.3089 | 13.9333 | 0.039345 | 11.139 | 0.55454
3472 | 0.25 | 0.065 | 1.256 | 1.4503 | 2 | 41 | 4 | 0.38478 | 3 | 21 | 6027 | 1.6872 | 4.1244 | 1391.9727 | 13.9394 | 0.042365 | 261.6501 | 0.45883
9087 | 0.3125 | 0.065 | 1.256 | 1.4503 | 2 | 37 | 3 | 0.45872 | 3 | 35 | 6475 | 1.7872 | 7.7603 | 2057.9271 | 13.9401 | 0.0083902 | 33.6927 | 0.4349
5082 | 0.25 | 0.065 | 1.256 | 1.4503 | 2 | 44 | 3 | 0.40224 | 3 | 38 | 8360 | 1.5307 | 7.9881 | 1835.2544 | 13.9434 | 0.010972 | 137.5359 | 0.36312
9126 | 0.3125 | 0.065 | 1.256 | 1.4503 | 2 | 49 | 4 | 0.4205 | 2 | 33 | 11319 | 1.631 | 9.5962 | 2192.0355 | 13.9463 | 0.0060212 | 7.5172 | 0.39502
442 | 0.25 | 0.065 | 1.256 | 1.4503 | 2 | 34 | 4 | 0.41305 | 2 | 57 | 13566 | 1.4885 | 9.3574 | 1967.9304 | 13.9465 | 0.0076311 | 37.9714 | 0.33122
9893 | 0.375 | 0.083 | 1.256 | 1.4503 | 2 | 31 | 5 | 0.32947 | 2 | 34 | 9486 | 1.768 | 7.6169 | 2164.2497 | 13.9465 | 0.011062 | 5.2894 | 0.55454
9412 | 0.3125 | 0.065 | 1.256 | 1.4503 | 2 | 30 | 5 | 0.49893 | 2 | 28 | 7560 | 1.9474 | 5.0801 | 1744.3519 | 13.9468 | 0.01686 | 18.4995 | 0.47478
6 | 0.5 | 0.12 | 1.256 | 1.4503 | 2 | 33 | 5 | 0.34151 | 2 | 29 | 8613 | 2.1111 | 9.1675 | 3016.521 | 13.9483 | 0.0057764 | 2.5427 | 0.71405
1218 | 0.25 | 0.065 | 1.256 | 1.4503 | 2 | 41 | 3 | 0.44514 | 3 | 38 | 7790 | 1.6165 | 7.4631 | 1835.7815 | 13.9498 | 0.010937 | 167.7493 | 0.36312
7292 | 0.25 | 0.065 | 1.256 | 1.4503 | 2 | 35 | 3 | 0.35889 | 4 | 28 | 4900 | 1.6354 | 4.7256 | 1445.3076 | 13.9542 | 0.036077 | 486.5647 | 0.45883
2738 | 0.25 | 0.065 | 1.256 | 1.4503 | 3 | 39 | 3 | 0.41587 | 2 | 42 | 12285 | 1.558 | 7.8619 | 1839.8951 | 13.9548 | 0.010873 | 46.861 | 0.36312
1727 | 0.5 | 0.12 | 1.256 | 1.4503 | 2 | 31 | 5 | 0.31738 | 2 | 32 | 8928 | 2.0629 | 9.5265 | 3018.8268 | 13.9558 | 0.0057496 | 2.3019 | 0.71405
7156 | 0.5 | 0.12 | 1.256 | 1.4503 | 2 | 30 | 6 | 0.31753 | 2 | 21 | 6930 | 2.3184 | 6.0583 | 2565.4436 | 13.9594 | 0.01312 | 3.9694 | 0.84166
3139 | 0.5 | 0.12 | 1.256 | 1.4503 | 2 | 39 | 4 | 0.42985 | 2 | 38 | 10374 | 2.0326 | 14.1123 | 3760.8708 | 13.9595 | 0.0020723 | 1.8868 | 0.58644
7902 | 0.25 | 0.065 | 1.256 | 1.4503 | 3 | 41 | 4 | 0.38428 | 2 | 21 | 9040.5 | 1.6862 | 4.1244 | 1390.8403 | 13.9621 | 0.042426 | 83.6774 | 0.45883
6619 | 0.5 | 0.12 | 1.256 | 1.4503 | 3 | 38 | 3 | 0.29209 | 2 | 40 | 11400 | 1.8847 | 14.4867 | 3527.8018 | 13.9633 | 0.0029169 | 1.3609 | 0.65024
1381 | 0.5 | 0.12 | 1.256 | 1.4503 | 2 | 30 | 6 | 0.28376 | 2 | 22 | 7260 | 2.2508 | 6.3468 | 2564.6884 | 13.9635 | 0.013126 | 3.4843 | 0.84166
4608 | 0.1875 | 0.049 | 1.256 | 1.4503 | 2 | 57 | 3 | 0.53506 | 3 | 25 | 7125 | 1.6528 | 5.0826 | 1367.8668 | 13.9645 | 0.019885 | 878.3437 | 0.29134
9173 | 0.3125 | 0.065 | 1.256 | 1.4503 | 2 | 41 | 5 | 0.33762 | 2 | 26 | 9594 | 1.6248 | 6.3634 | 1728.6946 | 13.9646 | 0.017393 | 9.4106 | 0.47478
1869 | 0.25 | 0.065 | 1.256 | 1.4503 | 2 | 36 | 5 | 0.49413 | 2 | 28 | 9072 | 1.7783 | 4.8545 | 1572.9582 | 13.967 | 0.021564 | 93.7151 | 0.39502
5713 | 0.25 | 0.065 | 1.256 | 1.4503 | 2 | 37 | 3 | 0.49456 | 3 | 39 | 7215 | 1.7154 | 6.9412 | 1834.3693 | 13.97 | 0.010903 | 207.9138 | 0.36312
8139 | 0.3125 | 0.065 | 1.256 | 1.4503 | 2 | 46 | 4 | 0.47969 | 2 | 32 | 10304 | 1.7494 | 8.7529 | 2186.5902 | 13.9701 | 0.0060333 | 9.7494 | 0.39502
2931 | 0.1875 | 0.049 | 1.256 | 1.4503 | 2 | 32 | 3 | 0.45533 | 3 | 51 | 8160 | 1.4934 | 5.9653 | 1383.103 | 13.9747 | 0.019077 | 606.3143 | 0.29134
8487 | 0.5 | 0.12 | 1.256 | 1.4503 | 2 | 33 | 5 | 0.27399 | 2 | 32 | 9504 | 1.9761 | 10.1159 | 3006.8316 | 13.9756 | 0.0058089 | 1.9258 | 0.71405
9308 | 0.5 | 0.12 | 1.256 | 1.4503 | 2 | 32 | 5 | 0.48675 | 2 | 26 | 7488 | 2.0826 | 6.0043 | 2151.2778 | 13.9766 | 0.011198 | 10.1867 | 0.55454
6830 | 0.3125 | 0.065 | 1.256 | 1.4503 | 2 | 42 | 4 | 0.42791 | 2 | 38 | 11172 | 1.6459 | 9.5191 | 2189.5221 | 13.9772 | 0.005999 | 7.7878 | 0.39502
6270 | 0.375 | 0.083 | 1.256 | 1.4503 | 2 | 41 | 5 | 0.33971 | 2 | 25 | 9225 | 1.7885 | 7.3274 | 2140.2378 | 13.9788 | 0.011433 | 5.6548 | 0.55454
6944 | 0.1875 | 0.049 | 1.256 | 1.4503 | 2 | 41 | 4 | 0.35152 | 2 | 56 | 16072 | 1.2379 | 8.2907 | 1466.2527 | 13.9792 | 0.013831 | 95.8833 | 0.26741
3337 | 0.375 | 0.083 | 1.256 | 1.4503 | 2 | 39 | 3 | 0.30678 | 3 | 41 | 7995 | 1.6269 | 11.4506 | 2525.891 | 13.9856 | 0.0056189 | 9.9572 | 0.50668
6301 | 0.375 | 0.083 | 1.256 | 1.4503 | 2 | 42 | 3 | 0.33779 | 3 | 36 | 7560 | 1.689 | 10.8001 | 2520.7192 | 13.9864 | 0.0056559 | 11.6206 | 0.50668
2420 | 0.3125 | 0.065 | 1.256 | 1.4503 | 2 | 42 | 5 | 0.39463 | 2 | 23 | 8694 | 1.7388 | 5.7616 | 1721.838 | 13.9865 | 0.017533 | 12.3472 | 0.47478
4821 | 0.25 | 0.065 | 1.256 | 1.4503 | 2 | 41 | 4 | 0.3098 | 2 | 57 | 16359 | 1.282 | 11.1947 | 1949.6388 | 13.9865 | 0.0078158 | 22.2878 | 0.33122
8336 | 0.5 | 0.12 | 1.256 | 1.4503 | 2 | 34 | 5 | 0.25411 | 2 | 32 | 9792 | 1.9363 | 10.4106 | 3000.3703 | 13.9873 | 0.0058397 | 1.7681 | 0.71405
9458 | 0.375 | 0.083 | 1.256 | 1.4503 | 2 | 30 | 5 | 0.31201 | 2 | 36 | 9720 | 1.7331 | 7.8163 | 2153.827 | 13.9901 | 0.011135 | 4.9175 | 0.55454
8449 | 0.25 | 0.065 | 1.256 | 1.4503 | 2 | 37 | 5 | 0.4731 | 2 | 28 | 9324 | 1.7363 | 4.9834 | 1567.5092 | 13.9901 | 0.021723 | 86.4804 | 0.39502
8077 | 0.375 | 0.083 | 1.256 | 1.4503 | 2 | 31 | 5 | 0.42906 | 2 | 29 | 8091 | 1.9672 | 6.4968 | 2148.9767 | 13.9937 | 0.0112 | 8.1932 | 0.55454
3149 | 0.5 | 0.12 | 1.256 | 1.4503 | 2 | 36 | 4 | 0.50223 | 2 | 39 | 9828 | 1.9221 | 10.0839 | 2703.8925 | 13.9939 | 0.0039427 | 5.9858 | 0.45883
5458 | 0.3125 | 0.065 | 1.256 | 1.4503 | 2 | 47 | 4 | 0.4626 | 2 | 32 | 10528 | 1.7152 | 8.9371 | 2177.7414 | 13.996 | 0.0060796 | 9.1436 | 0.39502
7513 | 0.25 | 0.065 | 1.256 | 1.4503 | 3 | 32 | 3 | 0.38442 | 2 | 54 | 12960 | 1.4951 | 8.3676 | 1838.8172 | 13.9965 | 0.010783 | 40.3205 | 0.36312
688 | 0.3125 | 0.065 | 1.256 | 1.4503 | 2 | 41 | 5 | 0.33507 | 2 | 26 | 9594 | 1.6197 | 6.3634 | 1721.0244 | 13.9974 | 0.01753 | 9.3688 | 0.47478
3741 | 0.375 | 0.083 | 1.256 | 1.4503 | 2 | 37 | 5 | 0.46464 | 2 | 23 | 7659 | 2.0384 | 6.1058 | 2136.7265 | 14.0012 | 0.011414 | 9.4982 | 0.55454
3463 | 0.25 | 0.065 | 1.256 | 1.4503 | 3 | 41 | 4 | 0.30514 | 2 | 24 | 10332 | 1.5279 | 4.7136 | 1384.5469 | 14.0035 | 0.042771 | 57.2782 | 0.45883
8151 | 0.3125 | 0.065 | 1.256 | 1.4503 | 2 | 31 | 4 | 0.43653 | 2 | 51 | 11067 | 1.6631 | 9.5466 | 2198.8241 | 14.0047 | 0.0058738 | 8.03 | 0.39502
386 | 0.25 | 0.065 | 1.256 | 1.4503 | 2 | 44 | 4 | 0.51316 | 2 | 37 | 11396 | 1.6888 | 7.7779 | 1939.1403 | 14.0056 | 0.0079087 | 60.9531 | 0.33122
7791 | 0.25 | 0.065 | 1.256 | 1.4503 | 2 | 49 | 5 | 0.50608 | 2 | 20 | 8820 | 1.8022 | 4.6647 | 1555.6805 | 14.006 | 0.022261 | 100.3101 | 0.39502
6563 | 0.3125 | 0.065 | 1.256 | 1.4503 | 2 | 33 | 4 | 0.50701 | 2 | 43 | 9933 | 1.8041 | 8.5441 | 2192.8833 | 14.0073 | 0.0059197 | 10.8329 | 0.39502
7375 | 0.5 | 0.12 | 1.256 | 1.4503 | 2 | 39 | 4 | 0.48554 | 2 | 35 | 9555 | 2.144 | 12.9982 | 3730.7519 | 14.0153 | 0.0021005 | 2.354 | 0.58644
7612 | 0.25 | 0.065 | 1.256 | 1.4503 | 2 | 47 | 4 | 0.29475 | 2 | 51 | 16779 | 1.2519 | 11.4253 | 1936.3995 | 14.0166 | 0.0079465 | 20.6229 | 0.33122
6048 | 0.375 | 0.083 | 1.256 | 1.4503 | 2 | 42 | 4 | 0.44529 | 2 | 36 | 10584 | 1.8082 | 10.8001 | 2685.2794 | 14.018 | 0.0040152 | 4.8334 | 0.45883
7137 | 0.375 | 0.083 | 1.256 | 1.4503 | 2 | 44 | 4 | 0.39663 | 2 | 37 | 11396 | 1.7109 | 11.6113 | 2682.7732 | 14.0193 | 0.0040287 | 3.9288 | 0.45883
5406 | 0.3125 | 0.065 | 1.256 | 1.4503 | 2 | 40 | 4 | 0.43858 | 2 | 39 | 10920 | 1.6672 | 9.3207 | 2176.6541 | 14.026 | 0.0060473 | 8.2516 | 0.39502
4003 | 0.375 | 0.083 | 1.256 | 1.4503 | 2 | 37 | 4 | 0.44431 | 2 | 41 | 10619 | 1.8063 | 10.8842 | 2690.2297 | 14.0268 | 0.0039815 | 4.7979 | 0.45883
4492 | 0.375 | 0.083 | 1.256 | 1.4503 | 2 | 36 | 5 | 0.25338 | 2 | 33 | 10692 | 1.6158 | 8.5325 | 2133.4937 | 14.0289 | 0.01143 | 3.7329 | 0.55454
7442 | 0.3125 | 0.065 | 1.256 | 1.4503 | 2 | 40 | 3 | 0.35079 | 3 | 38 | 7600 | 1.5714 | 9.0817 | 2029.9368 | 14.0289 | 0.0086184 | 21.2123 | 0.4349
4820 | 0.5 | 0.12 | 1.256 | 1.4503 | 2 | 39 | 4 | 0.46251 | 2 | 36 | 9828 | 2.0979 | 13.3696 | 3723.875 | 14.0293 | 0.0021071 | 2.1722 | 0.58644
4582 | 0.25 | 0.065 | 1.256 | 1.4503 | 2 | 37 | 3 | 0.42687 | 3 | 43 | 7955 | 1.58 | 7.6531 | 1820.0096 | 14.0312 | 0.01105 | 156.8008 | 0.36312
6271 | 0.5 | 0.12 | 1.256 | 1.4503 | 2 | 30 | 5 | 0.29299 | 2 | 34 | 9180 | 2.0141 | 9.8087 | 2991.763 | 14.0316 | 0.0058302 | 2.1108 | 0.71405
3770 | 0.1875 | 0.049 | 1.256 | 1.4503 | 2 | 34 | 4 | 0.41948 | 2 | 59 | 14042 | 1.3738 | 7.3086 | 1460.4744 | 14.0371 | 0.013809 | 139.4215 | 0.26741
4499 | 0.3125 | 0.065 | 1.256 | 1.4503 | 2 | 33 | 4 | 0.48811 | 2 | 44 | 10164 | 1.7663 | 8.7428 | 2183.7056 | 14.0374 | 0.0059619 | 10.1161 | 0.39502
7687 | 0.3125 | 0.065 | 1.256 | 1.4503 | 2 | 37 | 5 | 0.31066 | 2 | 30 | 9990 | 1.5709 | 6.6517 | 1715.6588 | 14.039 | 0.017547 | 8.3409 | 0.47478
6477 | 0.5 | 0.12 | 1.256 | 1.4503 | 2 | 39 | 4 | 0.48285 | 2 | 35 | 9555 | 2.1386 | 12.9982 | 3717.8853 | 14.0402 | 0.0021128 | 2.3459 | 0.58644
863 | 0.1875 | 0.049 | 1.256 | 1.4503 | 2 | 54 | 4 | 0.27839 | 3 | 21 | 7938 | 1.283 | 4.0518 | 1029.6968 | 14.0434 | 0.077984 | 487.814 | 0.36312
7115 | 0.375 | 0.083 | 1.256 | 1.4503 | 2 | 35 | 5 | 0.32187 | 2 | 30 | 9450 | 1.7528 | 7.5496 | 2129.0504 | 14.0454 | 0.011457 | 5.259 | 0.55454
7613 | 0.375 | 0.083 | 1.256 | 1.4503 | 2 | 34 | 5 | 0.38336 | 2 | 28 | 8568 | 1.8758 | 6.8529 | 2128.4378 | 14.0495 | 0.011446 | 6.9137 | 0.55454
1404 | 0.375 | 0.083 | 1.256 | 1.4503 | 2 | 39 | 5 | 0.34086 | 2 | 26 | 9126 | 1.7908 | 7.2614 | 2121.1964 | 14.0533 | 0.011589 | 5.7761 | 0.55454
9445 | 0.1875 | 0.049 | 1.256 | 1.4503 | 3 | 33 | 4 | 0.51072 | 2 | 23 | 7969.5 | 1.7477 | 2.7697 | 1037.3091 | 14.0538 | 0.075403 | 485.9748 | 0.36312
9457 | 0.375 | 0.083 | 1.256 | 1.4503 | 2 | 37 | 4 | 0.41019 | 2 | 43 | 11137 | 1.738 | 11.4152 | 2678.5682 | 14.0589 | 0.0040109 | 4.1825 | 0.45883
4206 | 0.1875 | 0.049 | 1.256 | 1.4503 | 2 | 44 | 4 | 0.43415 | 2 | 44 | 13552 | 1.4031 | 6.97 | 1446.905 | 14.0609 | 0.014182 | 152.5884 | 0.26741
526 | 0.1875 | 0.049 | 1.256 | 1.4503 | 2 | 41 | 4 | 0.5051 | 2 | 42 | 12054 | 1.545 | 6.218 | 1447.7609 | 14.0641 | 0.014129 | 212.0666 | 0.26741
9707 | 0.3125 | 0.065 | 1.256 | 1.4503 | 2 | 42 | 5 | 0.3161 | 2 | 26 | 9828 | 1.5818 | 6.5131 | 1704.5761 | 14.0657 | 0.017847 | 8.6746 | 0.47478
625 | 0.5 | 0.12 | 1.256 | 1.4503 | 2 | 38 | 5 | 0.4709 | 2 | 22 | 7524 | 2.0509 | 5.9923 | 2116.7516 | 14.0664 | 0.011619 | 9.8896 | 0.55454
2616 | 0.5 | 0.12 | 1.256 | 1.4503 | 2 | 32 | 6 | 0.2612 | 2 | 21 | 7392 | 2.2057 | 6.4451 | 2527.7117 | 14.0672 | 0.013523 | 3.2654 | 0.84166
1449 | 0.1875 | 0.049 | 1.256 | 1.4503 | 2 | 47 | 5 | 0.53724 | 2 | 21 | 8883 | 1.705 | 3.5442 | 1160.5471 | 14.0685 | 0.039887 | 400.6959 | 0.31527
5668 | 0.1875 | 0.049 | 1.256 | 1.4503 | 2 | 42 | 3 | 0.26932 | 4 | 30 | 6300 | 1.2649 | 4.5451 | 1068.1422 | 14.0688 | 0.066375 | 970.0097 | 0.36312
7984 | 0.1875 | 0.049 | 1.256 | 1.4503 | 2 | 51 | 4 | 0.28214 | 3 | 22 | 7854 | 1.2905 | 4.0168 | 1027.1158 | 14.0696 | 0.078185 | 501.3767 | 0.36312
7063 | 0.5 | 0.12 | 1.256 | 1.4503 | 2 | 33 | 5 | 0.30757 | 2 | 30 | 8910 | 2.0432 | 9.4836 | 2968.9124 | 14.0701 | 0.0059394 | 2.2766 | 0.71405
9954 | 0.375 | 0.083 | 1.256 | 1.4503 | 2 | 43 | 5 | 0.28106 | 2 | 26 | 10062 | 1.6712 | 7.9797 | 2112.5007 | 14.0722 | 0.011721 | 4.3791 | 0.55454
8429 | 0.5 | 0.12 | 1.256 | 1.4503 | 2 | 39 | 5 | 0.40618 | 2 | 22 | 7722 | 2.2405 | 8.1703 | 2954.8303 | 14.0727 | 0.0060368 | 3.3787 | 0.71405
2702 | 0.5 | 0.12 | 1.256 | 1.4503 | 2 | 34 | 6 | 0.25172 | 2 | 20 | 7480 | 2.1868 | 6.5066 | 2522.2476 | 14.0741 | 0.01362 | 3.1524 | 0.84166
2165 | 0.375 | 0.083 | 1.256 | 1.4503 | 2 | 44 | 5 | 0.36643 | 2 | 22 | 8712 | 1.8419 | 6.904 | 2108.7614 | 14.0772 | 0.011768 | 6.5379 | 0.55454
3434 | 0.375 | 0.083 | 1.256 | 1.4503 | 2 | 37 | 5 | 0.26836 | 2 | 31 | 10323 | 1.6458 | 8.2295 | 2117.9904 | 14.0777 | 0.011592 | 4.0875 | 0.55454
7280 | 0.3125 | 0.065 | 1.256 | 1.4503 | 2 | 37 | 5 | 0.30778 | 2 | 30 | 9990 | 1.5651 | 6.6517 | 1706.6269 | 14.0781 | 0.017711 | 8.297 | 0.47478
3110 | 0.25 | 0.065 | 1.256 | 1.4503 | 2 | 45 | 4 | 0.37489 | 2 | 45 | 14175 | 1.4122 | 9.6668 | 1920.6671 | 14.0784 | 0.0080438 | 32.7753 | 0.33122
2942 | 0.5 | 0.12 | 1.256 | 1.4503 | 2 | 34 | 4 | 0.48404 | 2 | 40 | 9520 | 2.141 | 13.0132 | 3709.9474 | 14.0806 | 0.0021074 | 2.365 | 0.58644
9357 | 0.375 | 0.083 | 1.256 | 1.4503 | 2 | 42 | 5 | 0.39715 | 2 | 22 | 8316 | 1.9034 | 6.6001 | 2108.9729 | 14.0817 | 0.011744 | 7.4469 | 0.55454
383 | 0.25 | 0.065 | 1.256 | 1.4503 | 2 | 55 | 3 | 0.36051 | 3 | 32 | 8800 | 1.4473 | 8.3476 | 1793.7619 | 14.0854 | 0.011494 | 116.4008 | 0.36312
8588 | 0.5 | 0.12 | 1.256 | 1.4503 | 2 | 36 | 5 | 0.37057 | 2 | 25 | 8100 | 2.1692 | 8.5937 | 2954.8681 | 14.0875 | 0.0060147 | 2.9565 | 0.71405
9663 | 0.375 | 0.083 | 1.256 | 1.4503 | 2 | 43 | 5 | 0.44614 | 2 | 20 | 7740 | 2.0014 | 6.1382 | 2105.4746 | 14.0881 | 0.01179 | 9.0878 | 0.55454
8111 | 0.1875 | 0.049 | 1.256 | 1.4503 | 3 | 58 | 3 | 0.48795 | 2 | 26 | 11310 | 1.5586 | 5.3757 | 1347.3771 | 14.0892 | 0.020412 | 236.0047 | 0.29134
290 | 0.5 | 0.12 | 1.256 | 1.4503 | 2 | 33 | 4 | 0.52137 | 2 | 41 | 9471 | 1.9604 | 9.7515 | 2673.8456 | 14.0893 | 0.0040012 | 6.5638 | 0.45883
2860 | 0.3125 | 0.065 | 1.256 | 1.4503 | 2 | 48 | 5 | 0.28431 | 2 | 24 | 10368 | 1.5182 | 6.8409 | 1694.9577 | 14.0904 | 0.018119 | 7.4277 | 0.47478
221 | 0.375 | 0.083 | 1.256 | 1.4503 | 2 | 35 | 5 | 0.40939 | 2 | 26 | 8190 | 1.9279 | 6.543 | 2114.7035 | 14.0912 | 0.011593 | 7.7929 | 0.55454
4479 | 0.5 | 0.12 | 1.256 | 1.4503 | 2 | 30 | 5 | 0.44363 | 2 | 29 | 7830 | 1.9963 | 6.2965 | 2122.5621 | 14.092 | 0.011425 | 8.8699 | 0.55454
2014 | 0.375 | 0.083 | 1.256 | 1.4503 | 2 | 38 | 5 | 0.46822 | 2 | 22 | 7524 | 2.0455 | 5.9923 | 2109.1877 | 14.0933 | 0.011692 | 9.8542 | 0.55454
3041 | 0.25 | 0.065 | 1.256 | 1.4503 | 3 | 32 | 3 | 0.40976 | 2 | 51 | 12240 | 1.5458 | 7.9027 | 1814.4177 | 14.0942 | 0.011031 | 46.6894 | 0.36312
5079 | 0.3125 | 0.065 | 1.256 | 1.4503 | 2 | 39 | 6 | 0.25537 | 2 | 20 | 8580 | 1.6198 | 4.6647 | 1432.0763 | 14.0966 | 0.041753 | 10.6558 | 0.55454
8971 | 0.375 | 0.083 | 1.256 | 1.4503 | 2 | 34 | 3 | 0.33766 | 3 | 44 | 7480 | 1.6887 | 10.7689 | 2493.4698 | 14.1017 | 0.0057084 | 11.8424 | 0.50668
9369 | 0.1875 | 0.049 | 1.256 | 1.4503 | 2 | 39 | 3 | 0.51882 | 3 | 37 | 7215 | 1.6203 | 5.2222 | 1352.1053 | 14.1034 | 0.020009 | 838.0759 | 0.29134
1512 | 0.1875 | 0.049 | 1.256 | 1.4503 | 2 | 34 | 5 | 0.49433 | 2 | 31 | 9486 | 1.6192 | 3.8401 | 1162.7885 | 14.106 | 0.039206 | 333.789 | 0.31527
7816 | 0.5 | 0.12 | 1.256 | 1.4503 | 2 | 39 | 4 | 0.47558 | 2 | 35 | 9555 | 2.124 | 12.9982 | 3683.0462 | 14.1084 | 0.0021467 | 2.3239 | 0.58644
7389 | 0.1875 | 0.049 | 1.256 | 1.4503 | 2 | 31 | 4 | 0.28614 | 4 | 20 | 4340 | 1.4899 | 2.2703 | 841.3809 | 14.1089 | 0.24698 | 2186.0075 | 0.45883
4239 | 0.3125 | 0.065 | 1.256 | 1.4503 | 2 | 41 | 4 | 0.27133 | 3 | 20 | 5740 | 1.6517 | 4.895 | 1480.1249 | 14.1104 | 0.036237 | 33.9789 | 0.55454
6635 | 0.5 | 0.12 | 1.256 | 1.4503 | 2 | 37 | 5 | 0.29607 | 2 | 27 | 8991 | 2.0202 | 9.5299 | 2944.0516 | 14.1142 | 0.0060612 | 2.2013 | 0.71405
3016 | 0.25 | 0.065 | 1.256 | 1.4503 | 2 | 42 | 4 | 0.36434 | 2 | 49 | 14406 | 1.3911 | 9.8491 | 1913.8499 | 14.1154 | 0.008071 | 31.2152 | 0.33122
2706 | 0.375 | 0.083 | 1.256 | 1.4503 | 2 | 42 | 4 | 0.29183 | 2 | 46 | 13524 | 1.5013 | 13.8002 | 2650.7697 | 14.1165 | 0.004104 | 2.4085 | 0.45883
4867 | 0.375 | 0.083 | 1.256 | 1.4503 | 2 | 37 | 4 | 0.42008 | 2 | 42 | 10878 | 1.7578 | 11.1497 | 2656.7258 | 14.1167 | 0.0040668 | 4.4299 | 0.45883
1886 | 0.375 | 0.083 | 1.256 | 1.4503 | 2 | 32 | 5 | 0.25053 | 2 | 37 | 10656 | 1.6101 | 8.5445 | 2114.8775 | 14.1168 | 0.011539 | 3.7353 | 0.55454
5038 | 0.375 | 0.083 | 1.256 | 1.4503 | 2 | 37 | 5 | 0.36938 | 2 | 26 | 8658 | 1.8478 | 6.9022 | 2105.2676 | 14.117 | 0.011716 | 6.6415 | 0.55454
1649 | 0.3125 | 0.065 | 1.256 | 1.4503 | 3 | 33 | 4 | 0.25039 | 2 | 26 | 9009 | 1.6098 | 5.1662 | 1489.6041 | 14.1183 | 0.035452 | 9.6693 | 0.55454
8899 | 0.3125 | 0.065 | 1.256 | 1.4503 | 2 | 37 | 5 | 0.53562 | 2 | 21 | 6993 | 2.0208 | 4.6562 | 1693.9212 | 14.1202 | 0.017946 | 22.3508 | 0.47478
280 | 0.5 | 0.12 | 1.256 | 1.4503 | 2 | 33 | 5 | 0.32589 | 2 | 29 | 8613 | 2.0799 | 9.1675 | 2949.0559 | 14.1204 | 0.0060096 | 2.4858 | 0.71405
5663 | 0.25 | 0.065 | 1.256 | 1.4503 | 2 | 55 | 3 | 0.43462 | 3 | 28 | 7700 | 1.5955 | 7.3042 | 1784.1202 | 14.1216 | 0.0116 | 168.4377 | 0.36312
1593 | 0.5 | 0.12 | 1.256 | 1.4503 | 2 | 34 | 5 | 0.26264 | 2 | 31 | 9486 | 1.9534 | 10.0852 | 2947.1644 | 14.1228 | 0.0060255 | 1.8976 | 0.71405
6492 | 0.5 | 0.12 | 1.256 | 1.4503 | 2 | 36 | 4 | 0.45394 | 2 | 39 | 9828 | 2.0807 | 13.4062 | 3681.6234 | 14.1261 | 0.0021405 | 2.1475 | 0.58644
6422 | 0.5 | 0.12 | 1.256 | 1.4503 | 2 | 35 | 5 | 0.49478 | 2 | 23 | 7245 | 2.0986 | 5.7881 | 2103.3286 | 14.1273 | 0.011704 | 10.9232 | 0.55454
3895 | 0.25 | 0.065 | 1.256 | 1.4503 | 2 | 32 | 5 | 0.41417 | 2 | 35 | 10080 | 1.6184 | 5.4234 | 1545.6736 | 14.1274 | 0.022102 | 68.5276 | 0.39502
2578 | 0.1875 | 0.049 | 1.256 | 1.4503 | 3 | 36 | 4 | 0.44634 | 2 | 23 | 8694 | 1.6189 | 3.008 | 1026.3793 | 14.1278 | 0.077178 | 376.4632 | 0.36312
5638 | 0.3125 | 0.065 | 1.256 | 1.4503 | 2 | 48 | 5 | 0.30389 | 2 | 23 | 9936 | 1.5573 | 6.5559 | 1685.3065 | 14.1315 | 0.018303 | 8.3184 | 0.47478
2475 | 0.3125 | 0.065 | 1.256 | 1.4503 | 3 | 31 | 3 | 0.34789 | 2 | 49 | 11392.5 | 1.5656 | 9.1722 | 2018.2421 | 14.1318 | 0.0085995 | 6.7972 | 0.4349
7779 | 0.375 | 0.083 | 1.256 | 1.4503 | 2 | 36 | 4 | 0.48779 | 2 | 39 | 9828 | 1.8932 | 10.0839 | 2650.5467 | 14.1358 | 0.0040778 | 5.8677 | 0.45883
49 | 0.25 | 0.065 | 1.256 | 1.4503 | 2 | 31 | 3 | 0.39132 | 3 | 54 | 8370 | 1.5089 | 8.1189 | 1803.0731 | 14.1362 | 0.01113 | 134.6714 | 0.36312
9383 | 0.375 | 0.083 | 1.256 | 1.4503 | 2 | 38 | 4 | 0.43224 | 2 | 40 | 10640 | 1.7821 | 10.895 | 2647.2535 | 14.1369 | 0.0040963 | 4.6952 | 0.45883
1599 | 0.5 | 0.12 | 1.256 | 1.4503 | 2 | 37 | 5 | 0.27096 | 2 | 28 | 9324 | 1.97 | 9.8828 | 2935.724 | 14.1371 | 0.0060914 | 1.9832 | 0.71405
3633 | 0.3125 | 0.065 | 1.256 | 1.4503 | 2 | 37 | 4 | 0.53659 | 2 | 36 | 9324 | 1.8632 | 7.9821 | 2144.8833 | 14.1391 | 0.0061793 | 12.6466 | 0.39502
2998 | 0.25 | 0.065 | 1.256 | 1.4503 | 2 | 36 | 4 | 0.49256 | 2 | 46 | 11592 | 1.6476 | 7.9752 | 1912.6359 | 14.1403 | 0.0080272 | 57.3156 | 0.33122
4724 | 0.3125 | 0.065 | 1.256 | 1.4503 | 3 | 32 | 4 | 0.33602 | 2 | 23 | 7728 | 1.7811 | 4.4377 | 1485.168 | 14.1405 | 0.035585 | 14.8103 | 0.55454
5708 | 0.5 | 0.12 | 1.256 | 1.4503 | 2 | 36 | 5 | 0.31219 | 2 | 27 | 8748 | 2.0525 | 9.2812 | 2935.2042 | 14.1412 | 0.0060855 | 2.369 | 0.71405
8807 | 0.1875 | 0.049 | 1.256 | 1.4503 | 3 | 53 | 3 | 0.49453 | 2 | 28 | 11130 | 1.5717 | 5.3057 | 1339.6956 | 14.1421 | 0.020556 | 245.4698 | 0.29134
7269 | 0.375 | 0.083 | 1.256 | 1.4503 | 2 | 35 | 4 | 0.4396 | 2 | 43 | 10535 | 1.7969 | 10.8211 | 2650.3 | 14.1437 | 0.0040731 | 4.8326 | 0.45883
8165 | 0.1875 | 0.049 | 1.256 | 1.4503 | 2 | 46 | 5 | 0.30471 | 2 | 32 | 13248 | 1.24 | 5.2901 | 1151.6236 | 14.146 | 0.040396 | 129.4257 | 0.31527
7676 | 0.375 | 0.083 | 1.256 | 1.4503 | 2 | 33 | 5 | 0.26099 | 2 | 35 | 10395 | 1.6311 | 8.3244 | 2103.9811 | 14.1489 | 0.011663 | 3.9824 | 0.55454
8071 | 0.3125 | 0.065 | 1.256 | 1.4503 | 2 | 32 | 4 | 0.44116 | 2 | 48 | 10752 | 1.6724 | 9.2613 | 2151.8289 | 14.1492 | 0.0061029 | 8.5186 | 0.39502
5797 | 0.3125 | 0.065 | 1.256 | 1.4503 | 2 | 33 | 6 | 0.34939 | 2 | 20 | 7260 | 1.8079 | 3.974 | 1425.6453 | 14.1527 | 0.04175 | 16.9358 | 0.55454
1422 | 0.25 | 0.065 | 1.256 | 1.4503 | 2 | 55 | 3 | 0.50523 | 3 | 25 | 6875 | 1.7367 | 6.5216 | 1775.5121 | 14.1543 | 0.011695 | 230.4832 | 0.36312
1683 | 0.25 | 0.065 | 1.256 | 1.4503 | 2 | 47 | 5 | 0.3174 | 2 | 28 | 11844 | 1.4249 | 6.2727 | 1528.8576 | 14.1569 | 0.022914 | 43.1367 | 0.39502
5376 | 0.1875 | 0.049 | 1.256 | 1.4503 | 3 | 32 | 3 | 0.42484 | 3 | 23 | 5520 | 1.6477 | 2.6902 | 971.9638 | 14.1586 | 0.10768 | 1281.1225 | 0.39901
6326 | 0.3125 | 0.065 | 1.256 | 1.4503 | 2 | 32 | 4 | 0.4679 | 2 | 46 | 10304 | 1.7258 | 8.8754 | 2148.5137 | 14.159 | 0.0061189 | 9.5797 | 0.39502
1947 | 0.375 | 0.083 | 1.256 | 1.4503 | 2 | 31 | 5 | 0.53701 | 2 | 25 | 6975 | 2.0236 | 4.6797 | 1692.5913 | 14.1598 | 0.017811 | 22.4951 | 0.47478
5808 | 0.3125 | 0.065 | 1.256 | 1.4503 | 2 | 37 | 4 | 0.47835 | 2 | 39 | 10101 | 1.7468 | 8.6472 | 2139.2746 | 14.16 | 0.0062068 | 10.084 | 0.39502
1030 | 0.25 | 0.065 | 1.256 | 1.4503 | 3 | 38 | 3 | 0.42961 | 2 | 41 | 11685 | 1.5855 | 7.4859 | 1790.3068 | 14.1611 | 0.011376 | 52.4623 | 0.36312
3355 | 0.1875 | 0.049 | 1.256 | 1.4503 | 2 | 53 | 3 | 0.46993 | 3 | 29 | 7685 | 1.5225 | 5.4952 | 1334.2234 | 14.1613 | 0.020699 | 692.3999 | 0.29134
4168 | 0.25 | 0.065 | 1.256 | 1.4503 | 2 | 42 | 5 | 0.29217 | 2 | 33 | 12474 | 1.3744 | 6.6331 | 1531.285 | 14.162 | 0.022752 | 37.3689 | 0.39502
5830 | 0.5 | 0.12 | 1.256 | 1.4503 | 2 | 33 | 4 | 0.49611 | 2 | 42 | 9702 | 1.9099 | 9.9893 | 2646.914 | 14.1624 | 0.0040704 | 6.0747 | 0.45883
6339 | 0.1875 | 0.049 | 1.256 | 1.4503 | 2 | 56 | 3 | 0.33664 | 3 | 35 | 9800 | 1.256 | 6.9948 | 1333.0254 | 14.1691 | 0.020766 | 349.193 | 0.29134
522 | 0.375 | 0.083 | 1.256 | 1.4503 | 2 | 41 | 4 | 0.39554 | 2 | 39 | 11193 | 1.7087 | 11.4308 | 2630.3969 | 14.171 | 0.004154 | 4.0502 | 0.45883
4968 | 0.3125 | 0.065 | 1.256 | 1.4503 | 2 | 41 | 5 | 0.45419 | 2 | 21 | 7749 | 1.8579 | 5.1397 | 1679.3009 | 14.1719 | 0.018306 | 16.6194 | 0.47478
9134 | 0.3125 | 0.065 | 1.256 | 1.4503 | 2 | 31 | 5 | 0.45316 | 2 | 28 | 7812 | 1.8559 | 5.2413 | 1690.449 | 14.1738 | 0.017851 | 16.3546 | 0.47478
4598 | 0.5 | 0.12 | 1.256 | 1.4503 | 2 | 34 | 5 | 0.34923 | 2 | 27 | 8262 | 2.1266 | 8.7839 | 2925.5747 | 14.1749 | 0.0061036 | 2.7697 | 0.71405
327 | 0.25 | 0.065 | 1.256 | 1.4503 | 2 | 47 | 5 | 0.5206 | 2 | 20 | 8460 | 1.8313 | 4.4805 | 1522.9934 | 14.1751 | 0.023068 | 110.3877 | 0.39502
5131 | 0.25 | 0.065 | 1.256 | 1.4503 | 2 | 32 | 4 | 0.48825 | 2 | 52 | 11648 | 1.6389 | 8.0577 | 1909.2753 | 14.1763 | 0.0080054 | 56.4477 | 0.33122
5628 | 0.3125 | 0.065 | 1.256 | 1.4503 | 2 | 48 | 5 | 0.38086 | 2 | 20 | 8640 | 1.7113 | 5.7008 | 1673.8804 | 14.1772 | 0.018524 | 12.2144 | 0.47478
8671 | 0.5 | 0.12 | 1.256 | 1.4503 | 2 | 40 | 5 | 0.45538 | 2 | 21 | 7560 | 2.0198 | 6.01 | 2082.7772 | 14.1803 | 0.011981 | 9.6017 | 0.55454
1684 | 0.375 | 0.083 | 1.256 | 1.4503 | 2 | 36 | 3 | 0.35271 | 3 | 40 | 7200 | 1.7188 | 10.3425 | 2461.2739 | 14.1841 | 0.0058526 | 13.007 | 0.50668
6547 | 0.375 | 0.083 | 1.256 | 1.4503 | 2 | 38 | 3 | 0.36642 | 3 | 37 | 7030 | 1.7462 | 10.0779 | 2457.5149 | 14.1847 | 0.0058823 | 13.8857 | 0.50668
2130 | 0.5 | 0.12 | 1.256 | 1.4503 | 2 | 39 | 5 | 0.27954 | 2 | 26 | 9126 | 1.9872 | 9.6558 | 2912.6437 | 14.1885 | 0.0061909 | 2.0891 | 0.71405
8603 | 0.3125 | 0.065 | 1.256 | 1.4503 | 2 | 43 | 4 | 0.5054 | 2 | 32 | 9632 | 1.8008 | 8.2003 | 2121.5808 | 14.1917 | 0.0063344 | 11.4224 | 0.39502
2776 | 0.3125 | 0.065 | 1.256 | 1.4503 | 3 | 47 | 3 | 0.44621 | 2 | 27 | 9517.5 | 1.7622 | 7.5406 | 1979.3024 | 14.1922 | 0.0090564 | 11.0188 | 0.4349
7218 | 0.1875 | 0.049 | 1.256 | 1.4503 | 2 | 49 | 4 | 0.37796 | 2 | 43 | 14749 | 1.2908 | 7.5541 | 1418.8904 | 14.1926 | 0.014713 | 118.0304 | 0.26741
8213 | 0.5 | 0.12 | 1.256 | 1.4503 | 2 | 39 | 5 | 0.39435 | 2 | 22 | 7722 | 2.2168 | 8.1703 | 2909.0508 | 14.1926 | 0.0062043 | 3.3263 | 0.71405
400 | 0.375 | 0.083 | 1.256 | 1.4503 | 2 | 38 | 4 | 0.44369 | 2 | 39 | 10374 | 1.805 | 10.6227 | 2625.7525 | 14.1948 | 0.0041533 | 4.9982 | 0.45883
8695 | 0.375 | 0.083 | 1.256 | 1.4503 | 2 | 39 | 4 | 0.3941 | 2 | 41 | 11193 | 1.7059 | 11.4506 | 2624.3173 | 14.1962 | 0.0041617 | 4.0408 | 0.45883
481 | 0.375 | 0.083 | 1.256 | 1.4503 | 2 | 35 | 3 | 0.41951 | 3 | 37 | 6475 | 1.8524 | 9.3112 | 2457.3801 | 14.1975 | 0.0058608 | 17.4815 | 0.50668
3368 | 0.3125 | 0.065 | 1.256 | 1.4503 | 2 | 31 | 4 | 0.44442 | 2 | 49 | 10633 | 1.6789 | 9.1722 | 2138.8781 | 14.1987 | 0.0061555 | 8.7348 | 0.39502
7003 | 0.375 | 0.083 | 1.256 | 1.4503 | 2 | 44 | 3 | 0.26543 | 3 | 38 | 8360 | 1.5442 | 11.9251 | 2446.2551 | 14.1996 | 0.0059644 | 8.5113 | 0.50668
6127 | 0.375 | 0.083 | 1.256 | 1.4503 | 2 | 42 | 5 | 0.28454 | 2 | 26 | 9828 | 1.6781 | 7.8001 | 2076.2258 | 14.2061 | 0.012072 | 4.5963 | 0.55454
1573 | 0.3125 | 0.065 | 1.256 | 1.4503 | 2 | 31 | 5 | 0.42608 | 2 | 29 | 8091 | 1.8017 | 5.4285 | 1682.1643 | 14.212 | 0.018006 | 14.7513 | 0.47478
4137 | 0.25 | 0.065 | 1.256 | 1.4503 | 2 | 33 | 3 | 0.2547 | 4 | 35 | 5775 | 1.4271 | 5.5846 | 1401.7263 | 14.2141 | 0.037975 | 297.1288 | 0.45883
2049 | 0.25 | 0.065 | 1.256 | 1.4503 | 4 | 40 | 3 | 0.28763 | 2 | 27 | 10800 | 1.4929 | 5.1784 | 1399.8485 | 14.2178 | 0.038415 | 51.1488 | 0.45883
4180 | 0.3125 | 0.065 | 1.256 | 1.4503 | 2 | 44 | 4 | 0.35027 | 2 | 40 | 12320 | 1.4906 | 10.4806 | 2114.7482 | 14.2182 | 0.0063748 | 5.7242 | 0.39502
7185 | 0.3125 | 0.065 | 1.256 | 1.4503 | 2 | 33 | 5 | 0.48344 | 2 | 25 | 7425 | 1.9164 | 4.9675 | 1677.1604 | 14.2183 | 0.018162 | 18.7078 | 0.47478
2842 | 0.375 | 0.083 | 1.256 | 1.4503 | 2 | 31 | 5 | 0.29119 | 2 | 35 | 9765 | 1.6915 | 7.8409 | 2087.3493 | 14.2195 | 0.011788 | 4.7047 | 0.55454
5506 | 0.3125 | 0.065 | 1.256 | 1.4503 | 2 | 44 | 3 | 0.41794 | 3 | 30 | 6600 | 1.7057 | 7.8605 | 1971.152 | 14.2198 | 0.0090986 | 30.5872 | 0.4349
3896 | 0.25 | 0.065 | 1.256 | 1.4503 | 3 | 52 | 3 | 0.44102 | 2 | 29 | 11310 | 1.6083 | 7.1644 | 1765.1803 | 14.2206 | 0.011792 | 56.6751 | 0.36312
1783 | 0.25 | 0.065 | 1.256 | 1.4503 | 2 | 42 | 5 | 0.37478 | 2 | 28 | 10584 | 1.5396 | 5.6281 | 1518.453 | 14.2223 | 0.023089 | 58.7147 | 0.39502
4848 | 0.5 | 0.12 | 1.256 | 1.4503 | 2 | 36 | 5 | 0.49684 | 2 | 22 | 7128 | 2.1028 | 5.6884 | 2074.8954 | 14.2248 | 0.012004 | 11.278 | 0.55454
8279 | 0.3125 | 0.065 | 1.256 | 1.4503 | 2 | 33 | 4 | 0.47005 | 2 | 44 | 10164 | 1.7302 | 8.7428 | 2126.1915 | 14.2264 | 0.006238 | 9.8497 | 0.39502
4641 | 0.3125 | 0.065 | 1.256 | 1.4503 | 2 | 38 | 5 | 0.43975 | 2 | 23 | 7866 | 1.8291 | 5.232 | 1669.0798 | 14.2309 | 0.018443 | 15.8393 | 0.47478
9745 | 0.375 | 0.083 | 1.256 | 1.4503 | 2 | 40 | 4 | 0.30977 | 2 | 46 | 12880 | 1.5372 | 13.1647 | 2611.4433 | 14.231 | 0.004201 | 2.7183 | 0.45883
5283 | 0.3125 | 0.065 | 1.256 | 1.4503 | 2 | 48 | 3 | 0.32715 | 3 | 32 | 7680 | 1.5241 | 9.1212 | 1965.9418 | 14.2312 | 0.0091692 | 19.9498 | 0.4349
9536 | 0.375 | 0.083 | 1.256 | 1.4503 | 2 | 35 | 4 | 0.49894 | 2 | 39 | 9555 | 1.9155 | 9.8145 | 2616.952 | 14.2322 | 0.0041614 | 6.2676 | 0.45883
1543 | 0.375 | 0.083 | 1.256 | 1.4503 | 2 | 43 | 4 | 0.37612 | 2 | 38 | 11438 | 1.6699 | 11.6626 | 2604.4481 | 14.2354 | 0.0042324 | 3.7751 | 0.45883
2288 | 0.25 | 0.065 | 1.256 | 1.4503 | 2 | 31 | 6 | 0.40665 | 2 | 24 | 8184 | 1.731 | 3.6084 | 1304.9638 | 14.2401 | 0.050977 | 103.8155 | 0.45883
4010 | 0.3125 | 0.065 | 1.256 | 1.4503 | 2 | 31 | 6 | 0.27371 | 2 | 24 | 8184 | 1.6565 | 4.4925 | 1413.0109 | 14.2401 | 0.042285 | 12.0008 | 0.55454
8117 | 0.375 | 0.083 | 1.256 | 1.4503 | 2 | 41 | 5 | 0.37027 | 2 | 23 | 8487 | 1.8496 | 6.7412 | 2066.54 | 14.2402 | 0.01216 | 6.8933 | 0.55454
3381 | 0.5 | 0.12 | 1.256 | 1.4503 | 2 | 37 | 5 | 0.50959 | 2 | 21 | 6993 | 2.1282 | 5.5748 | 2069.1058 | 14.2405 | 0.012079 | 11.8651 | 0.55454
1356 | 0.375 | 0.083 | 1.256 | 1.4503 | 2 | 41 | 3 | 0.34817 | 3 | 35 | 7175 | 1.7097 | 10.2584 | 2434.3595 | 14.2416 | 0.0059977 | 12.9906 | 0.50668
6299 | 0.25 | 0.065 | 1.256 | 1.4503 | 2 | 49 | 4 | 0.47523 | 2 | 34 | 11662 | 1.6129 | 7.93 | 1873.4985 | 14.2453 | 0.0084131 | 55.2039 | 0.33122
8119 | 0.375 | 0.083 | 1.256 | 1.4503 | 2 | 41 | 4 | 0.40516 | 2 | 38 | 10906 | 1.728 | 11.1377 | 2602.405 | 14.2475 | 0.0042301 | 4.3083 | 0.45883
7936 | 0.375 | 0.083 | 1.256 | 1.4503 | 2 | 34 | 5 | 0.32348 | 2 | 30 | 9180 | 1.756 | 7.3424 | 2073.7542 | 14.2488 | 0.011982 | 5.5546 | 0.55454
7884 | 0.5 | 0.12 | 1.256 | 1.4503 | 2 | 31 | 5 | 0.35876 | 2 | 29 | 8091 | 2.1456 | 8.6334 | 2903.6551 | 14.2502 | 0.0061547 | 2.9143 | 0.71405
3248 | 0.25 | 0.065 | 1.256 | 1.4503 | 2 | 40 | 5 | 0.53116 | 2 | 23 | 8280 | 1.8524 | 4.4112 | 1512.5095 | 14.2517 | 0.0232 | 116.4506 | 0.39502
2721 | 0.375 | 0.083 | 1.256 | 1.4503 | 2 | 38 | 5 | 0.34084 | 2 | 26 | 8892 | 1.7908 | 7.0818 | 2066.7624 | 14.2535 | 0.012118 | 6.0517 | 0.55454
9836 | 0.3125 | 0.065 | 1.256 | 1.4503 | 2 | 45 | 5 | 0.41598 | 2 | 20 | 8100 | 1.7815 | 5.3554 | 1658.4026 | 14.2537 | 0.018785 | 14.4977 | 0.47478
9856 | 0.5 | 0.12 | 1.256 | 1.4503 | 2 | 30 | 6 | 0.38281 | 2 | 20 | 6600 | 2.0661 | 4.3424 | 1756.9583 | 14.2573 | 0.02748 | 11.8469 | 0.65024
6427 | 0.375 | 0.083 | 1.256 | 1.4503 | 3 | 31 | 3 | 0.41377 | 2 | 42 | 9765 | 1.8409 | 9.4091 | 2449.613 | 14.2582 | 0.0058566 | 5.5212 | 0.50668
5936 | 0.375 | 0.083 | 1.256 | 1.4503 | 2 | 42 | 5 | 0.25993 | 2 | 27 | 10206 | 1.6289 | 8.1001 | 2061.6506 | 14.2611 | 0.012223 | 4.1075 | 0.55454
844 | 0.3125 | 0.065 | 1.256 | 1.4503 | 2 | 37 | 4 | 0.46855 | 2 | 39 | 10101 | 1.7272 | 8.6472 | 2108.2574 | 14.2642 | 0.0063627 | 9.9378 | 0.39502
2676 | 0.25 | 0.065 | 1.256 | 1.4503 | 3 | 32 | 3 | 0.31253 | 3 | 25 | 6000 | 1.6384 | 3.8739 | 1276.7211 | 14.2665 | 0.062223 | 243.0368 | 0.50668
1535 | 0.1875 | 0.049 | 1.256 | 1.4503 | 2 | 30 | 3 | 0.51014 | 3 | 48 | 7200 | 1.603 | 5.2829 | 1331.6711 | 14.2677 | 0.020275 | 830.2605 | 0.29134
8502 | 0.375 | 0.083 | 1.256 | 1.4503 | 2 | 34 | 5 | 0.32182 | 2 | 30 | 9180 | 1.7527 | 7.3424 | 2068.0312 | 14.2699 | 0.012041 | 5.5392 | 0.55454
4217 | 0.375 | 0.083 | 1.256 | 1.4503 | 2 | 38 | 4 | 0.5125 | 2 | 35 | 9310 | 1.9427 | 9.5332 | 2597.3294 | 14.2705 | 0.0042306 | 6.6889 | 0.45883
4838 | 0.25 | 0.065 | 1.256 | 1.4503 | 2 | 40 | 5 | 0.40003 | 2 | 28 | 10080 | 1.5901 | 5.3702 | 1509.9459 | 14.2722 | 0.023269 | 66.9436 | 0.39502
2467 | 0.5 | 0.12 | 1.256 | 1.4503 | 2 | 37 | 5 | 0.25984 | 2 | 28 | 9324 | 1.9478 | 9.8828 | 2883.7339 | 14.2752 | 0.0062853 | 1.9481 | 0.71405
5824 | 0.375 | 0.083 | 1.256 | 1.4503 | 3 | 41 | 3 | 0.38259 | 2 | 33 | 10147.5 | 1.7785 | 9.6722 | 2426.5788 | 14.2759 | 0.0060307 | 4.9127 | 0.50668
1797 | 0.5 | 0.12 | 1.256 | 1.4503 | 2 | 30 | 5 | 0.25472 | 2 | 35 | 9450 | 1.9375 | 10.0972 | 2898.4595 | 14.2759 | 0.0061628 | 1.8861 | 0.71405
8106 | 0.5 | 0.12 | 1.256 | 1.4503 | 2 | 33 | 4 | 0.50208 | 2 | 41 | 9471 | 1.9218 | 9.7515 | 2605.1484 | 14.2764 | 0.0041815 | 6.3952 | 0.45883
6057 | 0.25 | 0.065 | 1.256 | 1.4503 | 2 | 30 | 5 | 0.48213 | 2 | 33 | 8910 | 1.7543 | 4.8096 | 1518.0706 | 14.2771 | 0.022728 | 95.1356 | 0.39502
4204 | 0.25 | 0.065 | 1.256 | 1.4503 | 2 | 41 | 3 | 0.32525 | 3 | 45 | 9225 | 1.3767 | 8.8379 | 1758.0847 | 14.2786 | 0.011771 | 99.9432 | 0.36312
8728 | 0.1875 | 0.049 | 1.256 | 1.4503 | 2 | 55 | 3 | 0.28883 | 3 | 39 | 10725 | 1.1603 | 7.6595 | 1314.2318 | 14.2816 | 0.021263 | 267.2175 | 0.29134
2112 | 0.5 | 0.12 | 1.256 | 1.4503 | 2 | 38 | 4 | 0.47769 | 2 | 35 | 9310 | 2.1283 | 12.6759 | 3598.4674 | 14.2822 | 0.0022301 | 2.4412 | 0.58644
8873 | 0.375 | 0.083 | 1.256 | 1.4503 | 2 | 35 | 5 | 0.30317 | 2 | 30 | 9450 | 1.7154 | 7.5496 | 2062.5751 | 14.2857 | 0.012114 | 5.0948 | 0.55454
1174 | 0.3125 | 0.065 | 1.256 | 1.4503 | 3 | 31 | 4 | 0.31848 | 2 | 24 | 7812 | 1.746 | 4.4925 | 1458.3731 | 14.2888 | 0.036708 | 14.1093 | 0.55454
2827 | 0.5 | 0.12 | 1.256 | 1.4503 | 2 | 31 | 5 | 0.33155 | 2 | 30 | 8370 | 2.0912 | 8.9311 | 2889.5914 | 14.289 | 0.0062074 | 2.6383 | 0.71405
2015 | 0.1875 | 0.049 | 1.256 | 1.4503 | 2 | 36 | 6 | 0.34086 | 2 | 25 | 9900 | 1.408 | 3.2695 | 972.4063 | 14.2941 | 0.092405 | 247.5633 | 0.36312
9344 | 0.5 | 0.12 | 1.256 | 1.4503 | 2 | 38 | 3 | 0.31174 | 3 | 37 | 7030 | 1.924 | 13.4002 | 3367.1055 | 14.2943 | 0.0031583 | 5.0052 | 0.65024
2234 | 0.3125 | 0.065 | 1.256 | 1.4503 | 2 | 30 | 4 | 0.47109 | 2 | 48 | 10080 | 1.7322 | 8.7088 | 2111.8966 | 14.2953 | 0.0062784 | 10.013 | 0.39502
9922 | 0.3125 | 0.065 | 1.256 | 1.4503 | 2 | 45 | 5 | 0.35357 | 2 | 22 | 8910 | 1.6567 | 5.891 | 1649.98 | 14.2959 | 0.018955 | 11.0466 | 0.47478
4296 | 0.25 | 0.065 | 1.256 | 1.4503 | 2 | 32 | 5 | 0.41862 | 2 | 34 | 9792 | 1.6273 | 5.2685 | 1512.4312 | 14.297 | 0.022957 | 72.732 | 0.39502
3387 | 0.375 | 0.083 | 1.256 | 1.4503 | 2 | 39 | 4 | 0.5115 | 2 | 34 | 9282 | 1.9407 | 9.4956 | 2586.0376 | 14.2974 | 0.0042667 | 6.7161 | 0.45883
5596 | 0.25 | 0.065 | 1.256 | 1.4503 | 3 | 35 | 4 | 0.35164 | 2 | 25 | 9187.5 | 1.6209 | 4.2192 | 1338.2739 | 14.2984 | 0.045117 | 76.9523 | 0.45883
8700 | 0.5 | 0.12 | 1.256 | 1.4503 | 2 | 37 | 4 | 0.41636 | 2 | 39 | 10101 | 2.0056 | 13.7654 | 3593.6029 | 14.299 | 0.0022326 | 1.942 | 0.58644
7609 | 0.5 | 0.12 | 1.256 | 1.4503 | 3 | 38 | 3 | 0.29554 | 2 | 38 | 10830 | 1.8916 | 13.7624 | 3370.137 | 14.2995 | 0.0031534 | 1.4998 | 0.65024
6923 | 0.5 | 0.12 | 1.256 | 1.4503 | 2 | 38 | 4 | 0.41531 | 2 | 38 | 10108 | 2.0035 | 13.7624 | 3590.7615 | 14.3 | 0.0022382 | 1.9367 | 0.58644
8009 | 0.3125 | 0.065 | 1.256 | 1.4503 | 2 | 32 | 6 | 0.27488 | 2 | 23 | 8096 | 1.6588 | 4.4377 | 1400.7669 | 14.302 | 0.043035 | 12.2624 | 0.55454
6050 | 0.1875 | 0.049 | 1.256 | 1.4503 | 2 | 56 | 4 | 0.51825 | 2 | 29 | 11368 | 1.5713 | 5.7957 | 1393.4636 | 14.3032 | 0.015233 | 240.5975 | 0.26741
7390 | 0.375 | 0.083 | 1.256 | 1.4503 | 2 | 34 | 4 | 0.42913 | 2 | 44 | 10472 | 1.7759 | 10.7689 | 2593.2233 | 14.3064 | 0.0042203 | 4.8084 | 0.45883
4433 | 0.25 | 0.065 | 1.256 | 1.4503 | 2 | 52 | 5 | 0.44007 | 2 | 20 | 9360 | 1.6702 | 4.941 | 1496.0445 | 14.3068 | 0.023884 | 81.6502 | 0.39502
4649 | 0.25 | 0.065 | 1.256 | 1.4503 | 2 | 38 | 3 | 0.43165 | 3 | 40 | 7600 | 1.5895 | 7.3034 | 1752.4687 | 14.3094 | 0.011798 | 171.6378 | 0.36312
5658 | 0.25 | 0.065 | 1.256 | 1.4503 | 2 | 55 | 4 | 0.38337 | 2 | 35 | 13475 | 1.4292 | 9.1302 | 1854.4625 | 14.311 | 0.008591 | 36.4623 | 0.33122
8740 | 0.25 | 0.065 | 1.256 | 1.4503 | 2 | 52 | 4 | 0.25435 | 3 | 20 | 7280 | 1.4264 | 4.941 | 1324.3223 | 14.319 | 0.046727 | 146.3676 | 0.45883
2854 | 0.3125 | 0.065 | 1.256 | 1.4503 | 2 | 41 | 4 | 0.50533 | 2 | 33 | 9471 | 1.8007 | 8.0767 | 2085.9104 | 14.3206 | 0.0065074 | 11.7724 | 0.39502
3653 | 0.375 | 0.083 | 1.256 | 1.4503 | 2 | 32 | 4 | 0.48582 | 2 | 43 | 9632 | 1.8893 | 9.9301 | 2590.5525 | 14.3242 | 0.004215 | 6.0668 | 0.45883
8308 | 0.5 | 0.12 | 1.256 | 1.4503 | 2 | 37 | 5 | 0.42228 | 2 | 22 | 7326 | 2.2727 | 7.7651 | 2862.4388 | 14.325 | 0.0063676 | 3.7917 | 0.71405
3531 | 0.375 | 0.083 | 1.256 | 1.4503 | 2 | 39 | 5 | 0.49687 | 2 | 20 | 7020 | 2.1028 | 5.5857 | 2043.5379 | 14.3269 | 0.012376 | 11.5927 | 0.55454
9585 | 0.25 | 0.065 | 1.256 | 1.4503 | 2 | 41 | 3 | 0.46508 | 3 | 35 | 7175 | 1.6564 | 6.8739 | 1744.6559 | 14.3289 | 0.011926 | 200.859 | 0.36312
7595 | 0.1875 | 0.049 | 1.256 | 1.4503 | 2 | 42 | 4 | 0.38209 | 2 | 49 | 14406 | 1.299 | 7.4236 | 1397.0754 | 14.3304 | 0.015018 | 124.1375 | 0.26741
5212 | 0.25 | 0.065 | 1.256 | 1.4503 | 2 | 53 | 4 | 0.49723 | 2 | 30 | 11130 | 1.6569 | 7.5496 | 1849.4394 | 14.3306 | 0.0086206 | 62.1105 | 0.33122
8783 | 0.25 | 0.065 | 1.256 | 1.4503 | 2 | 38 | 4 | 0.3246 | 2 | 57 | 15162 | 1.3116 | 10.4073 | 1863.2503 | 14.3329 | 0.008409 | 26.3401 | 0.33122
2397 | 0.25 | 0.065 | 1.256 | 1.4503 | 2 | 38 | 4 | 0.46883 | 2 | 44 | 11704 | 1.6001 | 8.0337 | 1861.4692 | 14.3329 | 0.0084226 | 54.2999 | 0.33122
6181 | 0.3125 | 0.065 | 1.256 | 1.4503 | 2 | 30 | 4 | 0.49619 | 2 | 46 | 9660 | 1.7824 | 8.3459 | 2099.8635 | 14.3351 | 0.0063397 | 11.2141 | 0.39502
534 | 0.1875 | 0.049 | 1.256 | 1.4503 | 2 | 41 | 4 | 0.40443 | 3 | 21 | 6027 | 1.5351 | 3.109 | 996.0411 | 14.337 | 0.081909 | 1024.7997 | 0.36312
4071 | 0.3125 | 0.065 | 1.256 | 1.4503 | 2 | 37 | 4 | 0.31729 | 2 | 50 | 12950 | 1.4246 | 11.0862 | 2089.0568 | 14.3371 | 0.0064624 | 4.9199 | 0.39502
5497 | 0.3125 | 0.065 | 1.256 | 1.4503 | 2 | 33 | 6 | 0.33467 | 2 | 20 | 7260 | 1.7784 | 3.974 | 1392.1549 | 14.3399 | 0.043592 | 16.538 | 0.55454
4028 | 0.1875 | 0.049 | 1.256 | 1.4503 | 2 | 32 | 6 | 0.48308 | 2 | 22 | 7744 | 1.6924 | 2.5733 | 967.7197 | 14.3439 | 0.092648 | 491.5086 | 0.36312
9406 | 0.5 | 0.12 | 1.256 | 1.4503 | 2 | 30 | 6 | 0.283 | 2 | 21 | 6930 | 2.2493 | 6.0583 | 2445.4742 | 14.344 | 0.014302 | 3.7838 | 0.84166
7101 | 0.3125 | 0.065 | 1.256 | 1.4503 | 3 | 42 | 3 | 0.26314 | 2 | 41 | 12915 | 1.3961 | 10.2706 | 1944.968 | 14.3463 | 0.0092932 | 4.6153 | 0.4349
5066 | 0.3125 | 0.065 | 1.256 | 1.4503 | 2 | 36 | 5 | 0.49888 | 2 | 22 | 7128 | 1.9473 | 4.7513 | 1644.5484 | 14.3486 | 0.018884 | 20.5671 | 0.47478
8255 | 0.375 | 0.083 | 1.256 | 1.4503 | 2 | 30 | 6 | 0.37427 | 2 | 20 | 6600 | 2.049 | 4.3424 | 1735.7564 | 14.3545 | 0.028091 | 11.7039 | 0.65024
3580 | 0.3125 | 0.065 | 1.256 | 1.4503 | 2 | 48 | 4 | 0.48015 | 2 | 29 | 9744 | 1.7503 | 8.2661 | 2069.1581 | 14.3548 | 0.0066364 | 10.7858 | 0.39502
9821 | 0.3125 | 0.065 | 1.256 | 1.4503 | 2 | 44 | 3 | 0.36715 | 3 | 32 | 7040 | 1.6041 | 8.3845 | 1934.4765 | 14.3588 | 0.0093971 | 25.0501 | 0.4349
7896 | 0.25 | 0.065 | 1.256 | 1.4503 | 2 | 33 | 5 | 0.3949 | 2 | 34 | 10098 | 1.5798 | 5.4251 | 1499.655 | 14.3595 | 0.023338 | 66.1556 | 0.39502
7700 | 0.5 | 0.12 | 1.256 | 1.4503 | 2 | 31 | 5 | 0.40047 | 2 | 27 | 7533 | 2.229 | 8.0379 | 2860.9562 | 14.3632 | 0.0063168 | 3.5059 | 0.71405
786 | 0.3125 | 0.065 | 1.256 | 1.4503 | 3 | 35 | 3 | 0.35996 | 2 | 41 | 10762.5 | 1.5897 | 8.6187 | 1947.3434 | 14.3644 | 0.0092 | 7.6881 | 0.4349
6350 | 0.5 | 0.12 | 1.256 | 1.4503 | 2 | 39 | 5 | 0.31689 | 2 | 24 | 8424 | 2.0619 | 8.9131 | 2846.3213 | 14.3651 | 0.0064464 | 2.5525 | 0.71405
9557 | 0.25 | 0.065 | 1.256 | 1.4503 | 2 | 53 | 4 | 0.51681 | 2 | 29 | 10759 | 1.696 | 7.298 | 1840.5778 | 14.3658 | 0.0086908 | 67.9732 | 0.33122
5938 | 0.25 | 0.065 | 1.256 | 1.4503 | 4 | 35 | 3 | 0.31148 | 2 | 29 | 10150 | 1.5406 | 4.8943 | 1376.2942 | 14.3744 | 0.039347 | 59.8456 | 0.45883
2741 | 0.3125 | 0.065 | 1.256 | 1.4503 | 2 | 30 | 4 | 0.42503 | 2 | 51 | 10710 | 1.6401 | 9.2531 | 2089.3023 | 14.3745 | 0.0063942 | 8.362 | 0.39502
3593 | 0.375 | 0.083 | 1.256 | 1.4503 | 2 | 34 | 5 | 0.4312 | 2 | 25 | 7650 | 1.9715 | 6.1187 | 2038.0187 | 14.3754 | 0.012355 | 9.0893 | 0.55454
9265 | 0.375 | 0.083 | 1.256 | 1.4503 | 2 | 37 | 3 | 0.42163 | 3 | 34 | 6290 | 1.8566 | 9.0259 | 2394.6929 | 14.3763 | 0.0061419 | 18.477 | 0.50668
3690 | 0.5 | 0.12 | 1.256 | 1.4503 | 2 | 32 | 6 | 0.26804 | 2 | 20 | 7040 | 2.2194 | 6.1382 | 2431.5013 | 14.379 | 0.014503 | 3.6001 | 0.84166
5442 | 0.1875 | 0.049 | 1.256 | 1.4503 | 2 | 44 | 5 | 0.52412 | 2 | 22 | 8712 | 1.6788 | 3.485 | 1116.7051 | 14.3801 | 0.04256 | 407.2183 | 0.31527
67 | 0.3125 | 0.065 | 1.256 | 1.4503 | 3 | 34 | 3 | 0.34844 | 2 | 43 | 10965 | 1.5667 | 8.7916 | 1944.4135 | 14.3818 | 0.0092109 | 7.2869 | 0.4349
9323 | 0.375 | 0.083 | 1.256 | 1.4503 | 2 | 30 | 6 | 0.30876 | 2 | 22 | 7260 | 1.918 | 4.7766 | 1730.5046 | 14.3833 | 0.028246 | 8.9351 | 0.65024
923 | 0.375 | 0.083 | 1.256 | 1.4503 | 2 | 30 | 6 | 0.25606 | 2 | 24 | 7920 | 1.8126 | 5.2109 | 1730.8533 | 14.3855 | 0.028235 | 7.0054 | 0.65024
8316 | 0.3125 | 0.065 | 1.256 | 1.4503 | 2 | 40 | 4 | 0.49575 | 2 | 34 | 9520 | 1.7816 | 8.1257 | 2068.1414 | 14.3868 | 0.0065961 | 11.5049 | 0.39502
1462 | 0.5 | 0.12 | 1.256 | 1.4503 | 2 | 36 | 5 | 0.48028 | 2 | 22 | 7128 | 2.0696 | 5.6884 | 2030.4932 | 14.3907 | 0.012471 | 11.0367 | 0.55454
5688 | 0.3125 | 0.065 | 1.256 | 1.4503 | 2 | 35 | 5 | 0.3159 | 2 | 30 | 9450 | 1.5814 | 6.3064 | 1638.4434 | 14.3933 | 0.018983 | 9.3046 | 0.47478
9303 | 0.25 | 0.065 | 1.256 | 1.4503 | 2 | 40 | 4 | 0.32139 | 2 | 54 | 15120 | 1.3052 | 10.3568 | 1845.9127 | 14.3945 | 0.0085612 | 26.2981 | 0.33122
6038 | 0.25 | 0.065 | 1.256 | 1.4503 | 3 | 39 | 4 | 0.35495 | 2 | 22 | 9009 | 1.6276 | 4.1181 | 1319.7485 | 14.3948 | 0.046492 | 80.1818 | 0.45883
2698 | 0.25 | 0.065 | 1.256 | 1.4503 | 3 | 31 | 4 | 0.31244 | 2 | 30 | 9765 | 1.5425 | 4.5105 | 1326.4317 | 14.3959 | 0.045547 | 64.2832 | 0.45883
7638 | 0.25 | 0.065 | 1.256 | 1.4503 | 2 | 35 | 4 | 0.53409 | 2 | 43 | 10535 | 1.7306 | 7.2571 | 1847.915 | 14.4 | 0.0084956 | 72.3896 | 0.33122
6957 | 0.5 | 0.12 | 1.256 | 1.4503 | 2 | 37 | 5 | 0.27245 | 2 | 27 | 8991 | 1.973 | 9.5299 | 2837.6023 | 14.4001 | 0.0064659 | 2.1217 | 0.71405
6543 | 0.3125 | 0.065 | 1.256 | 1.4503 | 2 | 30 | 5 | 0.40957 | 2 | 30 | 8100 | 1.7687 | 5.443 | 1642.1189 | 14.4014 | 0.018754 | 14.3554 | 0.47478
7237 | 0.375 | 0.083 | 1.256 | 1.4503 | 2 | 37 | 5 | 0.26294 | 2 | 30 | 9990 | 1.635 | 7.9641 | 2029.3228 | 14.4028 | 0.012499 | 4.2919 | 0.55454
5105 | 0.5 | 0.12 | 1.256 | 1.4503 | 2 | 30 | 5 | 0.46577 | 2 | 27 | 7290 | 2.0406 | 5.8622 | 2036.8741 | 14.4033 | 0.012284 | 10.3963 | 0.55454
8507 | 0.5 | 0.12 | 1.256 | 1.4503 | 2 | 36 | 4 | 0.44502 | 2 | 38 | 9576 | 2.0629 | 13.0625 | 3544.4248 | 14.4048 | 0.0022824 | 2.2228 | 0.58644
1517 | 0.25 | 0.065 | 1.256 | 1.4503 | 3 | 34 | 3 | 0.40002 | 3 | 20 | 5100 | 1.8134 | 3.2833 | 1252.9904 | 14.405 | 0.064572 | 376.872 | 0.50668
8051 | 0.25 | 0.065 | 1.256 | 1.4503 | 2 | 39 | 3 | 0.51179 | 3 | 34 | 6630 | 1.7498 | 6.3644 | 1728.5932 | 14.4053 | 0.01209 | 248.4919 | 0.36312
4614 | 0.25 | 0.065 | 1.256 | 1.4503 | 2 | 34 | 4 | 0.45395 | 2 | 50 | 11900 | 1.5703 | 8.2083 | 1848.2704 | 14.4076 | 0.0084811 | 51.4645 | 0.33122
9748 | 0.3125 | 0.065 | 1.256 | 1.4503 | 2 | 42 | 4 | 0.31126 | 2 | 44 | 12936 | 1.4126 | 11.0222 | 2062.3761 | 14.4077 | 0.0066406 | 4.8718 | 0.39502
1681 | 0.1875 | 0.049 | 1.256 | 1.4503 | 2 | 37 | 6 | 0.31947 | 2 | 25 | 10175 | 1.3652 | 3.3559 | 958.4978 | 14.4108 | 0.094956 | 225.9432 | 0.36312
6993 | 0.3125 | 0.065 | 1.256 | 1.4503 | 2 | 31 | 4 | 0.41324 | 2 | 50 | 10850 | 1.6165 | 9.3594 | 2076.5167 | 14.4119 | 0.0064727 | 8.0147 | 0.39502
5414 | 0.5 | 0.12 | 1.256 | 1.4503 | 2 | 32 | 5 | 0.37152 | 2 | 27 | 7776 | 2.1711 | 8.2866 | 2840.3659 | 14.4145 | 0.0064084 | 3.1852 | 0.71405
4050 | 0.375 | 0.083 | 1.256 | 1.4503 | 3 | 37 | 3 | 0.30489 | 2 | 41 | 11377.5 | 1.6231 | 10.8842 | 2388.2786 | 14.4149 | 0.0061702 | 3.5134 | 0.50668
875 | 0.5 | 0.12 | 1.256 | 1.4503 | 2 | 39 | 4 | 0.52165 | 2 | 33 | 9009 | 1.961 | 9.2163 | 2544.3565 | 14.4152 | 0.004386 | 7.1828 | 0.45883
6656 | 0.3125 | 0.065 | 1.256 | 1.4503 | 2 | 35 | 6 | 0.26664 | 2 | 21 | 8085 | 1.6424 | 4.4145 | 1378.0044 | 14.4156 | 0.044546 | 12.1092 | 0.55454
7632 | 0.3125 | 0.065 | 1.256 | 1.4503 | 2 | 49 | 4 | 0.48395 | 2 | 28 | 9604 | 1.7579 | 8.1423 | 2050.8588 | 14.4158 | 0.0067423 | 11.1319 | 0.39502
7807 | 0.375 | 0.083 | 1.256 | 1.4503 | 2 | 41 | 4 | 0.40724 | 2 | 37 | 10619 | 1.7321 | 10.8446 | 2542.2205 | 14.4174 | 0.0044014 | 4.5339 | 0.45883
6138 | 0.3125 | 0.065 | 1.256 | 1.4503 | 2 | 31 | 5 | 0.31379 | 2 | 34 | 9486 | 1.5771 | 6.3644 | 1638.4136 | 14.4178 | 0.018864 | 9.206 | 0.47478
1589 | 0.1875 | 0.049 | 1.256 | 1.4503 | 2 | 33 | 4 | 0.30923 | 3 | 31 | 7161 | 1.3447 | 3.733 | 991.1876 | 14.4198 | 0.081782 | 627.5006 | 0.36312
5027 | 0.1875 | 0.049 | 1.256 | 1.4503 | 2 | 37 | 5 | 0.52693 | 2 | 26 | 8658 | 1.6844 | 3.4901 | 1114.3557 | 14.4236 | 0.042404 | 413.529 | 0.31527
3234 | 0.375 | 0.083 | 1.256 | 1.4503 | 2 | 42 | 4 | 0.40834 | 2 | 36 | 10584 | 1.7343 | 10.8001 | 2538.1984 | 14.4249 | 0.0044175 | 4.5686 | 0.45883
7953 | 0.25 | 0.065 | 1.256 | 1.4503 | 2 | 39 | 3 | 0.3053 | 4 | 26 | 5070 | 1.5283 | 4.8669 | 1359.2401 | 14.4303 | 0.040433 | 415.6789 | 0.45883
2433 | 0.375 | 0.083 | 1.256 | 1.4503 | 2 | 36 | 4 | 0.44199 | 2 | 40 | 10080 | 1.8016 | 10.3425 | 2544.9093 | 14.4316 | 0.004369 | 5.2492 | 0.45883
8704 | 0.5 | 0.12 | 1.256 | 1.4503 | 2 | 37 | 5 | 0.34792 | 2 | 24 | 7992 | 2.1239 | 8.471 | 2824.692 | 14.4321 | 0.0065179 | 2.9342 | 0.71405
5611 | 0.1875 | 0.049 | 1.256 | 1.4503 | 3 | 40 | 4 | 0.33936 | 2 | 24 | 10080 | 1.405 | 3.4703 | 987.2485 | 14.4356 | 0.083131 | 238.9348 | 0.36312
8347 | 0.3125 | 0.065 | 1.256 | 1.4503 | 2 | 49 | 4 | 0.39732 | 2 | 32 | 10976 | 1.5847 | 9.3054 | 2045.8725 | 14.4376 | 0.0067703 | 7.6457 | 0.39502
3972 | 0.3125 | 0.065 | 1.256 | 1.4503 | 2 | 31 | 4 | 0.39896 | 2 | 51 | 11067 | 1.588 | 9.5466 | 2068.5443 | 14.4404 | 0.0065152 | 7.5542 | 0.39502
7685 | 0.1875 | 0.049 | 1.256 | 1.4503 | 3 | 41 | 3 | 0.47543 | 2 | 36 | 11070 | 1.5335 | 5.3297 | 1292.7147 | 14.4498 | 0.021644 | 240.4837 | 0.29134
4421 | 0.25 | 0.065 | 1.256 | 1.4503 | 2 | 39 | 4 | 0.32139 | 2 | 55 | 15015 | 1.3052 | 10.2954 | 1833.1224 | 14.4513 | 0.0086532 | 26.6297 | 0.33122
2911 | 0.375 | 0.083 | 1.256 | 1.4503 | 2 | 34 | 6 | 0.28312 | 2 | 20 | 7480 | 1.8667 | 4.895 | 1710.8266 | 14.453 | 0.029037 | 8.1254 | 0.65024
740 | 0.3125 | 0.065 | 1.256 | 1.4503 | 2 | 30 | 5 | 0.47611 | 2 | 27 | 7290 | 1.9018 | 4.8987 | 1629.9041 | 14.4542 | 0.019003 | 19.1398 | 0.47478
9632 | 0.1875 | 0.049 | 1.256 | 1.4503 | 2 | 40 | 5 | 0.29808 | 2 | 36 | 12960 | 1.2267 | 5.2054 | 1110.4337 | 14.4543 | 0.042815 | 132.7309 | 0.31527
8045 | 0.25 | 0.065 | 1.256 | 1.4503 | 2 | 51 | 5 | 0.44067 | 2 | 20 | 9180 | 1.6714 | 4.8489 | 1468.6592 | 14.4559 | 0.024654 | 84.6434 | 0.39502
8522 | 0.3125 | 0.065 | 1.256 | 1.4503 | 2 | 37 | 4 | 0.41949 | 2 | 41 | 10619 | 1.629 | 9.0907 | 2053.1007 | 14.4572 | 0.0066561 | 8.4154 | 0.39502
4612 | 0.3125 | 0.065 | 1.256 | 1.4503 | 2 | 33 | 4 | 0.44901 | 2 | 44 | 10164 | 1.6881 | 8.7428 | 2059.1552 | 14.4573 | 0.006587 | 9.5391 | 0.39502
9618 | 0.25 | 0.065 | 1.256 | 1.4503 | 2 | 34 | 4 | 0.47539 | 2 | 48 | 11424 | 1.6132 | 7.8799 | 1835.734 | 14.458 | 0.0085791 | 57.3074 | 0.33122
6823 | 0.25 | 0.065 | 1.256 | 1.4503 | 2 | 39 | 3 | 0.37638 | 3 | 42 | 8190 | 1.479 | 7.8619 | 1718.2961 | 14.4581 | 0.012214 | 136.4169 | 0.36312
5631 | 0.3125 | 0.065 | 1.256 | 1.4503 | 2 | 45 | 3 | 0.29817 | 3 | 35 | 7875 | 1.4661 | 9.372 | 1908.5902 | 14.4584 | 0.0096257 | 18.0543 | 0.4349
7392 | 0.5 | 0.12 | 1.256 | 1.4503 | 2 | 38 | 4 | 0.40035 | 2 | 38 | 10108 | 1.9736 | 13.7624 | 3514.9351 | 14.4586 | 0.0023205 | 1.8958 | 0.58644
8598 | 0.25 | 0.065 | 1.256 | 1.4503 | 2 | 52 | 3 | 0.46524 | 3 | 27 | 7020 | 1.6567 | 6.6703 | 1707.3885 | 14.4598 | 0.01248 | 209.0114 | 0.36312
8321 | 0.25 | 0.065 | 1.256 | 1.4503 | 3 | 46 | 3 | 0.40145 | 2 | 34 | 11730 | 1.5291 | 7.4603 | 1714.378 | 14.4613 | 0.012342 | 49.6993 | 0.36312
8235 | 0.3125 | 0.065 | 1.256 | 1.4503 | 2 | 42 | 5 | 0.41199 | 2 | 21 | 7938 | 1.7735 | 5.2606 | 1615.3107 | 14.4639 | 0.019627 | 14.9429 | 0.47478
8495 | 0.25 | 0.065 | 1.256 | 1.4503 | 2 | 33 | 3 | 0.34272 | 3 | 53 | 8745 | 1.4117 | 8.4567 | 1724.0529 | 14.4651 | 0.012051 | 113.8632 | 0.36312
8624 | 0.3125 | 0.065 | 1.256 | 1.4503 | 2 | 43 | 4 | 0.37278 | 2 | 38 | 11438 | 1.5356 | 9.7379 | 2044.0489 | 14.4652 | 0.0067485 | 6.8079 | 0.39502
6399 | 0.3125 | 0.065 | 1.256 | 1.4503 | 2 | 37 | 5 | 0.4092 | 2 | 24 | 7992 | 1.768 | 5.3214 | 1619.2976 | 14.4665 | 0.019433 | 14.698 | 0.47478
9886 | 0.3125 | 0.065 | 1.256 | 1.4503 | 2 | 41 | 4 | 0.53534 | 2 | 31 | 8897 | 1.8607 | 7.5872 | 2043.1511 | 14.4687 | 0.0067408 | 13.7349 | 0.39502
188 | 0.5 | 0.12 | 1.256 | 1.4503 | 2 | 39 | 4 | 0.38123 | 2 | 38 | 10374 | 1.9353 | 14.1123 | 3508.0132 | 14.4694 | 0.0023309 | 1.7599 | 0.58644
910 | 0.375 | 0.083 | 1.256 | 1.4503 | 2 | 35 | 4 | 0.45757 | 2 | 40 | 9800 | 1.8328 | 10.0662 | 2531.607 | 14.4748 | 0.0044022 | 5.6492 | 0.45883
9568 | 0.375 | 0.083 | 1.256 | 1.4503 | 2 | 41 | 4 | 0.3855 | 2 | 38 | 10906 | 1.6887 | 11.1377 | 2521.7621 | 14.4776 | 0.0044623 | 4.1748 | 0.45883
6977 | 0.5 | 0.12 | 1.256 | 1.4503 | 2 | 38 | 5 | 0.2979 | 2 | 25 | 8550 | 2.0239 | 9.0542 | 2807.5068 | 14.478 | 0.0065963 | 2.4155 | 0.71405
756 | 0.375 | 0.083 | 1.256 | 1.4503 | 2 | 30 | 5 | 0.29106 | 2 | 35 | 9450 | 1.6912 | 7.5992 | 2019.5579 | 14.4791 | 0.012471 | 4.9885 | 0.55454
1508 | 0.375 | 0.083 | 1.256 | 1.4503 | 2 | 44 | 4 | 0.39156 | 2 | 35 | 10780 | 1.7008 | 10.9836 | 2517.1823 | 14.4792 | 0.0044884 | 4.3046 | 0.45883
3511 | 0.375 | 0.083 | 1.256 | 1.4503 | 2 | 32 | 3 | 0.40344 | 3 | 40 | 6400 | 1.8203 | 9.2373 | 2370.932 | 14.4798 | 0.0062041 | 17.4262 | 0.50668
7257 | 0.375 | 0.083 | 1.256 | 1.4503 | 2 | 38 | 4 | 0.38635 | 2 | 41 | 10906 | 1.6904 | 11.1674 | 2525.2472 | 14.4808 | 0.0044376 | 4.1806 | 0.45883
2833 | 0.1875 | 0.049 | 1.256 | 1.4503 | 2 | 31 | 5 | 0.38567 | 2 | 39 | 10881 | 1.4019 | 4.427 | 1111.4917 | 14.4855 | 0.042218 | 217.0142 | 0.31527
3200 | 0.375 | 0.083 | 1.256 | 1.4503 | 3 | 35 | 4 | 0.25604 | 2 | 22 | 8085 | 1.8126 | 5.5364 | 1766.8572 | 14.4877 | 0.025218 | 6.7503 | 0.65024
2446 | 0.375 | 0.083 | 1.256 | 1.4503 | 2 | 45 | 5 | 0.347 | 2 | 21 | 8505 | 1.8031 | 6.7352 | 1996.5166 | 14.4922 | 0.012971 | 6.6204 | 0.55454
826 | 0.25 | 0.065 | 1.256 | 1.4503 | 2 | 35 | 6 | 0.36535 | 2 | 22 | 8470 | 1.6484 | 3.7129 | 1262.8727 | 14.4926 | 0.054423 | 91.2309 | 0.45883
2349 | 0.3125 | 0.065 | 1.256 | 1.4503 | 2 | 35 | 4 | 0.40819 | 2 | 44 | 10780 | 1.6064 | 9.2493 | 2046.0823 | 14.4934 | 0.0066779 | 8.0413 | 0.39502
2347 | 0.25 | 0.065 | 1.256 | 1.4503 | 2 | 30 | 3 | 0.31711 | 4 | 33 | 4950 | 1.5519 | 4.8096 | 1356.3674 | 14.4934 | 0.04005 | 443.7499 | 0.45883
7476 | 0.25 | 0.065 | 1.256 | 1.4503 | 2 | 50 | 4 | 0.33852 | 2 | 41 | 14350 | 1.3395 | 9.7515 | 1813.5499 | 14.4938 | 0.0088941 | 29.9033 | 0.33122
3162 | 0.375 | 0.083 | 1.256 | 1.4503 | 2 | 31 | 5 | 0.34088 | 2 | 31 | 8649 | 1.7908 | 6.9448 | 2010.415 | 14.5042 | 0.012594 | 6.3608 | 0.55454
2093 | 0.375 | 0.083 | 1.256 | 1.4503 | 2 | 33 | 5 | 0.50314 | 2 | 23 | 6831 | 2.1154 | 5.4703 | 2004.6121 | 14.5049 | 0.012701 | 12.2751 | 0.55454
5620 | 0.1875 | 0.049 | 1.256 | 1.4503 | 2 | 31 | 6 | 0.49141 | 2 | 22 | 7502 | 1.7091 | 2.4973 | 949.2165 | 14.5099 | 0.095754 | 527.1708 | 0.36312
5795 | 0.375 | 0.083 | 1.256 | 1.4503 | 2 | 38 | 5 | 0.37012 | 2 | 24 | 8208 | 1.8493 | 6.537 | 1998.1316 | 14.5113 | 0.012862 | 7.3182 | 0.55454
9043 | 0.1875 | 0.049 | 1.256 | 1.4503 | 2 | 49 | 3 | 0.38225 | 3 | 35 | 8575 | 1.3472 | 6.1487 | 1276.6878 | 14.5117 | 0.022258 | 486.7785 | 0.29134
6025 | 0.375 | 0.083 | 1.256 | 1.4503 | 2 | 36 | 5 | 0.33095 | 2 | 27 | 8748 | 1.771 | 6.9812 | 2000.7514 | 14.513 | 0.0128 | 6.1319 | 0.55454
3247 | 0.25 | 0.065 | 1.256 | 1.4503 | 2 | 45 | 3 | 0.31123 | 4 | 22 | 4950 | 1.5401 | 4.726 | 1341.7755 | 14.5147 | 0.041621 | 438.976 | 0.45883
6533 | 0.5 | 0.12 | 1.256 | 1.4503 | 2 | 33 | 4 | 0.5343 | 2 | 38 | 8778 | 1.9862 | 9.0379 | 2520.8619 | 14.515 | 0.0044215 | 7.6524 | 0.45883
7812 | 0.375 | 0.083 | 1.256 | 1.4503 | 2 | 42 | 4 | 0.50169 | 2 | 31 | 9114 | 1.921 | 9.3001 | 2505.5927 | 14.516 | 0.0045157 | 6.848 | 0.45883
1219 | 0.3125 | 0.065 | 1.256 | 1.4503 | 2 | 36 | 5 | 0.48289 | 2 | 22 | 7128 | 1.9153 | 4.7513 | 1608.8376 | 14.5167 | 0.019632 | 20.1204 | 0.47478
5473 | 0.5 | 0.12 | 1.256 | 1.4503 | 2 | 36 | 4 | 0.43379 | 2 | 38 | 9576 | 2.0404 | 13.0625 | 3490.4803 | 14.5195 | 0.0023425 | 2.189 | 0.58644
5779 | 0.25 | 0.065 | 1.256 | 1.4503 | 2 | 38 | 4 | 0.2897 | 3 | 25 | 6650 | 1.4971 | 4.5646 | 1298.1151 | 14.5232 | 0.047833 | 185.0354 | 0.45883
2169 | 0.375 | 0.083 | 1.256 | 1.4503 | 3 | 32 | 3 | 0.31574 | 2 | 46 | 11040 | 1.6448 | 10.6229 | 2362.4634 | 14.5239 | 0.0062423 | 3.78 | 0.50668
3086 | 0.25 | 0.065 | 1.256 | 1.4503 | 2 | 50 | 5 | 0.29965 | 2 | 26 | 11700 | 1.3893 | 6.1839 | 1458.2014 | 14.5249 | 0.024948 | 42.5772 | 0.39502
9075 | 0.5 | 0.12 | 1.256 | 1.4503 | 3 | 37 | 3 | 0.31022 | 2 | 37 | 10267.5 | 1.9209 | 13.0595 | 3270.6652 | 14.5294 | 0.0033153 | 1.6888 | 0.65024
2254 | 0.3125 | 0.065 | 1.256 | 1.4503 | 2 | 49 | 4 | 0.40865 | 2 | 31 | 10633 | 1.6073 | 9.0146 | 2019.7013 | 14.5307 | 0.0069206 | 8.2481 | 0.39502
7091 | 0.375 | 0.083 | 1.256 | 1.4503 | 2 | 41 | 4 | 0.36545 | 2 | 39 | 11193 | 1.6486 | 11.4308 | 2503.7533 | 14.5314 | 0.004517 | 3.8552 | 0.45883
1001 | 0.375 | 0.083 | 1.256 | 1.4503 | 2 | 33 | 5 | 0.5004 | 2 | 23 | 6831 | 2.1099 | 5.4703 | 1997.5738 | 14.5324 | 0.01278 | 12.232 | 0.55454
2814 | 0.375 | 0.083 | 1.256 | 1.4503 | 2 | 37 | 4 | 0.39841 | 2 | 41 | 10619 | 1.7145 | 10.8842 | 2506.9408 | 14.5388 | 0.0044875 | 4.471 | 0.45883
7799 | 0.375 | 0.083 | 1.256 | 1.4503 | 2 | 30 | 5 | 0.48074 | 2 | 26 | 7020 | 2.0706 | 5.6451 | 2000.9525 | 14.54 | 0.012676 | 11.3511 | 0.55454
3464 | 0.3125 | 0.065 | 1.256 | 1.4503 | 3 | 39 | 3 | 0.40914 | 2 | 33 | 9652.5 | 1.6881 | 7.6968 | 1895.248 | 14.541 | 0.0096869 | 10.1433 | 0.4349
547 | 0.1875 | 0.049 | 1.256 | 1.4503 | 2 | 57 | 4 | 0.39576 | 2 | 34 | 13566 | 1.3264 | 6.9124 | 1350.478 | 14.5442 | 0.016069 | 142.0076 | 0.26741
3499 | 0.3125 | 0.065 | 1.256 | 1.4503 | 2 | 33 | 4 | 0.38831 | 2 | 48 | 11088 | 1.5667 | 9.5376 | 2035.4728 | 14.5444 | 0.006718 | 7.3942 | 0.39502
2368 | 0.375 | 0.083 | 1.256 | 1.4503 | 2 | 42 | 4 | 0.38104 | 2 | 37 | 10878 | 1.6797 | 11.1002 | 2497.046 | 14.5465 | 0.004542 | 4.1636 | 0.45883
6468 | 0.3125 | 0.065 | 1.256 | 1.4503 | 2 | 32 | 5 | 0.47466 | 2 | 25 | 7200 | 1.8989 | 4.8236 | 1606.5118 | 14.5512 | 0.019565 | 19.5334 | 0.47478
6498 | 0.1875 | 0.049 | 1.256 | 1.4503 | 2 | 36 | 5 | 0.3432 | 2 | 36 | 11664 | 1.3169 | 4.7081 | 1098.3369 | 14.5561 | 0.043438 | 176.4396 | 0.31527
6143 | 0.25 | 0.065 | 1.256 | 1.4503 | 2 | 33 | 4 | 0.4735 | 2 | 49 | 11319 | 1.6094 | 7.8185 | 1813.4976 | 14.5565 | 0.0087447 | 58.0969 | 0.33122
9854 | 0.25 | 0.065 | 1.256 | 1.4503 | 2 | 37 | 6 | 0.32839 | 2 | 22 | 8954 | 1.5744 | 3.9155 | 1252.0758 | 14.5583 | 0.055421 | 77.3888 | 0.45883
7162 | 0.25 | 0.065 | 1.256 | 1.4503 | 3 | 30 | 3 | 0.50664 | 2 | 44 | 9900 | 1.7395 | 6.4128 | 1707.977 | 14.5614 | 0.012184 | 79.6476 | 0.36312
7039 | 0.375 | 0.083 | 1.256 | 1.4503 | 2 | 42 | 5 | 0.38587 | 2 | 21 | 7938 | 1.8808 | 6.3001 | 1979.4255 | 14.5672 | 0.013134 | 7.9608 | 0.55454
1345 | 0.3125 | 0.065 | 1.256 | 1.4503 | 3 | 39 | 3 | 0.46861 | 2 | 30 | 8775 | 1.807 | 6.9971 | 1886.493 | 14.5722 | 0.0097645 | 13.1814 | 0.4349
7695 | 0.5 | 0.12 | 1.256 | 1.4503 | 2 | 33 | 4 | 0.47557 | 2 | 39 | 9009 | 2.124 | 12.3287 | 3472.5625 | 14.5739 | 0.0023532 | 2.582 | 0.58644
2655 | 0.3125 | 0.065 | 1.256 | 1.4503 | 2 | 42 | 5 | 0.34715 | 2 | 23 | 8694 | 1.6439 | 5.7616 | 1592.4826 | 14.5775 | 0.020129 | 11.4196 | 0.47478
1396 | 0.5 | 0.12 | 1.256 | 1.4503 | 2 | 31 | 6 | 0.27351 | 2 | 20 | 6820 | 2.2303 | 5.954 | 2374.198 | 14.5809 | 0.015116 | 3.8416 | 0.84166
3893 | 0.375 | 0.083 | 1.256 | 1.4503 | 2 | 43 | 4 | 0.39718 | 2 | 35 | 10535 | 1.712 | 10.7419 | 2482.2502 | 14.5859 | 0.0045924 | 4.5262 | 0.45883
5365 | 0.375 | 0.083 | 1.256 | 1.4503 | 2 | 30 | 5 | 0.25317 | 2 | 37 | 9990 | 1.6154 | 8.0334 | 1992.6172 | 14.586 | 0.01277 | 4.2143 | 0.55454
3949 | 0.25 | 0.065 | 1.256 | 1.4503 | 2 | 30 | 5 | 0.4371 | 2 | 34 | 9180 | 1.6643 | 4.9554 | 1460.4538 | 14.5874 | 0.02432 | 84.1705 | 0.39502
9872 | 0.375 | 0.083 | 1.256 | 1.4503 | 2 | 44 | 4 | 0.4189 | 2 | 33 | 10164 | 1.7555 | 10.356 | 2477.8433 | 14.5944 | 0.0046103 | 4.9938 | 0.45883
5565 | 0.5 | 0.12 | 1.256 | 1.4503 | 2 | 35 | 4 | 0.42867 | 2 | 39 | 9555 | 2.0302 | 13.047 | 3458.2965 | 14.5947 | 0.0023765 | 2.1821 | 0.58644
1744 | 0.5 | 0.12 | 1.256 | 1.4503 | 2 | 30 | 5 | 0.32779 | 2 | 30 | 8100 | 2.0837 | 8.6548 | 2781.1176 | 14.5961 | 0.0066268 | 2.7827 | 0.71405
3877 | 0.375 | 0.083 | 1.256 | 1.4503 | 2 | 31 | 5 | 0.29675 | 2 | 33 | 9207 | 1.7026 | 7.3929 | 1987.3194 | 14.5969 | 0.012854 | 5.2795 | 0.55454
5493 | 0.5 | 0.12 | 1.256 | 1.4503 | 2 | 35 | 5 | 0.29251 | 2 | 27 | 8505 | 2.0131 | 9.0326 | 2769.7509 | 14.5999 | 0.0067293 | 2.4184 | 0.71405
8526 | 0.5 | 0.12 | 1.256 | 1.4503 | 2 | 39 | 4 | 0.50309 | 2 | 33 | 9009 | 1.9238 | 9.2163 | 2481.4806 | 14.6003 | 0.0045766 | 7.0053 | 0.45883
7956 | 0.3125 | 0.065 | 1.256 | 1.4503 | 2 | 39 | 4 | 0.47346 | 2 | 35 | 9555 | 1.737 | 8.1633 | 2008.9832 | 14.6034 | 0.006923 | 11.0617 | 0.39502
4038 | 0.25 | 0.065 | 1.256 | 1.4503 | 2 | 49 | 4 | 0.4641 | 2 | 33 | 11319 | 1.5906 | 7.6968 | 1786.8139 | 14.6035 | 0.0091142 | 57.242 | 0.33122
9115 | 0.375 | 0.083 | 1.256 | 1.4503 | 2 | 30 | 5 | 0.35362 | 2 | 31 | 8370 | 1.8163 | 6.7307 | 1985.6575 | 14.6069 | 0.012849 | 6.8857 | 0.55454
2082 | 0.5 | 0.12 | 1.256 | 1.4503 | 2 | 32 | 5 | 0.26253 | 2 | 31 | 8928 | 1.9532 | 9.5142 | 2773.2939 | 14.6085 | 0.0066835 | 2.1147 | 0.71405
3848 | 0.1875 | 0.049 | 1.256 | 1.4503 | 2 | 35 | 4 | 0.30135 | 3 | 29 | 7105 | 1.3289 | 3.6925 | 967.6421 | 14.6096 | 0.085636 | 626.2858 | 0.36312
743 | 0.5 | 0.12 | 1.256 | 1.4503 | 2 | 37 | 5 | 0.47276 | 2 | 21 | 6993 | 2.0546 | 5.5748 | 1972.2653 | 14.6118 | 0.013145 | 11.3098 | 0.55454
4235 | 0.25 | 0.065 | 1.256 | 1.4503 | 3 | 46 | 4 | 0.27515 | 2 | 21 | 10143 | 1.468 | 4.6079 | 1282.9686 | 14.612 | 0.049243 | 55.8955 | 0.45883
9250 | 0.1875 | 0.049 | 1.256 | 1.4503 | 4 | 43 | 3 | 0.40775 | 2 | 21 | 9030 | 1.5417 | 3.2541 | 1000.5226 | 14.6123 | 0.074625 | 329.8667 | 0.36312
9035 | 0.375 | 0.083 | 1.256 | 1.4503 | 2 | 40 | 4 | 0.3444 | 2 | 41 | 11480 | 1.6065 | 11.7338 | 2477.0653 | 14.6161 | 0.0045954 | 3.5539 | 0.45883
4257 | 0.5 | 0.12 | 1.256 | 1.4503 | 2 | 35 | 4 | 0.51893 | 2 | 36 | 8820 | 1.9555 | 9.0596 | 2481.9577 | 14.6186 | 0.004553 | 7.4344 | 0.45883
9365 | 0.375 | 0.083 | 1.256 | 1.4503 | 2 | 35 | 4 | 0.44427 | 2 | 40 | 9800 | 1.8062 | 10.0662 | 2482.5882 | 14.6198 | 0.004551 | 5.5398 | 0.45883
8693 | 0.375 | 0.083 | 1.256 | 1.4503 | 2 | 38 | 4 | 0.37472 | 2 | 41 | 10906 | 1.6671 | 11.1674 | 2477.5781 | 14.6223 | 0.0045838 | 4.1016 | 0.45883
8956 | 0.375 | 0.083 | 1.256 | 1.4503 | 2 | 42 | 4 | 0.37474 | 2 | 37 | 10878 | 1.6671 | 11.1002 | 2471.288 | 14.6237 | 0.0046229 | 4.1207 | 0.45883
4258 | 0.3125 | 0.065 | 1.256 | 1.4503 | 2 | 35 | 5 | 0.43276 | 2 | 24 | 7560 | 1.8151 | 5.0451 | 1587.5827 | 14.6274 | 0.020073 | 16.8369 | 0.47478
3476 | 0.375 | 0.083 | 1.256 | 1.4503 | 2 | 44 | 5 | 0.38167 | 2 | 20 | 7920 | 1.8724 | 6.2764 | 1962.4434 | 14.6278 | 0.01336 | 7.9428 | 0.55454
6693 | 0.375 | 0.083 | 1.256 | 1.4503 | 2 | 39 | 3 | 0.2862 | 3 | 39 | 7605 | 1.5858 | 10.892 | 2314.4256 | 14.6287 | 0.0065275 | 10.4939 | 0.50668
9181 | 0.5 | 0.12 | 1.256 | 1.4503 | 2 | 44 | 4 | 0.53034 | 2 | 28 | 8624 | 1.9783 | 8.7869 | 2463.818 | 14.6319 | 0.0046551 | 7.8586 | 0.45883
8966 | 0.3125 | 0.065 | 1.256 | 1.4503 | 3 | 49 | 3 | 0.28855 | 2 | 32 | 11760 | 1.4469 | 9.3054 | 1864.6814 | 14.6325 | 0.010051 | 5.7472 | 0.4349
326 | 0.375 | 0.083 | 1.256 | 1.4503 | 2 | 43 | 3 | 0.40234 | 3 | 29 | 6235 | 1.818 | 8.9004 | 2305.9292 | 14.6334 | 0.0065953 | 18.2354 | 0.50668
6592 | 0.25 | 0.065 | 1.256 | 1.4503 | 2 | 34 | 3 | 0.2895 | 3 | 56 | 9520 | 1.3052 | 9.1932 | 1686.3113 | 14.6336 | 0.012533 | 87.761 | 0.36312
4077 | 0.1875 | 0.049 | 1.256 | 1.4503 | 2 | 39 | 4 | 0.53721 | 2 | 39 | 10647 | 1.6093 | 5.5045 | 1343.0524 | 14.6339 | 0.016004 | 278.733 | 0.26741
4663 | 0.25 | 0.065 | 1.256 | 1.4503 | 2 | 44 | 4 | 0.29567 | 3 | 21 | 6468 | 1.509 | 4.4145 | 1277.0864 | 14.6373 | 0.049564 | 196.8108 | 0.45883
2229 | 0.375 | 0.083 | 1.256 | 1.4503 | 2 | 36 | 4 | 0.44017 | 2 | 39 | 9828 | 1.798 | 10.0839 | 2474.5257 | 14.6387 | 0.0045823 | 5.478 | 0.45883
5300 | 0.5 | 0.12 | 1.256 | 1.4503 | 3 | 35 | 3 | 0.28775 | 2 | 40 | 10500 | 1.876 | 13.3816 | 3226.4337 | 14.6448 | 0.0033848 | 1.5651 | 0.65024
8825 | 0.375 | 0.083 | 1.256 | 1.4503 | 2 | 36 | 4 | 0.49485 | 2 | 36 | 9072 | 1.9074 | 9.3082 | 2470.7176 | 14.6478 | 0.0045943 | 6.8404 | 0.45883
313 | 0.5 | 0.12 | 1.256 | 1.4503 | 2 | 38 | 5 | 0.40548 | 2 | 21 | 7182 | 2.239 | 7.6055 | 2745.6737 | 14.6493 | 0.00686 | 3.8445 | 0.71405
108 | 0.25 | 0.065 | 1.256 | 1.4503 | 3 | 31 | 4 | 0.27934 | 2 | 31 | 10090.5 | 1.4763 | 4.6609 | 1286.9299 | 14.6494 | 0.04808 | 56.8899 | 0.45883
1557 | 0.25 | 0.065 | 1.256 | 1.4503 | 2 | 32 | 4 | 0.51361 | 2 | 47 | 10528 | 1.6897 | 7.2829 | 1792.6329 | 14.6495 | 0.0089036 | 70.355 | 0.33122
4480 | 0.3125 | 0.065 | 1.256 | 1.4503 | 2 | 42 | 4 | 0.52326 | 2 | 30 | 8820 | 1.8366 | 7.5151 | 1992.0825 | 14.6504 | 0.007045 | 13.7213 | 0.39502
2102 | 0.1875 | 0.049 | 1.256 | 1.4503 | 2 | 51 | 3 | 0.47621 | 3 | 28 | 7140 | 1.5351 | 5.1123 | 1252.2515 | 14.6509 | 0.023036 | 799.357 | 0.29134
8558 | 0.375 | 0.083 | 1.256 | 1.4503 | 2 | 36 | 3 | 0.33035 | 3 | 39 | 7020 | 1.6741 | 10.0839 | 2311.1849 | 14.6514 | 0.0065198 | 13.111 | 0.50668
6702 | 0.3125 | 0.065 | 1.256 | 1.4503 | 2 | 34 | 6 | 0.29358 | 2 | 20 | 7480 | 1.6962 | 4.0891 | 1338.0304 | 14.6548 | 0.046929 | 14.6196 | 0.55454
3739 | 0.1875 | 0.049 | 1.256 | 1.4503 | 4 | 35 | 3 | 0.40252 | 2 | 26 | 9100 | 1.5313 | 3.3105 | 999.3248 | 14.6552 | 0.074098 | 322.3964 | 0.36312
5362 | 0.5 | 0.12 | 1.256 | 1.4503 | 2 | 35 | 4 | 0.405 | 2 | 40 | 9800 | 1.9829 | 13.3816 | 3430.7129 | 14.6561 | 0.002409 | 2.0171 | 0.58644
4980 | 0.25 | 0.065 | 1.256 | 1.4503 | 2 | 31 | 4 | 0.33175 | 3 | 28 | 6076 | 1.5812 | 4.2098 | 1282.1259 | 14.659 | 0.048403 | 235.5743 | 0.45883
6788 | 0.5 | 0.12 | 1.256 | 1.4503 | 2 | 35 | 5 | 0.28762 | 2 | 27 | 8505 | 2.0033 | 9.0326 | 2748.89 | 14.6605 | 0.0068195 | 2.4002 | 0.71405
3565 | 0.5 | 0.12 | 1.256 | 1.4503 | 2 | 34 | 4 | 0.42555 | 2 | 40 | 9520 | 2.024 | 13.0132 | 3430.7481 | 14.661 | 0.0024056 | 2.187 | 0.58644
1365 | 0.5 | 0.12 | 1.256 | 1.4503 | 2 | 36 | 5 | 0.29332 | 2 | 26 | 8424 | 2.0147 | 8.9375 | 2746.7946 | 14.6611 | 0.0068379 | 2.4633 | 0.71405
4159 | 0.5 | 0.12 | 1.256 | 1.4503 | 2 | 31 | 5 | 0.43054 | 2 | 25 | 6975 | 2.2892 | 7.4425 | 2754.1843 | 14.6618 | 0.0067537 | 4.185 | 0.71405
1726 | 0.1875 | 0.049 | 1.256 | 1.4503 | 2 | 64 | 3 | 0.46578 | 2 | 53 | 16960 | 1.3707 | 12.0564 | 1835.3218 | 14.6649 | 0.0041549 | 103.2407 | 0.21956
9881 | 0.5 | 0.12 | 1.256 | 1.4503 | 2 | 35 | 5 | 0.33857 | 2 | 25 | 7875 | 2.1052 | 8.3635 | 2746.4456 | 14.6649 | 0.0068302 | 2.9729 | 0.71405
3845 | 0.3125 | 0.065 | 1.256 | 1.4503 | 2 | 34 | 3 | 0.33875 | 3 | 42 | 7140 | 1.5473 | 8.5872 | 1866.6662 | 14.6703 | 0.0098812 | 23.2351 | 0.4349
1626 | 0.375 | 0.083 | 1.256 | 1.4503 | 2 | 37 | 4 | 0.33258 | 2 | 45 | 11655 | 1.5828 | 11.9461 | 2463.0415 | 14.6731 | 0.0046245 | 3.3878 | 0.45883
5264 | 0.375 | 0.083 | 1.256 | 1.4503 | 2 | 40 | 5 | 0.25807 | 2 | 27 | 9720 | 1.6252 | 7.7271 | 1956.6858 | 14.6738 | 0.013377 | 4.4674 | 0.55454
3487 | 0.5 | 0.12 | 1.256 | 1.4503 | 3 | 36 | 3 | 0.29912 | 2 | 38 | 10260 | 1.8987 | 13.0625 | 3211.1624 | 14.6755 | 0.003417 | 1.6614 | 0.65024
8219 | 0.375 | 0.083 | 1.256 | 1.4503 | 2 | 42 | 4 | 0.42324 | 2 | 34 | 9996 | 1.7641 | 10.2001 | 2453.2226 | 14.6762 | 0.004681 | 5.1798 | 0.45883
1401 | 0.375 | 0.083 | 1.256 | 1.4503 | 2 | 43 | 3 | 0.28729 | 3 | 35 | 7525 | 1.5879 | 10.7419 | 2294.693 | 14.677 | 0.006651 | 10.7169 | 0.50668
842 | 0.5 | 0.12 | 1.256 | 1.4503 | 2 | 33 | 5 | 0.48603 | 2 | 23 | 6831 | 2.0811 | 5.4703 | 1960.6547 | 14.679 | 0.013208 | 12.0059 | 0.55454
2969 | 0.25 | 0.065 | 1.256 | 1.4503 | 2 | 54 | 4 | 0.43566 | 2 | 31 | 11718 | 1.5338 | 7.944 | 1766.2713 | 14.681 | 0.0093236 | 51.3507 | 0.33122
7227 | 0.1875 | 0.049 | 1.256 | 1.4503 | 2 | 35 | 4 | 0.35222 | 3 | 26 | 6370 | 1.4307 | 3.3105 | 958.9318 | 14.6811 | 0.087036 | 844.1393 | 0.36312
483 | 0.375 | 0.083 | 1.256 | 1.4503 | 2 | 39 | 5 | 0.2518 | 2 | 28 | 9828 | 1.6127 | 7.8199 | 1955.2336 | 14.6843 | 0.01338 | 4.3284 | 0.55454
6182 | 0.5 | 0.12 | 1.256 | 1.4503 | 2 | 34 | 4 | 0.46074 | 2 | 38 | 9044 | 2.0944 | 12.3625 | 3418.7765 | 14.6862 | 0.0024199 | 2.5146 | 0.58644
4579 | 0.5 | 0.12 | 1.256 | 1.4503 | 2 | 34 | 5 | 0.46239 | 2 | 23 | 7038 | 2.0338 | 5.6292 | 1957.5017 | 14.687 | 0.013266 | 11.0253 | 0.55454
2478 | 0.5 | 0.12 | 1.256 | 1.4503 | 2 | 37 | 5 | 0.32521 | 2 | 24 | 7992 | 2.0785 | 8.471 | 2733.6978 | 14.6929 | 0.0069047 | 2.8397 | 0.71405
5417 | 0.3125 | 0.065 | 1.256 | 1.4503 | 2 | 33 | 4 | 0.50838 | 2 | 39 | 9009 | 1.8068 | 7.7493 | 1992.7725 | 14.6944 | 0.0069652 | 12.9355 | 0.39502
6432 | 0.25 | 0.065 | 1.256 | 1.4503 | 2 | 42 | 4 | 0.48374 | 2 | 37 | 10878 | 1.6299 | 7.4371 | 1770.773 | 14.695 | 0.0092024 | 63.4101 | 0.33122
8353 | 0.1875 | 0.049 | 1.256 | 1.4503 | 2 | 41 | 4 | 0.29218 | 2 | 58 | 16646 | 1.1192 | 8.5868 | 1332.9065 | 14.6976 | 0.016244 | 79.006 | 0.26741
8246 | 0.5 | 0.12 | 1.256 | 1.4503 | 2 | 42 | 4 | 0.53258 | 2 | 29 | 8526 | 1.9828 | 8.7001 | 2442.9799 | 14.7028 | 0.0047145 | 8.0452 | 0.45883
3942 | 0.5 | 0.12 | 1.256 | 1.4503 | 2 | 35 | 5 | 0.33487 | 2 | 25 | 7875 | 2.0978 | 8.3635 | 2731.8255 | 14.7079 | 0.0068947 | 2.9571 | 0.71405
3296 | 0.3125 | 0.065 | 1.256 | 1.4503 | 2 | 30 | 5 | 0.47935 | 2 | 26 | 7020 | 1.9083 | 4.7173 | 1576.6755 | 14.7098 | 0.020154 | 20.5803 | 0.47478
377 | 0.5 | 0.12 | 1.256 | 1.4503 | 2 | 37 | 4 | 0.43419 | 2 | 36 | 9324 | 2.0413 | 12.7065 | 3400.5144 | 14.7115 | 0.0024516 | 2.2972 | 0.58644
6318 | 0.25 | 0.065 | 1.256 | 1.4503 | 2 | 50 | 4 | 0.25317 | 2 | 48 | 16800 | 1.1688 | 11.4163 | 1763.7268 | 14.7126 | 0.0093234 | 18.7184 | 0.33122
7190 | 0.3125 | 0.065 | 1.256 | 1.4503 | 2 | 30 | 4 | 0.49107 | 2 | 44 | 9240 | 1.7722 | 7.983 | 1993.7587 | 14.7129 | 0.0069246 | 12.0569 | 0.39502
81 | 0.5 | 0.12 | 1.256 | 1.4503 | 2 | 42 | 4 | 0.5062 | 2 | 30 | 8820 | 1.9301 | 9.0001 | 2439.7433 | 14.7138 | 0.0047251 | 7.308 | 0.45883
6080 | 0.5 | 0.12 | 1.256 | 1.4503 | 2 | 33 | 5 | 0.34897 | 2 | 26 | 7722 | 2.126 | 8.2191 | 2733.3374 | 14.7139 | 0.0068676 | 3.1254 | 0.71405
3769 | 0.3125 | 0.065 | 1.256 | 1.4503 | 2 | 43 | 5 | 0.40692 | 2 | 20 | 7740 | 1.7634 | 5.1252 | 1562.7245 | 14.7162 | 0.020834 | 15.5161 | 0.47478
4219 | 0.5 | 0.12 | 1.256 | 1.4503 | 2 | 30 | 5 | 0.49309 | 2 | 25 | 6750 | 2.0953 | 5.428 | 1955.3395 | 14.7199 | 0.013203 | 12.3801 | 0.55454
5389 | 0.375 | 0.083 | 1.256 | 1.4503 | 3 | 30 | 3 | 0.33896 | 2 | 46 | 10350 | 1.6913 | 9.9875 | 2305.2038 | 14.7219 | 0.0064885 | 4.4165 | 0.50668
8478 | 0.1875 | 0.049 | 1.256 | 1.4503 | 3 | 33 | 4 | 0.38353 | 2 | 26 | 9009 | 1.4933 | 3.1309 | 957.163 | 14.7224 | 0.087062 | 317.6437 | 0.36312
1883 | 0.3125 | 0.065 | 1.256 | 1.4503 | 2 | 39 | 4 | 0.48176 | 2 | 34 | 9282 | 1.7536 | 7.93 | 1975.7371 | 14.7262 | 0.007123 | 11.7974 | 0.39502
8570 | 0.5 | 0.12 | 1.256 | 1.4503 | 2 | 37 | 4 | 0.39467 | 2 | 38 | 9842 | 1.9622 | 13.4124 | 3394.4189 | 14.7266 | 0.0024591 | 1.9721 | 0.58644
1755 | 0.375 | 0.083 | 1.256 | 1.4503 | 2 | 45 | 4 | 0.47832 | 2 | 29 | 9135 | 1.8743 | 9.301 | 2431.1152 | 14.7304 | 0.0047663 | 6.6018 | 0.45883
2455 | 0.5 | 0.12 | 1.256 | 1.4503 | 2 | 34 | 4 | 0.45618 | 2 | 38 | 9044 | 2.0852 | 12.3625 | 3398.1178 | 14.7325 | 0.0024449 | 2.4994 | 0.58644
1567 | 0.25 | 0.065 | 1.256 | 1.4503 | 2 | 38 | 4 | 0.531 | 2 | 38 | 10108 | 1.7244 | 6.9382 | 1765.1766 | 14.7343 | 0.0092136 | 77.653 | 0.33122
4289 | 0.375 | 0.083 | 1.256 | 1.4503 | 2 | 30 | 5 | 0.28873 | 2 | 34 | 9180 | 1.6865 | 7.3821 | 1953.805 | 14.7382 | 0.013222 | 5.2333 | 0.55454
4764 | 0.1875 | 0.049 | 1.256 | 1.4503 | 2 | 57 | 5 | 0.34445 | 2 | 22 | 11286 | 1.3194 | 4.4727 | 1065.4036 | 14.7385 | 0.046635 | 187.7308 | 0.31527
9478 | 0.25 | 0.065 | 1.256 | 1.4503 | 2 | 31 | 6 | 0.26702 | 2 | 29 | 9889 | 1.4517 | 4.3602 | 1230.6861 | 14.7407 | 0.056649 | 57.5694 | 0.45883
3023 | 0.375 | 0.083 | 1.256 | 1.4503 | 2 | 39 | 4 | 0.48942 | 2 | 33 | 9009 | 1.8965 | 9.2163 | 2435.1703 | 14.7415 | 0.0047258 | 6.8746 | 0.45883
1717 | 0.3125 | 0.065 | 1.256 | 1.4503 | 2 | 36 | 4 | 0.31344 | 2 | 49 | 12348 | 1.4169 | 10.5824 | 1977.0716 | 14.7451 | 0.0070895 | 5.3177 | 0.39502
652 | 0.25 | 0.065 | 1.256 | 1.4503 | 2 | 47 | 4 | 0.47914 | 2 | 33 | 10857 | 1.6207 | 7.3929 | 1754.8315 | 14.7479 | 0.0093837 | 63.1805 | 0.33122
5215 | 0.375 | 0.083 | 1.256 | 1.4503 | 2 | 39 | 5 | 0.33457 | 2 | 24 | 8424 | 1.7782 | 6.7028 | 1938.1216 | 14.7482 | 0.01359 | 6.6011 | 0.55454
6711 | 0.5 | 0.12 | 1.256 | 1.4503 | 2 | 37 | 4 | 0.45131 | 2 | 35 | 9065 | 2.0755 | 12.3535 | 3383.8475 | 14.7483 | 0.0024722 | 2.4729 | 0.58644
9862 | 0.3125 | 0.065 | 1.256 | 1.4503 | 2 | 46 | 4 | 0.42999 | 2 | 31 | 9982 | 1.65 | 8.4793 | 1962.7963 | 14.7497 | 0.0072504 | 9.5638 | 0.39502
5980 | 0.1875 | 0.049 | 1.256 | 1.4503 | 2 | 50 | 5 | 0.29234 | 2 | 28 | 12600 | 1.2152 | 5.0156 | 1065.9909 | 14.7539 | 0.046393 | 137.8955 | 0.31527
3948 | 0.1875 | 0.049 | 1.256 | 1.4503 | 2 | 31 | 3 | 0.38364 | 3 | 54 | 8370 | 1.35 | 6.1297 | 1249.4515 | 14.7582 | 0.022642 | 509.9428 | 0.29134
6092 | 0.375 | 0.083 | 1.256 | 1.4503 | 2 | 31 | 4 | 0.46728 | 2 | 43 | 9331 | 1.8522 | 9.6331 | 2444.5154 | 14.76 | 0.004644 | 6.2558 | 0.45883
3630 | 0.375 | 0.083 | 1.256 | 1.4503 | 2 | 44 | 5 | 0.26304 | 2 | 24 | 9504 | 1.6351 | 7.5316 | 1930.9529 | 14.7631 | 0.013749 | 4.6943 | 0.55454
6482 | 0.375 | 0.083 | 1.256 | 1.4503 | 2 | 35 | 5 | 0.35226 | 2 | 26 | 8190 | 1.8136 | 6.543 | 1938.7728 | 14.7638 | 0.013514 | 7.1446 | 0.55454
616 | 0.1875 | 0.049 | 1.256 | 1.4503 | 2 | 33 | 5 | 0.48179 | 2 | 30 | 8910 | 1.5941 | 3.6126 | 1071.1769 | 14.766 | 0.045194 | 366.6971 | 0.31527
9532 | 0.25 | 0.065 | 1.256 | 1.4503 | 2 | 39 | 3 | 0.35072 | 4 | 23 | 4485 | 1.6191 | 4.3053 | 1304.5367 | 14.7663 | 0.043503 | 563.542 | 0.45883
4015 | 0.25 | 0.065 | 1.256 | 1.4503 | 2 | 35 | 4 | 0.34691 | 2 | 56 | 13720 | 1.3563 | 9.4511 | 1762.7864 | 14.7693 | 0.0092005 | 32.9557 | 0.33122
2834 | 0.1875 | 0.049 | 1.256 | 1.4503 | 2 | 48 | 4 | 0.53725 | 2 | 31 | 10416 | 1.6093 | 5.3389 | 1313.9887 | 14.7702 | 0.01674 | 290.0295 | 0.26741
8464 | 0.5 | 0.12 | 1.256 | 1.4503 | 2 | 37 | 4 | 0.50401 | 2 | 34 | 8806 | 1.9257 | 9.0259 | 2428.6095 | 14.7709 | 0.0047367 | 7.307 | 0.45883
1352 | 0.5 | 0.12 | 1.256 | 1.4503 | 2 | 38 | 5 | 0.32865 | 2 | 23 | 7866 | 2.0854 | 8.3299 | 2704.1941 | 14.7754 | 0.0070467 | 2.9366 | 0.71405
9904 | 0.375 | 0.083 | 1.256 | 1.4503 | 2 | 35 | 4 | 0.52428 | 2 | 35 | 8575 | 1.9662 | 8.8079 | 2430.2665 | 14.7758 | 0.0047191 | 7.8761 | 0.45883
6494 | 0.25 | 0.065 | 1.256 | 1.4503 | 2 | 36 | 5 | 0.42719 | 2 | 28 | 9072 | 1.6444 | 4.8545 | 1420.7125 | 14.7771 | 0.025769 | 84.6445 | 0.39502
8177 | 0.25 | 0.065 | 1.256 | 1.4503 | 2 | 48 | 4 | 0.5033 | 2 | 31 | 10416 | 1.669 | 7.0876 | 1746.6257 | 14.7802 | 0.0094655 | 70.6356 | 0.33122
5511 | 0.25 | 0.065 | 1.256 | 1.4503 | 2 | 53 | 3 | 0.27572 | 3 | 36 | 9540 | 1.2777 | 9.0596 | 1640.4185 | 14.7804 | 0.013372 | 84.8715 | 0.36312
7203 | 0.3125 | 0.065 | 1.256 | 1.4503 | 2 | 47 | 4 | 0.5039 | 2 | 27 | 8883 | 1.7978 | 7.5406 | 1952.4318 | 14.7823 | 0.007322 | 13.183 | 0.39502
3125 | 0.5 | 0.12 | 1.256 | 1.4503 | 2 | 40 | 5 | 0.43437 | 2 | 20 | 7200 | 1.9778 | 5.7238 | 1926.7039 | 14.7849 | 0.013748 | 10.182 | 0.55454
7985 | 0.1875 | 0.049 | 1.256 | 1.4503 | 3 | 35 | 4 | 0.26172 | 2 | 31 | 11392.5 | 1.2497 | 3.9471 | 949.4849 | 14.7908 | 0.088596 | 162.9517 | 0.36312
8911 | 0.375 | 0.083 | 1.256 | 1.4503 | 3 | 30 | 4 | 0.25178 | 2 | 25 | 7875 | 1.8041 | 5.428 | 1708.3607 | 14.7911 | 0.026577 | 7.0255 | 0.65024
5762 | 0.375 | 0.083 | 1.256 | 1.4503 | 2 | 31 | 5 | 0.40655 | 2 | 27 | 7533 | 1.9222 | 6.0487 | 1937.0274 | 14.7921 | 0.01345 | 9.0197 | 0.55454
736 | 0.375 | 0.083 | 1.256 | 1.4503 | 2 | 35 | 4 | 0.52235 | 2 | 35 | 8575 | 1.9624 | 8.8079 | 2424.0452 | 14.7951 | 0.0047398 | 7.8559 | 0.45883
5390 | 0.5 | 0.12 | 1.256 | 1.4503 | 2 | 30 | 4 | 0.52248 | 2 | 41 | 8610 | 1.9626 | 8.9019 | 2434.3591 | 14.7965 | 0.0046687 | 7.8 | 0.45883
9823 | 0.25 | 0.065 | 1.256 | 1.4503 | 3 | 44 | 3 | 0.48014 | 2 | 30 | 9900 | 1.6865 | 6.3064 | 1642.2251 | 14.7989 | 0.013261 | 76.5814 | 0.36312
5078 | 0.5 | 0.12 | 1.256 | 1.4503 | 2 | 33 | 4 | 0.4927 | 2 | 37 | 8547 | 2.1583 | 11.6965 | 3367.8764 | 14.8056 | 0.0024787 | 2.9005 | 0.58644
1178 | 0.375 | 0.083 | 1.256 | 1.4503 | 2 | 31 | 6 | 0.25712 | 2 | 22 | 7502 | 1.8147 | 4.9286 | 1642.5065 | 14.8064 | 0.031113 | 7.737 | 0.65024
5482 | 0.5 | 0.12 | 1.256 | 1.4503 | 3 | 39 | 3 | 0.25565 | 2 | 37 | 10822.5 | 1.8118 | 13.741 | 3151.3739 | 14.8085 | 0.0035416 | 1.4051 | 0.65024
7789 | 0.375 | 0.083 | 1.256 | 1.4503 | 2 | 45 | 4 | 0.38643 | 2 | 33 | 10395 | 1.6905 | 10.5839 | 2407.2413 | 14.8089 | 0.0048472 | 4.5564 | 0.45883
5945 | 0.375 | 0.083 | 1.256 | 1.4503 | 2 | 34 | 4 | 0.38585 | 2 | 44 | 10472 | 1.6894 | 10.7689 | 2422.7877 | 14.811 | 0.0047374 | 4.4924 | 0.45883
4344 | 0.375 | 0.083 | 1.256 | 1.4503 | 2 | 31 | 5 | 0.43006 | 2 | 26 | 7254 | 1.9692 | 5.8247 | 1929.3985 | 14.8221 | 0.013544 | 9.9851 | 0.55454
5140 | 0.375 | 0.083 | 1.256 | 1.4503 | 2 | 37 | 4 | 0.32153 | 2 | 45 | 11655 | 1.5607 | 11.9461 | 2414.5886 | 14.823 | 0.0047837 | 3.3211 | 0.45883
74 | 0.375 | 0.083 | 1.256 | 1.4503 | 2 | 31 | 5 | 0.45809 | 2 | 25 | 6975 | 2.0252 | 5.6007 | 1928.7037 | 14.8233 | 0.013553 | 11.1401 | 0.55454
4112 | 0.5 | 0.12 | 1.256 | 1.4503 | 2 | 37 | 5 | 0.4892 | 2 | 20 | 6660 | 2.0875 | 5.3094 | 1919.5092 | 14.825 | 0.013791 | 12.6189 | 0.55454
9983 | 0.3125 | 0.065 | 1.256 | 1.4503 | 2 | 35 | 3 | 0.32438 | 3 | 41 | 7175 | 1.5186 | 8.6187 | 1827.3591 | 14.8254 | 0.010265 | 22.4363 | 0.4349
771 | 0.375 | 0.083 | 1.256 | 1.4503 | 2 | 39 | 5 | 0.41479 | 2 | 21 | 7371 | 1.9387 | 5.8649 | 1918.202 | 14.8254 | 0.013841 | 9.4924 | 0.55454
8421 | 0.5 | 0.12 | 1.256 | 1.4503 | 2 | 33 | 4 | 0.47006 | 2 | 38 | 8778 | 2.113 | 12.0126 | 3359.2457 | 14.8261 | 0.0024895 | 2.6855 | 0.58644
5346 | 0.3125 | 0.065 | 1.256 | 1.4503 | 2 | 30 | 4 | 0.49613 | 2 | 43 | 9030 | 1.7823 | 7.8016 | 1962.7637 | 14.8291 | 0.0071122 | 12.658 | 0.39502
3638 | 0.5 | 0.12 | 1.256 | 1.4503 | 2 | 36 | 5 | 0.36225 | 2 | 23 | 7452 | 2.1526 | 7.9062 | 2687.3861 | 14.8336 | 0.0071068 | 3.3942 | 0.71405
1912 | 0.1875 | 0.049 | 1.256 | 1.4503 | 2 | 31 | 4 | 0.53823 | 2 | 48 | 10416 | 1.6113 | 5.4486 | 1315.9049 | 14.8366 | 0.016387 | 290.4525 | 0.26741
1330 | 0.3125 | 0.065 | 1.256 | 1.4503 | 2 | 30 | 4 | 0.47961 | 2 | 44 | 9240 | 1.7493 | 7.983 | 1960.5769 | 14.8382 | 0.0071258 | 11.8563 | 0.39502
2960 | 0.5 | 0.12 | 1.256 | 1.4503 | 2 | 31 | 5 | 0.35584 | 2 | 27 | 7533 | 2.1398 | 8.0379 | 2692.3951 | 14.848 | 0.0070293 | 3.2993 | 0.71405
3940 | 0.3125 | 0.065 | 1.256 | 1.4503 | 2 | 30 | 3 | 0.44723 | 3 | 39 | 5850 | 1.7643 | 7.0759 | 1827.7052 | 14.8498 | 0.01018 | 39.7814 | 0.4349
6277 | 0.25 | 0.065 | 1.256 | 1.4503 | 2 | 38 | 4 | 0.37811 | 2 | 48 | 12768 | 1.4187 | 8.764 | 1740.3414 | 14.852 | 0.0094375 | 39.7893 | 0.33122
7209 | 0.375 | 0.083 | 1.256 | 1.4503 | 3 | 40 | 3 | 0.38944 | 2 | 31 | 9300 | 1.7922 | 8.8719 | 2247.8695 | 14.8542 | 0.0068713 | 5.8063 | 0.50668
7404 | 0.375 | 0.083 | 1.256 | 1.4503 | 2 | 35 | 4 | 0.53792 | 2 | 34 | 8330 | 1.9935 | 8.5563 | 2403.5546 | 14.8586 | 0.0048089 | 8.4472 | 0.45883
8620 | 0.25 | 0.065 | 1.256 | 1.4503 | 2 | 35 | 5 | 0.46248 | 2 | 27 | 8505 | 1.715 | 4.5568 | 1407.1771 | 14.8587 | 0.026171 | 100.4856 | 0.39502
6544 | 0.5 | 0.12 | 1.256 | 1.4503 | 2 | 36 | 4 | 0.42057 | 2 | 37 | 9324 | 2.014 | 12.7187 | 3336.8341 | 14.8619 | 0.0025285 | 2.2542 | 0.58644
7549 | 0.5 | 0.12 | 1.256 | 1.4503 | 2 | 36 | 5 | 0.39217 | 2 | 22 | 7128 | 2.2124 | 7.5625 | 2677.4583 | 14.8622 | 0.0071533 | 3.829 | 0.71405
4459 | 0.5 | 0.12 | 1.256 | 1.4503 | 2 | 45 | 4 | 0.51741 | 2 | 27 | 8505 | 1.9525 | 8.6596 | 2388.4667 | 14.8624 | 0.0049124 | 7.9201 | 0.45883
7250 | 0.25 | 0.065 | 1.256 | 1.4503 | 3 | 40 | 3 | 0.37479 | 2 | 39 | 11700 | 1.4758 | 7.4799 | 1631.8081 | 14.8703 | 0.013355 | 47.6462 | 0.36312
3505 | 0.3125 | 0.065 | 1.256 | 1.4503 | 2 | 40 | 4 | 0.49176 | 2 | 32 | 8960 | 1.7736 | 7.6477 | 1935.2798 | 14.8755 | 0.0073872 | 12.7554 | 0.39502
689 | 0.5 | 0.12 | 1.256 | 1.4503 | 2 | 33 | 5 | 0.46712 | 2 | 23 | 6831 | 2.0433 | 5.4703 | 1912.0784 | 14.8789 | 0.013808 | 11.7085 | 0.55454
5144 | 0.375 | 0.083 | 1.256 | 1.4503 | 2 | 37 | 4 | 0.49349 | 2 | 34 | 8806 | 1.9046 | 9.0259 | 2393.7901 | 14.8805 | 0.0048548 | 7.2022 | 0.45883
6075 | 0.3125 | 0.065 | 1.256 | 1.4503 | 2 | 33 | 4 | 0.44193 | 2 | 42 | 9702 | 1.6739 | 8.3454 | 1944.0363 | 14.8819 | 0.007266 | 10.2567 | 0.39502
9029 | 0.1875 | 0.049 | 1.256 | 1.4503 | 2 | 31 | 4 | 0.43145 | 3 | 25 | 5425 | 1.5891 | 2.8378 | 937.8957 | 14.8857 | 0.089991 | 1298.2398 | 0.36312
1053 | 0.25 | 0.065 | 1.256 | 1.4503 | 3 | 33 | 3 | 0.29806 | 2 | 55 | 13612.5 | 1.3224 | 8.7758 | 1636.714 | 14.8867 | 0.01317 | 31.2796 | 0.36312
9097 | 0.3125 | 0.065 | 1.256 | 1.4503 | 3 | 31 | 3 | 0.47642 | 2 | 36 | 8370 | 1.8226 | 6.7388 | 1819.9035 | 14.8881 | 0.010274 | 14.5141 | 0.4349
1456 | 0.5 | 0.12 | 1.256 | 1.4503 | 2 | 36 | 4 | 0.36497 | 2 | 40 | 10080 | 1.9028 | 13.75 | 3326.4166 | 14.8882 | 0.002542 | 1.8081 | 0.58644
702 | 0.3125 | 0.065 | 1.256 | 1.4503 | 2 | 37 | 3 | 0.27029 | 4 | 22 | 4070 | 1.6496 | 4.8779 | 1396.6744 | 14.8911 | 0.036676 | 84.2464 | 0.55454
7411 | 0.3125 | 0.065 | 1.256 | 1.4503 | 3 | 34 | 3 | 0.3649 | 2 | 39 | 9945 | 1.5996 | 7.9738 | 1814.8051 | 14.8956 | 0.010374 | 8.935 | 0.4349
8196 | 0.5 | 0.12 | 1.256 | 1.4503 | 2 | 34 | 5 | 0.36781 | 2 | 24 | 7344 | 2.1637 | 7.8079 | 2668.8997 | 14.9001 | 0.0071737 | 3.5112 | 0.71405
2848 | 0.3125 | 0.065 | 1.256 | 1.4503 | 2 | 35 | 4 | 0.41766 | 2 | 41 | 10045 | 1.6254 | 8.6187 | 1936.3719 | 14.9005 | 0.0073363 | 9.2705 | 0.39502
675 | 0.375 | 0.083 | 1.256 | 1.4503 | 2 | 42 | 4 | 0.48827 | 2 | 30 | 8820 | 1.8942 | 9.0001 | 2380.2572 | 14.901 | 0.0049283 | 7.1298 | 0.45883
9219 | 0.375 | 0.083 | 1.256 | 1.4503 | 2 | 33 | 5 | 0.5118 | 2 | 22 | 6534 | 1.9732 | 4.3714 | 1533.9618 | 14.9031 | 0.021272 | 24.4835 | 0.47478
4240 | 0.5 | 0.12 | 1.256 | 1.4503 | 2 | 32 | 5 | 0.45672 | 2 | 24 | 6912 | 2.0225 | 5.5424 | 1907.7355 | 14.904 | 0.013842 | 11.3025 | 0.55454
8846 | 0.3125 | 0.065 | 1.256 | 1.4503 | 3 | 38 | 3 | 0.31519 | 2 | 38 | 10830 | 1.5002 | 8.6442 | 1807.633 | 14.907 | 0.010499 | 7.0129 | 0.4349
1171 | 0.25 | 0.065 | 1.256 | 1.4503 | 2 | 50 | 4 | 0.48668 | 2 | 30 | 10500 | 1.6358 | 7.1352 | 1716.9687 | 14.9091 | 0.0097581 | 67.8903 | 0.33122
3637 | 0.375 | 0.083 | 1.256 | 1.4503 | 2 | 35 | 5 | 0.42093 | 2 | 23 | 7245 | 1.9509 | 5.7881 | 1902.1297 | 14.9119 | 0.013978 | 9.8783 | 0.55454
3651 | 0.5 | 0.12 | 1.256 | 1.4503 | 2 | 37 | 4 | 0.37815 | 2 | 38 | 9842 | 1.9292 | 13.4124 | 3312.9198 | 14.9139 | 0.0025628 | 1.9248 | 0.58644
2263 | 0.5 | 0.12 | 1.256 | 1.4503 | 2 | 31 | 5 | 0.32454 | 2 | 28 | 7812 | 2.0772 | 8.3356 | 2669.5135 | 14.919 | 0.007136 | 2.9552 | 0.71405
4116 | 0.5 | 0.12 | 1.256 | 1.4503 | 2 | 35 | 3 | 0.2966 | 3 | 38 | 6650 | 1.8937 | 12.7125 | 3109.3601 | 14.9191 | 0.0036065 | 5.3991 | 0.65024
4308 | 0.3125 | 0.065 | 1.256 | 1.4503 | 2 | 30 | 4 | 0.45754 | 2 | 45 | 9450 | 1.7051 | 8.1645 | 1939.7701 | 14.9192 | 0.0072569 | 11.0158 | 0.39502
9937 | 0.375 | 0.083 | 1.256 | 1.4503 | 2 | 35 | 4 | 0.37273 | 2 | 43 | 10535 | 1.6631 | 10.8211 | 2385.3812 | 14.9237 | 0.0048715 | 4.3495 | 0.45883
3693 | 0.5 | 0.12 | 1.256 | 1.4503 | 2 | 35 | 5 | 0.34458 | 2 | 24 | 7560 | 2.1173 | 8.0289 | 2659.3515 | 14.9251 | 0.0072297 | 3.2264 | 0.71405
2859 | 0.25 | 0.065 | 1.256 | 1.4503 | 3 | 37 | 3 | 0.52482 | 2 | 33 | 9157.5 | 1.7759 | 5.8733 | 1621.6281 | 14.9258 | 0.013454 | 94.1051 | 0.36312
7861 | 0.3125 | 0.065 | 1.256 | 1.4503 | 2 | 41 | 4 | 0.49154 | 2 | 31 | 8897 | 1.7731 | 7.5872 | 1921.0592 | 14.9266 | 0.0074887 | 12.9142 | 0.39502
5835 | 0.1875 | 0.049 | 1.256 | 1.4503 | 2 | 37 | 4 | 0.31011 | 2 | 60 | 15540 | 1.1551 | 8.0541 | 1296.7454 | 14.9289 | 0.016945 | 93.1824 | 0.26741
9890 | 0.375 | 0.083 | 1.256 | 1.4503 | 2 | 32 | 4 | 0.51654 | 2 | 38 | 8512 | 1.9507 | 8.7755 | 2387.6256 | 14.9289 | 0.0048422 | 7.8991 | 0.45883
4788 | 0.5 | 0.12 | 1.256 | 1.4503 | 2 | 38 | 4 | 0.32633 | 2 | 40 | 10640 | 1.8255 | 14.4867 | 3305.0777 | 14.9294 | 0.0025762 | 1.5452 | 0.58644
7040 | 0.25 | 0.065 | 1.256 | 1.4503 | 2 | 34 | 4 | 0.45025 | 2 | 47 | 11186 | 1.5629 | 7.7158 | 1726.997 | 14.9297 | 0.0095127 | 57.1886 | 0.33122
9266 | 0.3125 | 0.065 | 1.256 | 1.4503 | 2 | 30 | 3 | 0.34053 | 3 | 46 | 6900 | 1.5509 | 8.3459 | 1809.6898 | 14.9316 | 0.010356 | 24.7914 | 0.4349
1729 | 0.3125 | 0.065 | 1.256 | 1.4503 | 3 | 32 | 3 | 0.30567 | 2 | 46 | 11040 | 1.4811 | 8.8754 | 1809.7318 | 14.9335 | 0.010392 | 6.6543 | 0.4349
7773 | 0.3125 | 0.065 | 1.256 | 1.4503 | 2 | 47 | 4 | 0.36535 | 2 | 33 | 10857 | 1.5207 | 9.2163 | 1914.9387 | 14.9349 | 0.007569 | 7.3777 | 0.39502
8427 | 0.25 | 0.065 | 1.256 | 1.4503 | 2 | 55 | 3 | 0.49313 | 3 | 23 | 6325 | 1.7125 | 5.9999 | 1604.6774 | 14.9374 | 0.013903 | 263.3431 | 0.36312
877 | 0.25 | 0.065 | 1.256 | 1.4503 | 2 | 38 | 5 | 0.50746 | 2 | 23 | 7866 | 1.805 | 4.1994 | 1390.1512 | 14.9425 | 0.026841 | 123.6116 | 0.39502
7967 | 0.5 | 0.12 | 1.256 | 1.4503 | 2 | 39 | 4 | 0.43621 | 2 | 33 | 9009 | 2.0453 | 12.2554 | 3294.7676 | 14.9445 | 0.0025928 | 2.4498 | 0.58644
8406 | 0.375 | 0.083 | 1.256 | 1.4503 | 2 | 34 | 5 | 0.2914 | 2 | 29 | 8874 | 1.6919 | 7.0977 | 1897.5777 | 14.945 | 0.014017 | 5.5878 | 0.55454
9459 | 0.375 | 0.083 | 1.256 | 1.4503 | 2 | 40 | 4 | 0.47265 | 2 | 32 | 8960 | 1.863 | 9.1581 | 2365.4223 | 14.9578 | 0.0049713 | 6.7802 | 0.45883
9214 | 0.3125 | 0.065 | 1.256 | 1.4503 | 2 | 47 | 3 | 0.40247 | 3 | 26 | 6110 | 1.6748 | 7.2614 | 1780.389 | 14.9672 | 0.010871 | 34.3004 | 0.4349
1619 | 0.1875 | 0.049 | 1.256 | 1.4503 | 3 | 41 | 3 | 0.45248 | 2 | 35 | 10762.5 | 1.4876 | 5.1817 | 1210.3622 | 14.9673 | 0.024223 | 243.6977 | 0.29134
9187 | 0.375 | 0.083 | 1.256 | 1.4503 | 2 | 38 | 4 | 0.37679 | 2 | 39 | 10374 | 1.6712 | 10.6227 | 2364.7902 | 14.9737 | 0.0049627 | 4.5014 | 0.45883
1122 | 0.375 | 0.083 | 1.256 | 1.4503 | 2 | 30 | 4 | 0.50493 | 2 | 41 | 8610 | 1.9275 | 8.9019 | 2377.5276 | 14.9765 | 0.0048606 | 7.6179 | 0.45883
4967 | 0.5 | 0.12 | 1.256 | 1.4503 | 2 | 30 | 5 | 0.39638 | 2 | 26 | 7020 | 2.2209 | 7.5008 | 2651.741 | 14.977 | 0.0072074 | 3.9575 | 0.71405
9968 | 0.1875 | 0.049 | 1.256 | 1.4503 | 3 | 54 | 3 | 0.51185 | 2 | 24 | 9720 | 1.6064 | 4.6307 | 1201.6284 | 14.9824 | 0.024769 | 322.107 | 0.29134
823 | 0.375 | 0.083 | 1.256 | 1.4503 | 2 | 35 | 5 | 0.33535 | 2 | 26 | 8190 | 1.7798 | 6.543 | 1886.6736 | 14.9828 | 0.014182 | 6.9526 | 0.55454
4986 | 0.5 | 0.12 | 1.256 | 1.4503 | 2 | 30 | 4 | 0.49017 | 2 | 40 | 8400 | 2.1532 | 11.5397 | 3299.277 | 14.9855 | 0.0025541 | 2.9824 | 0.58644
9705 | 0.375 | 0.083 | 1.256 | 1.4503 | 2 | 35 | 3 | 0.42586 | 3 | 33 | 5775 | 1.8651 | 8.3046 | 2212.4035 | 14.9858 | 0.0070202 | 21.6888 | 0.50668
6663 | 0.375 | 0.083 | 1.256 | 1.4503 | 2 | 30 | 3 | 0.41988 | 3 | 39 | 5850 | 1.8531 | 8.4677 | 2221.4185 | 14.9879 | 0.0069157 | 21.0034 | 0.50668
5007 | 0.3125 | 0.065 | 1.256 | 1.4503 | 2 | 40 | 4 | 0.52642 | 2 | 30 | 8400 | 1.8429 | 7.1697 | 1905.562 | 14.9905 | 0.0075855 | 15.0458 | 0.39502
4108 | 0.3125 | 0.065 | 1.256 | 1.4503 | 3 | 47 | 3 | 0.42625 | 2 | 25 | 8812.5 | 1.7223 | 6.9821 | 1777.5602 | 14.9932 | 0.010901 | 12.2729 | 0.4349
3179 | 0.5 | 0.12 | 1.256 | 1.4503 | 2 | 36 | 4 | 0.4484 | 2 | 35 | 8820 | 2.0697 | 12.0312 | 3279.5604 | 14.9949 | 0.0026041 | 2.5871 | 0.58644
5525 | 0.5 | 0.12 | 1.256 | 1.4503 | 2 | 32 | 4 | 0.43909 | 2 | 40 | 8960 | 2.0511 | 12.2764 | 3289.7583 | 14.9953 | 0.0025755 | 2.4836 | 0.58644
7047 | 0.5 | 0.12 | 1.256 | 1.4503 | 2 | 39 | 4 | 0.51052 | 2 | 31 | 8463 | 1.9387 | 8.6578 | 2354.7291 | 14.9954 | 0.0050046 | 7.9171 | 0.45883
4532 | 0.375 | 0.083 | 1.256 | 1.4503 | 2 | 32 | 5 | 0.2678 | 2 | 32 | 9216 | 1.6447 | 7.3899 | 1888.9473 | 14.9956 | 0.014087 | 5.0045 | 0.55454
531 | 0.3125 | 0.065 | 1.256 | 1.4503 | 2 | 33 | 5 | 0.41475 | 2 | 25 | 7425 | 1.7791 | 4.9675 | 1517.3403 | 14.9958 | 0.021688 | 16.9251 | 0.47478
3758 | 0.375 | 0.083 | 1.256 | 1.4503 | 2 | 34 | 3 | 0.38706 | 3 | 36 | 6120 | 1.7875 | 8.8109 | 2210.6511 | 15 | 0.0070199 | 18.4183 | 0.50668
1465 | 0.3125 | 0.065 | 1.256 | 1.4503 | 2 | 38 | 3 | 0.32193 | 3 | 37 | 7030 | 1.5137 | 8.4168 | 1782.3045 | 15.0001 | 0.010759 | 23.1717 | 0.4349
502 | 0.5 | 0.12 | 1.256 | 1.4503 | 2 | 32 | 5 | 0.25288 | 2 | 30 | 8640 | 1.9339 | 9.2073 | 2642.033 | 15.0012 | 0.0072801 | 2.2076 | 0.71405
5393 | 0.25 | 0.065 | 1.256 | 1.4503 | 3 | 34 | 4 | 0.39496 | 2 | 22 | 7854 | 1.7076 | 3.6116 | 1229.3253 | 15.013 | 0.052459 | 109.7808 | 0.45883
8698 | 0.375 | 0.083 | 1.256 | 1.4503 | 2 | 32 | 4 | 0.52824 | 2 | 37 | 8288 | 1.9741 | 8.5445 | 2361.2601 | 15.0133 | 0.0049348 | 8.4167 | 0.45883
5186 | 0.5 | 0.12 | 1.256 | 1.4503 | 2 | 35 | 5 | 0.2602 | 2 | 27 | 8505 | 1.9485 | 9.0326 | 2631.9648 | 15.0146 | 0.0073632 | 2.2981 | 0.71405
5088 | 0.3125 | 0.065 | 1.256 | 1.4503 | 2 | 38 | 4 | 0.47372 | 2 | 34 | 9044 | 1.7375 | 7.7343 | 1902.2891 | 15.0156 | 0.0075912 | 12.2149 | 0.39502
1754 | 0.5 | 0.12 | 1.256 | 1.4503 | 2 | 35 | 5 | 0.28345 | 2 | 26 | 8190 | 1.995 | 8.698 | 2629.9779 | 15.0195 | 0.007373 | 2.5515 | 0.71405
3433 | 0.5 | 0.12 | 1.256 | 1.4503 | 2 | 35 | 5 | 0.39926 | 2 | 22 | 6930 | 2.2266 | 7.3599 | 2627.7404 | 15.0203 | 0.0073841 | 4.0658 | 0.71405
545 | 0.3125 | 0.065 | 1.256 | 1.4503 | 2 | 35 | 5 | 0.45786 | 2 | 22 | 6930 | 1.8653 | 4.6247 | 1509.7938 | 15.021 | 0.021947 | 20.4331 | 0.47478
3914 | 0.5 | 0.12 | 1.256 | 1.4503 | 2 | 35 | 4 | 0.48956 | 2 | 34 | 8330 | 2.152 | 11.3743 | 3269.244 | 15.0234 | 0.0026147 | 3.0251 | 0.58644
9156 | 0.25 | 0.065 | 1.256 | 1.4503 | 2 | 35 | 5 | 0.44952 | 2 | 27 | 8505 | 1.6891 | 4.5568 | 1379.5302 | 15.0243 | 0.027101 | 98.5113 | 0.39502
9040 | 0.3125 | 0.065 | 1.256 | 1.4503 | 2 | 30 | 3 | 0.44922 | 3 | 38 | 5700 | 1.7683 | 6.8944 | 1786.1763 | 15.025 | 0.010593 | 41.8176 | 0.4349
9240 | 0.375 | 0.083 | 1.256 | 1.4503 | 2 | 33 | 4 | 0.52362 | 2 | 36 | 8316 | 1.9649 | 8.5623 | 2354.8063 | 15.0277 | 0.0049657 | 8.3149 | 0.45883
4548 | 0.375 | 0.083 | 1.256 | 1.4503 | 2 | 31 | 5 | 0.26645 | 2 | 33 | 9207 | 1.642 | 7.3929 | 1882.4353 | 15.0304 | 0.014149 | 5.0009 | 0.55454
920 | 0.375 | 0.083 | 1.256 | 1.4503 | 2 | 31 | 5 | 0.43945 | 2 | 25 | 6975 | 1.988 | 5.6007 | 1879.8191 | 15.0304 | 0.014184 | 10.8577 | 0.55454
5759 | 0.5 | 0.12 | 1.256 | 1.4503 | 2 | 34 | 5 | 0.32785 | 2 | 25 | 7650 | 2.0838 | 8.1333 | 2626.8354 | 15.0324 | 0.007378 | 3.0833 | 0.71405
1631 | 0.25 | 0.065 | 1.256 | 1.4503 | 2 | 37 | 5 | 0.46194 | 2 | 25 | 8325 | 1.7139 | 4.4495 | 1376.2545 | 15.0335 | 0.027287 | 104.3599 | 0.39502
5989 | 0.3125 | 0.065 | 1.256 | 1.4503 | 2 | 31 | 4 | 0.3995 | 2 | 47 | 10199 | 1.589 | 8.7979 | 1908.02 | 15.0393 | 0.0074779 | 8.7544 | 0.39502
8602 | 0.25 | 0.065 | 1.256 | 1.4503 | 2 | 32 | 5 | 0.50991 | 2 | 27 | 7776 | 1.8099 | 4.1838 | 1379.0196 | 15.0411 | 0.026995 | 126.6498 | 0.39502
9910 | 0.5 | 0.12 | 1.256 | 1.4503 | 2 | 34 | 4 | 0.42675 | 2 | 38 | 9044 | 2.0264 | 12.3625 | 3264.6383 | 15.0427 | 0.0026173 | 2.4013 | 0.58644
3912 | 0.25 | 0.065 | 1.256 | 1.4503 | 3 | 50 | 3 | 0.46845 | 2 | 26 | 9750 | 1.6631 | 6.1839 | 1588.7518 | 15.0453 | 0.0141 | 77.3288 | 0.36312
748 | 0.375 | 0.083 | 1.256 | 1.4503 | 3 | 34 | 3 | 0.3209 | 2 | 40 | 10200 | 1.6552 | 9.7899 | 2202.5148 | 15.0466 | 0.0070647 | 4.3953 | 0.50668
8907 | 0.3125 | 0.065 | 1.256 | 1.4503 | 2 | 49 | 3 | 0.47704 | 3 | 22 | 5390 | 1.8239 | 6.3975 | 1759.516 | 15.0473 | 0.011112 | 48.1953 | 0.4349
9738 | 0.5 | 0.12 | 1.256 | 1.4503 | 2 | 35 | 5 | 0.33416 | 2 | 24 | 7560 | 2.0964 | 8.0289 | 2619.8466 | 15.0485 | 0.0074235 | 3.1785 | 0.71405
1591 | 0.25 | 0.065 | 1.256 | 1.4503 | 2 | 43 | 4 | 0.30192 | 2 | 48 | 14448 | 1.2663 | 9.8692 | 1693.3667 | 15.0512 | 0.0099362 | 27.3952 | 0.33122
1440 | 0.5 | 0.12 | 1.256 | 1.4503 | 3 | 39 | 3 | 0.28741 | 2 | 34 | 9945 | 1.8753 | 12.6268 | 3054.1775 | 15.0534 | 0.0037376 | 1.7237 | 0.65024
1406 | 0.5 | 0.12 | 1.256 | 1.4503 | 2 | 33 | 5 | 0.31994 | 2 | 26 | 7722 | 2.068 | 8.2191 | 2620.9663 | 15.0571 | 0.0073959 | 2.9969 | 0.71405
1686 | 0.5 | 0.12 | 1.256 | 1.4503 | 2 | 38 | 4 | 0.38376 | 2 | 36 | 9576 | 1.9404 | 13.038 | 3250.3106 | 15.0572 | 0.0026506 | 2.0384 | 0.58644
9172 | 0.375 | 0.083 | 1.256 | 1.4503 | 2 | 33 | 4 | 0.39842 | 2 | 43 | 9933 | 1.7145 | 10.2271 | 2345.0371 | 15.0654 | 0.0050011 | 5.0395 | 0.45883
320 | 0.3125 | 0.065 | 1.256 | 1.4503 | 2 | 39 | 4 | 0.45176 | 2 | 34 | 9282 | 1.6936 | 7.93 | 1888.4838 | 15.0672 | 0.0076952 | 11.2764 | 0.39502
7281 | 0.375 | 0.083 | 1.256 | 1.4503 | 2 | 30 | 4 | 0.30708 | 3 | 22 | 4620 | 1.9146 | 4.7766 | 1647.4523 | 15.0684 | 0.028382 | 30.2077 | 0.65024
4089 | 0.3125 | 0.065 | 1.256 | 1.4503 | 2 | 33 | 4 | 0.31655 | 2 | 51 | 11781 | 1.4231 | 10.1337 | 1897.7436 | 15.0711 | 0.0075719 | 5.8201 | 0.39502
5763 | 0.1875 | 0.049 | 1.256 | 1.4503 | 3 | 57 | 3 | 0.47002 | 2 | 24 | 10260 | 1.5227 | 4.8793 | 1187.6919 | 15.0721 | 0.025311 | 273.5035 | 0.29134
8324 | 0.5 | 0.12 | 1.256 | 1.4503 | 2 | 35 | 5 | 0.39385 | 2 | 22 | 6930 | 2.2158 | 7.3599 | 2608.9244 | 15.0799 | 0.0074786 | 4.0367 | 0.71405
9155 | 0.3125 | 0.065 | 1.256 | 1.4503 | 2 | 39 | 4 | 0.26203 | 2 | 48 | 13104 | 1.3141 | 11.1953 | 1886.9859 | 15.0843 | 0.0077056 | 4.2999 | 0.39502
4510 | 0.3125 | 0.065 | 1.256 | 1.4503 | 2 | 46 | 3 | 0.30632 | 3 | 31 | 7130 | 1.4824 | 8.4793 | 1755.3541 | 15.0861 | 0.011133 | 21.9356 | 0.4349
6252 | 0.25 | 0.065 | 1.256 | 1.4503 | 2 | 33 | 3 | 0.38851 | 3 | 45 | 7425 | 1.5033 | 7.1802 | 1591.6527 | 15.091 | 0.013815 | 166.4308 | 0.36312
3925 | 0.5 | 0.12 | 1.256 | 1.4503 | 2 | 30 | 5 | 0.30923 | 2 | 29 | 7830 | 2.0466 | 8.3663 | 2615.5605 | 15.0946 | 0.0073845 | 2.8769 | 0.71405
9807 | 0.3125 | 0.065 | 1.256 | 1.4503 | 2 | 49 | 4 | 0.42475 | 2 | 28 | 9604 | 1.6395 | 8.1423 | 1872.6926 | 15.0948 | 0.0078755 | 10.1648 | 0.39502
2447 | 0.3125 | 0.065 | 1.256 | 1.4503 | 2 | 38 | 4 | 0.53051 | 2 | 31 | 8246 | 1.8511 | 7.0519 | 1881.1885 | 15.0977 | 0.0077376 | 15.643 | 0.39502
7440 | 0.5 | 0.12 | 1.256 | 1.4503 | 3 | 32 | 3 | 0.30881 | 2 | 40 | 9600 | 1.9181 | 12.2764 | 3051.2408 | 15.0987 | 0.0037088 | 1.9002 | 0.65024
1718 | 0.25 | 0.065 | 1.256 | 1.4503 | 3 | 37 | 4 | 0.3941 | 2 | 20 | 7770 | 1.7059 | 3.5596 | 1214.505 | 15.1036 | 0.053841 | 111.7828 | 0.45883
8122 | 0.375 | 0.083 | 1.256 | 1.4503 | 2 | 30 | 5 | 0.40282 | 2 | 27 | 7290 | 1.9147 | 5.8622 | 1864.3196 | 15.107 | 0.014367 | 9.5155 | 0.55454
7529 | 0.25 | 0.065 | 1.256 | 1.4503 | 3 | 30 | 3 | 0.47579 | 2 | 43 | 9675 | 1.6778 | 6.2671 | 1594.34 | 15.107 | 0.013706 | 79.2997 | 0.36312
4229 | 0.3125 | 0.065 | 1.256 | 1.4503 | 2 | 38 | 4 | 0.48557 | 2 | 33 | 8778 | 1.7612 | 7.5068 | 1878.944 | 15.109 | 0.0077535 | 13.1161 | 0.39502
5680 | 0.5 | 0.12 | 1.256 | 1.4503 | 2 | 33 | 4 | 0.51561 | 2 | 36 | 8316 | 1.9489 | 8.5623 | 2329.7641 | 15.1104 | 0.0050573 | 8.2265 | 0.45883
8126 | 0.375 | 0.083 | 1.256 | 1.4503 | 2 | 38 | 4 | 0.5189 | 2 | 31 | 8246 | 1.9554 | 8.4437 | 2320.3277 | 15.1132 | 0.0051264 | 8.3892 | 0.45883
6553 | 0.5 | 0.12 | 1.256 | 1.4503 | 2 | 33 | 5 | 0.29048 | 2 | 27 | 8019 | 2.0091 | 8.5353 | 2603.3241 | 15.1146 | 0.0074848 | 2.6789 | 0.71405
956 | 0.5 | 0.12 | 1.256 | 1.4503 | 2 | 31 | 5 | 0.33309 | 2 | 27 | 7533 | 2.0943 | 8.0379 | 2606.4577 | 15.1151 | 0.0074438 | 3.194 | 0.71405
3048 | 0.375 | 0.083 | 1.256 | 1.4503 | 2 | 30 | 4 | 0.49139 | 2 | 41 | 8610 | 1.9004 | 8.9019 | 2333.7077 | 15.12 | 0.0050174 | 7.4775 | 0.45883
3342 | 0.5 | 0.12 | 1.256 | 1.4503 | 2 | 35 | 5 | 0.42557 | 2 | 21 | 6615 | 2.2792 | 7.0253 | 2595.5652 | 15.1208 | 0.0075468 | 4.5739 | 0.71405
287 | 0.25 | 0.065 | 1.256 | 1.4503 | 3 | 31 | 3 | 0.31495 | 2 | 55 | 12787.5 | 1.3561 | 8.2693 | 1591.6577 | 15.1228 | 0.01377 | 36.2348 | 0.36312
5039 | 0.5 | 0.12 | 1.256 | 1.4503 | 2 | 33 | 5 | 0.28982 | 2 | 27 | 8019 | 2.0077 | 8.5353 | 2600.6527 | 15.1232 | 0.0074984 | 2.6762 | 0.71405
8098 | 0.375 | 0.083 | 1.256 | 1.4503 | 2 | 35 | 5 | 0.37474 | 2 | 24 | 7560 | 1.8586 | 6.0397 | 1853.5347 | 15.1241 | 0.014635 | 8.5449 | 0.55454
4710 | 0.25 | 0.065 | 1.256 | 1.4503 | 3 | 34 | 4 | 0.44812 | 2 | 20 | 7140 | 1.8139 | 3.2833 | 1212.7354 | 15.1272 | 0.053758 | 141.5519 | 0.45883
2168 | 0.375 | 0.083 | 1.256 | 1.4503 | 2 | 37 | 4 | 0.30009 | 2 | 45 | 11655 | 1.5178 | 11.9461 | 2320.6234 | 15.1281 | 0.0051192 | 3.1919 | 0.45883
8064 | 0.375 | 0.083 | 1.256 | 1.4503 | 2 | 42 | 5 | 0.31298 | 2 | 22 | 8316 | 1.735 | 6.6001 | 1845.7482 | 15.1305 | 0.014867 | 6.5174 | 0.55454
9060 | 0.25 | 0.065 | 1.256 | 1.4503 | 2 | 38 | 3 | 0.38485 | 3 | 39 | 7410 | 1.4959 | 7.1208 | 1578.2512 | 15.1325 | 0.014111 | 165.9698 | 0.36312
5906 | 0.3125 | 0.065 | 1.256 | 1.4503 | 2 | 31 | 4 | 0.44639 | 2 | 43 | 9331 | 1.6828 | 8.0491 | 1882.7492 | 15.1385 | 0.0076506 | 11.0778 | 0.39502
6515 | 0.5 | 0.12 | 1.256 | 1.4503 | 2 | 35 | 5 | 0.46603 | 2 | 21 | 6615 | 2.0411 | 5.2847 | 1848.9106 | 15.1389 | 0.0147 | 12.3879 | 0.55454
8148 | 0.5 | 0.12 | 1.256 | 1.4503 | 2 | 34 | 4 | 0.45729 | 2 | 36 | 8568 | 2.0875 | 11.7119 | 3224.0238 | 15.1397 | 0.0026737 | 2.7576 | 0.58644
8515 | 0.25 | 0.065 | 1.256 | 1.4503 | 2 | 33 | 6 | 0.33085 | 2 | 23 | 8349 | 1.5794 | 3.6699 | 1172.6307 | 15.1428 | 0.062032 | 88.2036 | 0.45883
5440 | 0.3125 | 0.065 | 1.256 | 1.4503 | 2 | 36 | 4 | 0.39527 | 2 | 40 | 10080 | 1.5806 | 8.6387 | 1872.4015 | 15.1511 | 0.007781 | 8.8775 | 0.39502
653 | 0.3125 | 0.065 | 1.256 | 1.4503 | 2 | 38 | 5 | 0.39173 | 2 | 22 | 7524 | 1.733 | 5.0046 | 1483.2891 | 15.1525 | 0.022739 | 15.9426 | 0.47478
9359 | 0.25 | 0.065 | 1.256 | 1.4503 | 2 | 50 | 5 | 0.34668 | 2 | 22 | 9900 | 1.4834 | 5.2325 | 1350.5692 | 15.1543 | 0.028552 | 62.9807 | 0.39502
1181 | 0.375 | 0.083 | 1.256 | 1.4503 | 2 | 31 | 5 | 0.40139 | 2 | 26 | 7254 | 1.9119 | 5.8247 | 1851.2011 | 15.1575 | 0.014575 | 9.5804 | 0.55454
2400 | 0.375 | 0.083 | 1.256 | 1.4503 | 2 | 31 | 4 | 0.49946 | 2 | 39 | 8463 | 1.9166 | 8.737 | 2319.5513 | 15.1591 | 0.0050789 | 7.7988 | 0.45883
7903 | 0.375 | 0.083 | 1.256 | 1.4503 | 2 | 45 | 4 | 0.28161 | 2 | 38 | 11970 | 1.4809 | 12.1876 | 2300.1797 | 15.1634 | 0.0052392 | 2.937 | 0.45883
7747 | 0.25 | 0.065 | 1.256 | 1.4503 | 2 | 34 | 5 | 0.48261 | 2 | 26 | 7956 | 1.7553 | 4.2683 | 1356.4757 | 15.1695 | 0.027878 | 116.8243 | 0.39502
7981 | 0.3125 | 0.065 | 1.256 | 1.4503 | 2 | 30 | 4 | 0.4364 | 2 | 45 | 9450 | 1.6628 | 8.1645 | 1877.1615 | 15.1696 | 0.0076759 | 10.6603 | 0.39502
4971 | 0.3125 | 0.065 | 1.256 | 1.4503 | 2 | 46 | 4 | 0.50953 | 2 | 26 | 8372 | 1.8091 | 7.1117 | 1854.878 | 15.1734 | 0.0079879 | 14.7831 | 0.39502
6584 | 0.1875 | 0.049 | 1.256 | 1.4503 | 2 | 53 | 4 | 0.26418 | 2 | 45 | 16695 | 1.0632 | 8.5271 | 1248.9325 | 15.1748 | 0.018308 | 73.4218 | 0.26741
6465 | 0.3125 | 0.065 | 1.256 | 1.4503 | 2 | 49 | 3 | 0.32001 | 3 | 28 | 6860 | 1.5098 | 8.1423 | 1733.0231 | 15.1751 | 0.011408 | 24.1312 | 0.4349
9516 | 0.375 | 0.083 | 1.256 | 1.4503 | 2 | 30 | 6 | 0.30834 | 2 | 20 | 6600 | 1.9172 | 4.3424 | 1572.1346 | 15.1782 | 0.033633 | 10.6006 | 0.65024
8553 | 0.25 | 0.065 | 1.256 | 1.4503 | 2 | 48 | 5 | 0.42411 | 2 | 20 | 8640 | 1.6383 | 4.5726 | 1346.3996 | 15.1806 | 0.028667 | 91.988 | 0.39502
1843 | 0.5 | 0.12 | 1.256 | 1.4503 | 2 | 36 | 4 | 0.35643 | 2 | 39 | 9828 | 1.8857 | 13.4062 | 3201.1836 | 15.1884 | 0.0027137 | 1.8673 | 0.58644
1867 | 0.5 | 0.12 | 1.256 | 1.4503 | 2 | 36 | 4 | 0.3913 | 2 | 37 | 9324 | 1.9555 | 12.7187 | 3200.0249 | 15.1898 | 0.0027154 | 2.1618 | 0.58644
5357 | 0.1875 | 0.049 | 1.256 | 1.4503 | 2 | 53 | 4 | 0.44192 | 2 | 31 | 11501 | 1.4187 | 5.8742 | 1244.7206 | 15.19 | 0.018414 | 208.0115 | 0.26741
9721 | 0.5 | 0.12 | 1.256 | 1.4503 | 2 | 33 | 5 | 0.47137 | 2 | 22 | 6534 | 2.0518 | 5.2325 | 1839.3925 | 15.1926 | 0.014792 | 12.7569 | 0.55454
6672 | 0.375 | 0.083 | 1.256 | 1.4503 | 2 | 32 | 4 | 0.37977 | 2 | 45 | 10080 | 1.6772 | 10.392 | 2309.0502 | 15.1929 | 0.005127 | 4.7627 | 0.45883
4154 | 0.25 | 0.065 | 1.256 | 1.4503 | 2 | 49 | 3 | 0.52258 | 3 | 24 | 5880 | 1.7714 | 5.5977 | 1556.9093 | 15.1951 | 0.014589 | 313.7077 | 0.36312
1998 | 0.375 | 0.083 | 1.256 | 1.4503 | 2 | 33 | 5 | 0.27205 | 2 | 30 | 8910 | 1.6532 | 7.1352 | 1840.4727 | 15.2007 | 0.014776 | 5.3587 | 0.55454
5968 | 0.5 | 0.12 | 1.256 | 1.4503 | 2 | 32 | 4 | 0.41997 | 2 | 40 | 8960 | 2.0128 | 12.2764 | 3203.8978 | 15.2035 | 0.0026942 | 2.4187 | 0.58644
8640 | 0.3125 | 0.065 | 1.256 | 1.4503 | 2 | 42 | 4 | 0.28173 | 2 | 42 | 12348 | 1.3535 | 10.5211 | 1854.3579 | 15.2037 | 0.007964 | 4.9876 | 0.39502
9175 | 0.5 | 0.12 | 1.256 | 1.4503 | 2 | 36 | 5 | 0.39564 | 2 | 21 | 6804 | 2.2194 | 7.2187 | 2567.6152 | 15.2072 | 0.0077034 | 4.1819 | 0.71405
7576 | 0.5 | 0.12 | 1.256 | 1.4503 | 2 | 31 | 5 | 0.35139 | 2 | 26 | 7254 | 2.1309 | 7.7402 | 2576.5046 | 15.2103 | 0.0075977 | 3.5085 | 0.71405
2235 | 0.25 | 0.065 | 1.256 | 1.4503 | 2 | 42 | 5 | 0.39392 | 2 | 24 | 9072 | 1.5779 | 4.8241 | 1345.0587 | 15.2105 | 0.028571 | 80.1371 | 0.39502
8962 | 0.25 | 0.065 | 1.256 | 1.4503 | 2 | 41 | 4 | 0.51264 | 2 | 34 | 9758 | 1.6877 | 6.6775 | 1659.1349 | 15.2107 | 0.010268 | 80.569 | 0.33122
9455 | 0.3125 | 0.065 | 1.256 | 1.4503 | 2 | 38 | 5 | 0.29141 | 2 | 26 | 8892 | 1.5324 | 5.9145 | 1473.4554 | 15.2141 | 0.02301 | 9.9208 | 0.47478
1113 | 0.375 | 0.083 | 1.256 | 1.4503 | 2 | 42 | 4 | 0.39732 | 2 | 33 | 9702 | 1.7123 | 9.9001 | 2286.4793 | 15.2151 | 0.005279 | 5.2475 | 0.45883
1601 | 0.1875 | 0.049 | 1.256 | 1.4503 | 2 | 33 | 6 | 0.42813 | 2 | 21 | 7623 | 1.5825 | 2.5288 | 873.8318 | 15.2164 | 0.11157 | 463.9345 | 0.36312
5853 | 0.375 | 0.083 | 1.256 | 1.4503 | 2 | 33 | 4 | 0.48573 | 2 | 37 | 8547 | 1.8891 | 8.8001 | 2298.424 | 15.2169 | 0.0051758 | 7.5173 | 0.45883
3380 | 0.5 | 0.12 | 1.256 | 1.4503 | 2 | 36 | 5 | 0.30095 | 2 | 24 | 7776 | 2.03 | 8.25 | 2565.2442 | 15.2201 | 0.007716 | 2.8767 | 0.71405
639 | 0.5 | 0.12 | 1.256 | 1.4503 | 2 | 38 | 4 | 0.40869 | 2 | 34 | 9044 | 1.9903 | 12.3137 | 3182.7638 | 15.2216 | 0.0027472 | 2.341 | 0.58644
1268 | 0.375 | 0.083 | 1.256 | 1.4503 | 2 | 45 | 3 | 0.39329 | 3 | 26 | 5850 | 1.8 | 8.3389 | 2133.6853 | 15.2268 | 0.0075544 | 20.1739 | 0.50668
8335 | 0.3125 | 0.065 | 1.256 | 1.4503 | 2 | 34 | 3 | 0.44016 | 3 | 33 | 5610 | 1.7501 | 6.7471 | 1734.0638 | 15.227 | 0.011224 | 42.4522 | 0.4349
6931 | 0.375 | 0.083 | 1.256 | 1.4503 | 2 | 41 | 4 | 0.32758 | 2 | 38 | 10906 | 1.5728 | 11.1377 | 2284.2526 | 15.2306 | 0.0052827 | 3.7816 | 0.45883
5502 | 0.5 | 0.12 | 1.256 | 1.4503 | 2 | 35 | 5 | 0.26744 | 2 | 26 | 8190 | 1.963 | 8.698 | 2564.2199 | 15.2307 | 0.007711 | 2.4877 | 0.71405
8757 | 0.5 | 0.12 | 1.256 | 1.4503 | 2 | 36 | 4 | 0.4265 | 2 | 35 | 8820 | 2.0259 | 12.0312 | 3182.7052 | 15.2313 | 0.0027406 | 2.5107 | 0.58644
9540 | 0.375 | 0.083 | 1.256 | 1.4503 | 2 | 44 | 3 | 0.25277 | 3 | 34 | 7480 | 1.5189 | 10.6698 | 2135.3215 | 15.2335 | 0.007538 | 10.1414 | 0.50668
5441 | 0.25 | 0.065 | 1.256 | 1.4503 | 2 | 48 | 4 | 0.26069 | 2 | 46 | 15456 | 1.1838 | 10.517 | 1651.7474 | 15.2365 | 0.010408 | 22.1296 | 0.33122
2495 | 0.5 | 0.12 | 1.256 | 1.4503 | 2 | 37 | 5 | 0.40871 | 2 | 20 | 6660 | 2.2455 | 7.0592 | 2556.9046 | 15.2365 | 0.0077708 | 4.4212 | 0.71405
1835 | 0.375 | 0.083 | 1.256 | 1.4503 | 2 | 41 | 4 | 0.32714 | 2 | 38 | 10906 | 1.5719 | 11.1377 | 2282.4135 | 15.2369 | 0.00529 | 3.7786 | 0.45883
8997 | 0.3125 | 0.065 | 1.256 | 1.4503 | 2 | 37 | 4 | 0.51388 | 2 | 32 | 8288 | 1.8178 | 7.0952 | 1847.5724 | 15.2422 | 0.0079712 | 15.1465 | 0.39502
1240 | 0.5 | 0.12 | 1.256 | 1.4503 | 3 | 36 | 3 | 0.30545 | 2 | 35 | 9450 | 1.9114 | 12.0312 | 2987.6439 | 15.2436 | 0.0038683 | 1.9441 | 0.65024
8655 | 0.3125 | 0.065 | 1.256 | 1.4503 | 2 | 34 | 5 | 0.3306 | 2 | 27 | 8262 | 1.6108 | 5.5203 | 1470.5273 | 15.2484 | 0.022968 | 12.162 | 0.47478
1963 | 0.25 | 0.065 | 1.256 | 1.4503 | 2 | 30 | 5 | 0.31362 | 2 | 39 | 10530 | 1.4173 | 5.6841 | 1349.2523 | 15.2518 | 0.027954 | 52.9255 | 0.39502
3725 | 0.5 | 0.12 | 1.256 | 1.4503 | 2 | 30 | 5 | 0.27508 | 2 | 30 | 8100 | 1.9782 | 8.6548 | 2567.0481 | 15.2525 | 0.0076332 | 2.5685 | 0.71405
763 | 0.25 | 0.065 | 1.256 | 1.4503 | 2 | 38 | 3 | 0.44002 | 3 | 35 | 6650 | 1.6063 | 6.3904 | 1554.3389 | 15.2536 | 0.014486 | 221.5579 | 0.36312
5032 | 0.3125 | 0.065 | 1.256 | 1.4503 | 2 | 39 | 5 | 0.31746 | 2 | 24 | 8424 | 1.5845 | 5.5977 | 1464.6493 | 15.2561 | 0.023285 | 11.4725 | 0.47478
3460 | 0.3125 | 0.065 | 1.256 | 1.4503 | 3 | 43 | 3 | 0.43737 | 2 | 26 | 8385 | 1.7445 | 6.6627 | 1720.5534 | 15.26 | 0.011497 | 13.6532 | 0.4349
2757 | 0.25 | 0.065 | 1.256 | 1.4503 | 2 | 32 | 5 | 0.40323 | 2 | 31 | 8928 | 1.5965 | 4.8036 | 1344.5373 | 15.2615 | 0.028227 | 83.7846 | 0.39502
1425 | 0.25 | 0.065 | 1.256 | 1.4503 | 3 | 30 | 4 | 0.45973 | 2 | 22 | 6930 | 1.8371 | 3.2064 | 1197.2306 | 15.2635 | 0.054643 | 151.973 | 0.45883
4143 | 0.25 | 0.065 | 1.256 | 1.4503 | 2 | 34 | 4 | 0.51101 | 2 | 41 | 9758 | 1.6845 | 6.7308 | 1655.1668 | 15.265 | 0.010224 | 80.3763 | 0.33122
4034 | 0.3125 | 0.065 | 1.256 | 1.4503 | 3 | 31 | 3 | 0.3929 | 2 | 39 | 9067.5 | 1.6556 | 7.3004 | 1734.2583 | 15.265 | 0.011168 | 11.0554 | 0.4349
2748 | 0.5 | 0.12 | 1.256 | 1.4503 | 2 | 34 | 5 | 0.30869 | 2 | 25 | 7650 | 2.0455 | 8.1333 | 2553.359 | 15.2694 | 0.0077579 | 2.9971 | 0.71405
5098 | 0.25 | 0.065 | 1.256 | 1.4503 | 2 | 48 | 3 | 0.53094 | 3 | 24 | 5760 | 1.7881 | 5.4871 | 1543.2345 | 15.2697 | 0.014801 | 329.5277 | 0.36312
4780 | 0.375 | 0.083 | 1.256 | 1.4503 | 2 | 42 | 4 | 0.39296 | 2 | 33 | 9702 | 1.7036 | 9.9001 | 2270.5736 | 15.2699 | 0.0053425 | 5.211 | 0.45883
2274 | 0.5 | 0.12 | 1.256 | 1.4503 | 2 | 36 | 4 | 0.36613 | 2 | 38 | 9576 | 1.9051 | 13.0625 | 3165.6437 | 15.2766 | 0.0027659 | 1.9853 | 0.58644
1443 | 0.25 | 0.065 | 1.256 | 1.4503 | 2 | 51 | 4 | 0.51222 | 2 | 27 | 9639 | 1.6869 | 6.546 | 1637.9014 | 15.2812 | 0.01058 | 82.3226 | 0.33122
6850 | 0.5 | 0.12 | 1.256 | 1.4503 | 2 | 31 | 5 | 0.37333 | 2 | 25 | 6975 | 2.1748 | 7.4425 | 2554.1139 | 15.2822 | 0.007716 | 3.881 | 0.71405
4761 | 0.5 | 0.12 | 1.256 | 1.4503 | 2 | 31 | 5 | 0.34532 | 2 | 26 | 7254 | 2.1187 | 7.7402 | 2554.3937 | 15.2828 | 0.0077145 | 3.4784 | 0.71405
4897 | 0.25 | 0.065 | 1.256 | 1.4503 | 2 | 35 | 4 | 0.50576 | 2 | 40 | 9800 | 1.674 | 6.7508 | 1649.3905 | 15.2877 | 0.0103 | 79.1368 | 0.33122
2759 | 0.375 | 0.083 | 1.256 | 1.4503 | 2 | 40 | 4 | 0.35283 | 2 | 37 | 10360 | 1.6233 | 10.589 | 2268.24 | 15.2887 | 0.0053413 | 4.334 | 0.45883
8042 | 0.5 | 0.12 | 1.256 | 1.4503 | 2 | 30 | 5 | 0.4289 | 2 | 24 | 6480 | 2.2859 | 6.9238 | 2553.4104 | 15.2888 | 0.0077056 | 4.7668 | 0.71405
8113 | 0.1875 | 0.049 | 1.256 | 1.4503 | 2 | 49 | 5 | 0.39025 | 2 | 22 | 9702 | 1.411 | 3.8649 | 999.4125 | 15.2893 | 0.051942 | 269.3003 | 0.31527
3834 | 0.1875 | 0.049 | 1.256 | 1.4503 | 2 | 64 | 4 | 0.32155 | 2 | 32 | 14336 | 1.1779 | 7.2794 | 1227.0903 | 15.2904 | 0.018969 | 110.5322 | 0.26741
993 | 0.3125 | 0.065 | 1.256 | 1.4503 | 2 | 49 | 3 | 0.50173 | 2 | 51 | 12495 | 1.634 | 14.8305 | 2581.6986 | 15.2909 | 0.0019612 | 6.7183 | 0.31527
1554 | 0.5 | 0.12 | 1.256 | 1.4503 | 2 | 37 | 3 | 0.3012 | 3 | 34 | 6290 | 1.9029 | 12.0006 | 2962.8054 | 15.2927 | 0.0039293 | 6.0113 | 0.65024
2414 | 0.375 | 0.083 | 1.256 | 1.4503 | 2 | 33 | 3 | 0.29204 | 3 | 42 | 6930 | 1.5974 | 9.9893 | 2131.8167 | 15.2976 | 0.0074634 | 12.5385 | 0.50668
7451 | 0.5 | 0.12 | 1.256 | 1.4503 | 2 | 31 | 5 | 0.25099 | 2 | 30 | 8370 | 1.9301 | 8.9311 | 2551.5317 | 15.2977 | 0.0077299 | 2.3296 | 0.71405
9865 | 0.375 | 0.083 | 1.256 | 1.4503 | 2 | 42 | 4 | 0.47592 | 2 | 29 | 8526 | 1.8695 | 8.7001 | 2261.3369 | 15.2978 | 0.0053799 | 7.447 | 0.45883
6153 | 0.1875 | 0.049 | 1.256 | 1.4503 | 2 | 64 | 3 | 0.49212 | 3 | 20 | 6400 | 1.5669 | 4.5496 | 1151.1778 | 15.298 | 0.026795 | 1000.046 | 0.29134
8895 | 0.375 | 0.083 | 1.256 | 1.4503 | 3 | 34 | 3 | 0.42038 | 2 | 33 | 8415 | 1.8541 | 8.0767 | 2131.8718 | 15.2981 | 0.0074743 | 7.2827 | 0.50668
401 | 0.3125 | 0.065 | 1.256 | 1.4503 | 2 | 43 | 4 | 0.52011 | 2 | 27 | 8127 | 1.8303 | 6.919 | 1827.5569 | 15.2986 | 0.0081732 | 15.8283 | 0.39502
5395 | 0.5 | 0.12 | 1.256 | 1.4503 | 2 | 39 | 4 | 0.36421 | 2 | 35 | 9555 | 1.9013 | 12.9982 | 3149.5142 | 15.3023 | 0.0028 | 1.9873 | 0.58644
3264 | 0.375 | 0.083 | 1.256 | 1.4503 | 2 | 37 | 5 | 0.41081 | 2 | 21 | 6993 | 1.9307 | 5.5748 | 1809.3641 | 15.3097 | 0.015318 | 10.3756 | 0.55454
7755 | 0.25 | 0.065 | 1.256 | 1.4503 | 2 | 38 | 3 | 0.32966 | 4 | 23 | 4370 | 1.577 | 4.1994 | 1224.9341 | 15.3114 | 0.048631 | 569.349 | 0.45883
5444 | 0.375 | 0.083 | 1.256 | 1.4503 | 2 | 30 | 5 | 0.46864 | 2 | 24 | 6480 | 2.0464 | 5.2109 | 1817.5465 | 15.3116 | 0.01503 | 12.9019 | 0.55454
9686 | 0.3125 | 0.065 | 1.256 | 1.4503 | 2 | 39 | 3 | 0.28724 | 3 | 37 | 7215 | 1.4443 | 8.6297 | 1711.5688 | 15.3128 | 0.011555 | 20.6897 | 0.4349
9785 | 0.3125 | 0.065 | 1.256 | 1.4503 | 2 | 49 | 3 | 0.51247 | 2 | 50 | 12250 | 1.6555 | 14.5397 | 2572.3007 | 15.3171 | 0.001973 | 7.0743 | 0.31527
5499 | 0.375 | 0.083 | 1.256 | 1.4503 | 2 | 37 | 4 | 0.2762 | 2 | 46 | 11914 | 1.4701 | 12.2116 | 2265.1624 | 15.3183 | 0.0053356 | 2.9304 | 0.45883
8609 | 0.5 | 0.12 | 1.256 | 1.4503 | 2 | 34 | 5 | 0.27915 | 2 | 26 | 7956 | 1.9864 | 8.4586 | 2537.6769 | 15.323 | 0.0078431 | 2.6695 | 0.71405
9860 | 0.25 | 0.065 | 1.256 | 1.4503 | 2 | 41 | 5 | 0.45463 | 2 | 22 | 8118 | 1.6993 | 4.3208 | 1327.1687 | 15.3245 | 0.029225 | 108.01 | 0.39502
1542 | 0.375 | 0.083 | 1.256 | 1.4503 | 2 | 35 | 5 | 0.44919 | 2 | 21 | 6615 | 2.0074 | 5.2847 | 1807.025 | 15.3286 | 0.015312 | 12.1072 | 0.55454
8484 | 0.5 | 0.12 | 1.256 | 1.4503 | 2 | 38 | 4 | 0.32656 | 2 | 38 | 10108 | 1.826 | 13.7624 | 3140.9755 | 15.3304 | 0.0028099 | 1.6941 | 0.58644
501 | 0.375 | 0.083 | 1.256 | 1.4503 | 2 | 39 | 3 | 0.29583 | 3 | 35 | 6825 | 1.605 | 9.7749 | 2114.1233 | 15.3306 | 0.0076317 | 12.9776 | 0.50668
7553 | 0.25 | 0.065 | 1.256 | 1.4503 | 2 | 39 | 4 | 0.29349 | 3 | 22 | 6006 | 1.5046 | 4.1181 | 1180.944 | 15.3306 | 0.056769 | 224.1734 | 0.45883
205 | 0.375 | 0.083 | 1.256 | 1.4503 | 2 | 30 | 5 | 0.28155 | 2 | 32 | 8640 | 1.6722 | 6.9478 | 1815.5613 | 15.333 | 0.01506 | 5.761 | 0.55454
2877 | 0.5 | 0.12 | 1.256 | 1.4503 | 2 | 36 | 4 | 0.41689 | 2 | 35 | 8820 | 2.0067 | 12.0312 | 3140.1946 | 15.3389 | 0.0028043 | 2.4772 | 0.58644
116 | 0.375 | 0.083 | 1.256 | 1.4503 | 2 | 33 | 4 | 0.43868 | 2 | 39 | 9009 | 1.795 | 9.2758 | 2263.2947 | 15.3397 | 0.0053141 | 6.3893 | 0.45883
8856 | 0.5 | 0.12 | 1.256 | 1.4503 | 2 | 34 | 5 | 0.46947 | 2 | 21 | 6426 | 2.048 | 5.1397 | 1804.4072 | 15.3451 | 0.015329 | 13.1125 | 0.55454
4814 | 0.3125 | 0.065 | 1.256 | 1.4503 | 2 | 35 | 4 | 0.30913 | 2 | 47 | 11515 | 1.4083 | 9.88 | 1828.1458 | 15.347 | 0.0080963 | 5.9758 | 0.39502
427 | 0.3125 | 0.065 | 1.256 | 1.4503 | 2 | 37 | 5 | 0.34121 | 2 | 24 | 7992 | 1.632 | 5.3214 | 1449.0418 | 15.3515 | 0.023678 | 13.1527 | 0.47478
6132 | 0.1875 | 0.049 | 1.256 | 1.4503 | 3 | 38 | 3 | 0.50799 | 2 | 33 | 9405 | 1.5987 | 4.5437 | 1155.8559 | 15.3521 | 0.026133 | 339.8931 | 0.29134
2585 | 0.3125 | 0.065 | 1.256 | 1.4503 | 2 | 31 | 4 | 0.47549 | 2 | 40 | 8680 | 1.741 | 7.4875 | 1830.533 | 15.3541 | 0.0080287 | 13.186 | 0.39502
4254 | 0.3125 | 0.065 | 1.256 | 1.4503 | 2 | 36 | 3 | 0.26255 | 3 | 42 | 7560 | 1.3949 | 9.0707 | 1705.6846 | 15.3574 | 0.011582 | 18.0894 | 0.4349
7801 | 0.25 | 0.065 | 1.256 | 1.4503 | 2 | 41 | 5 | 0.29575 | 2 | 29 | 10701 | 1.3816 | 5.6955 | 1323.2415 | 15.3615 | 0.029379 | 49.6138 | 0.39502
5207 | 0.375 | 0.083 | 1.256 | 1.4503 | 2 | 31 | 5 | 0.27849 | 2 | 31 | 8649 | 1.6661 | 6.9448 | 1807.4929 | 15.3629 | 0.015208 | 5.7187 | 0.55454
9708 | 0.3125 | 0.065 | 1.256 | 1.4503 | 2 | 31 | 4 | 0.47452 | 2 | 40 | 8680 | 1.7391 | 7.4875 | 1827.9136 | 15.3653 | 0.0080485 | 13.1671 | 0.39502
8697 | 0.5 | 0.12 | 1.256 | 1.4503 | 2 | 32 | 5 | 0.47914 | 2 | 22 | 6336 | 2.0674 | 5.0805 | 1802.1752 | 15.3673 | 0.015314 | 13.6242 | 0.55454
1471 | 0.375 | 0.083 | 1.256 | 1.4503 | 3 | 31 | 3 | 0.4015 | 2 | 37 | 8602.5 | 1.8164 | 8.289 | 2118.2958 | 15.3703 | 0.0075214 | 6.8039 | 0.50668
9859 | 0.3125 | 0.065 | 1.256 | 1.4503 | 2 | 32 | 5 | 0.35793 | 2 | 27 | 7776 | 1.6654 | 5.2095 | 1450.6128 | 15.3704 | 0.023459 | 14.217 | 0.47478
3351 | 0.375 | 0.083 | 1.256 | 1.4503 | 2 | 40 | 3 | 0.29478 | 3 | 34 | 6800 | 1.6029 | 9.7305 | 2102.3379 | 15.3708 | 0.0077143 | 13.0385 | 0.50668
65 | 0.375 | 0.083 | 1.256 | 1.4503 | 2 | 37 | 4 | 0.51435 | 2 | 31 | 8029 | 1.9463 | 8.2295 | 2245.5292 | 15.3746 | 0.0054158 | 8.7475 | 0.45883
9716 | 0.375 | 0.083 | 1.256 | 1.4503 | 2 | 37 | 4 | 0.44881 | 2 | 34 | 8806 | 1.8153 | 9.0259 | 2245.8393 | 15.3766 | 0.0054145 | 6.7571 | 0.45883
1082 | 0.3125 | 0.065 | 1.256 | 1.4503 | 2 | 45 | 3 | 0.31583 | 3 | 30 | 6750 | 1.5015 | 8.0331 | 1691.9902 | 15.3768 | 0.011857 | 24.6521 | 0.4349
8794 | 0.5 | 0.12 | 1.256 | 1.4503 | 2 | 39 | 4 | 0.30664 | 2 | 38 | 10374 | 1.7862 | 14.1123 | 3120.018 | 15.3802 | 0.0028454 | 1.5653 | 0.58644
6911 | 0.3125 | 0.065 | 1.256 | 1.4503 | 3 | 39 | 3 | 0.32792 | 2 | 34 | 9945 | 1.5256 | 7.93 | 1699.575 | 15.3809 | 0.011697 | 8.3677 | 0.4349
9386 | 0.3125 | 0.065 | 1.256 | 1.4503 | 3 | 37 | 3 | 0.35793 | 2 | 34 | 9435 | 1.5857 | 7.5386 | 1701.1506 | 15.3815 | 0.011651 | 9.7037 | 0.4349
611 | 0.5 | 0.12 | 1.256 | 1.4503 | 2 | 43 | 4 | 0.53013 | 2 | 26 | 7826 | 1.9779 | 7.9797 | 2235.2162 | 15.3829 | 0.0054933 | 9.3541 | 0.45883
4267 | 0.5 | 0.12 | 1.256 | 1.4503 | 2 | 37 | 5 | 0.43871 | 2 | 20 | 6660 | 1.9865 | 5.3094 | 1793.0684 | 15.3831 | 0.015566 | 11.7877 | 0.55454
6947 | 0.5 | 0.12 | 1.256 | 1.4503 | 2 | 33 | 5 | 0.29399 | 2 | 26 | 7722 | 2.0161 | 8.2191 | 2520.4911 | 15.3855 | 0.007926 | 2.882 | 0.71405
3207 | 0.5 | 0.12 | 1.256 | 1.4503 | 3 | 38 | 3 | 0.29671 | 2 | 33 | 9405 | 1.8939 | 11.9515 | 2932.2208 | 15.3856 | 0.0040051 | 1.9337 | 0.65024
4196 | 0.25 | 0.065 | 1.256 | 1.4503 | 3 | 49 | 3 | 0.50721 | 2 | 24 | 8820 | 1.7407 | 5.5977 | 1522.9144 | 15.3921 | 0.015154 | 98.1974 | 0.36312
451 | 0.25 | 0.065 | 1.256 | 1.4503 | 3 | 53 | 3 | 0.45452 | 2 | 24 | 9540 | 1.6353 | 6.0397 | 1521.238 | 15.3934 | 0.015222 | 78.7054 | 0.36312
7625 | 0.3125 | 0.065 | 1.256 | 1.4503 | 2 | 40 | 3 | 0.44853 | 3 | 27 | 5400 | 1.7669 | 6.4528 | 1690.3961 | 15.3954 | 0.01182 | 46.0617 | 0.4349
1309 | 0.5 | 0.12 | 1.256 | 1.4503 | 2 | 37 | 5 | 0.39419 | 2 | 20 | 6660 | 2.2165 | 7.0592 | 2508.4407 | 15.3986 | 0.008039 | 4.3374 | 0.71405
2016 | 0.5 | 0.12 | 1.256 | 1.4503 | 2 | 34 | 5 | 0.46467 | 2 | 21 | 6426 | 2.0384 | 5.1397 | 1792.8009 | 15.3991 | 0.015506 | 13.0281 | 0.55454
9491 | 0.1875 | 0.049 | 1.256 | 1.4503 | 2 | 30 | 4 | 0.52773 | 2 | 47 | 9870 | 1.5903 | 5.1728 | 1227.4411 | 15.3995 | 0.01841 | 315.1682 | 0.26741
8769 | 0.25 | 0.065 | 1.256 | 1.4503 | 2 | 47 | 4 | 0.51022 | 2 | 29 | 9541 | 1.6829 | 6.4968 | 1616.4596 | 15.4002 | 0.01079 | 83.6074 | 0.33122
5582 | 0.25 | 0.065 | 1.256 | 1.4503 | 2 | 38 | 4 | 0.31231 | 2 | 51 | 13566 | 1.2871 | 9.3118 | 1625.3124 | 15.4024 | 0.0106 | 31.3606 | 0.33122
7536 | 0.25 | 0.065 | 1.256 | 1.4503 | 2 | 38 | 3 | 0.25472 | 3 | 49 | 9310 | 1.2357 | 8.9466 | 1527.3689 | 15.4105 | 0.014929 | 84.6218 | 0.36312
2047 | 0.25 | 0.065 | 1.256 | 1.4503 | 2 | 32 | 3 | 0.47071 | 3 | 39 | 6240 | 1.6677 | 6.0433 | 1530.5086 | 15.4129 | 0.014754 | 260.9134 | 0.36312
3468 | 0.1875 | 0.049 | 1.256 | 1.4503 | 2 | 41 | 4 | 0.4296 | 2 | 40 | 11480 | 1.394 | 5.9219 | 1215.8517 | 15.4198 | 0.018989 | 204.2321 | 0.26741
8867 | 0.25 | 0.065 | 1.256 | 1.4503 | 2 | 38 | 3 | 0.29963 | 4 | 24 | 4560 | 1.5169 | 4.382 | 1209.5375 | 15.4252 | 0.049747 | 498.6453 | 0.45883
710 | 0.5 | 0.12 | 1.256 | 1.4503 | 3 | 32 | 3 | 0.28357 | 2 | 40 | 9600 | 1.8676 | 12.2764 | 2929.7702 | 15.4277 | 0.0039778 | 1.8246 | 0.65024
1255 | 0.375 | 0.083 | 1.256 | 1.4503 | 3 | 31 | 3 | 0.31976 | 2 | 42 | 9765 | 1.6529 | 9.4091 | 2104.4162 | 15.4277 | 0.0076075 | 4.7431 | 0.50668
1579 | 0.375 | 0.083 | 1.256 | 1.4503 | 2 | 35 | 5 | 0.35132 | 2 | 24 | 7560 | 1.8117 | 6.0397 | 1786.9529 | 15.4279 | 0.01562 | 8.2379 | 0.55454
7221 | 0.375 | 0.083 | 1.256 | 1.4503 | 2 | 34 | 4 | 0.41132 | 2 | 39 | 9282 | 1.7403 | 9.5452 | 2236.3754 | 15.4292 | 0.0054323 | 5.808 | 0.45883
2472 | 0.5 | 0.12 | 1.256 | 1.4503 | 2 | 34 | 5 | 0.42004 | 2 | 21 | 6426 | 2.2682 | 6.8319 | 2503.5808 | 15.4297 | 0.0080336 | 4.7845 | 0.71405
9260 | 0.5 | 0.12 | 1.256 | 1.4503 | 2 | 30 | 5 | 0.33028 | 2 | 27 | 7290 | 2.0887 | 7.7893 | 2512.1175 | 15.4319 | 0.0079315 | 3.3738 | 0.71405
9352 | 0.375 | 0.083 | 1.256 | 1.4503 | 2 | 34 | 5 | 0.29823 | 2 | 27 | 8262 | 1.7055 | 6.6082 | 1787.9301 | 15.4329 | 0.015582 | 6.4294 | 0.55454
4577 | 0.5 | 0.12 | 1.256 | 1.4503 | 2 | 43 | 4 | 0.52513 | 2 | 26 | 7826 | 1.9679 | 7.9797 | 2220.494 | 15.4354 | 0.005556 | 9.2925 | 0.45883
3115 | 0.3125 | 0.065 | 1.256 | 1.4503 | 3 | 31 | 4 | 0.28749 | 2 | 22 | 7161 | 1.6841 | 4.1181 | 1267.299 | 15.4359 | 0.047361 | 15.6453 | 0.55454
797 | 0.375 | 0.083 | 1.256 | 1.4503 | 2 | 32 | 4 | 0.4348 | 2 | 40 | 8960 | 1.7873 | 9.2373 | 2237.8921 | 15.436 | 0.0054094 | 6.4147 | 0.45883
1503 | 0.5 | 0.12 | 1.256 | 1.4503 | 2 | 37 | 5 | 0.3553 | 2 | 21 | 6993 | 2.1387 | 7.4121 | 2497.4921 | 15.4379 | 0.0081017 | 3.7677 | 0.71405
1598 | 0.375 | 0.083 | 1.256 | 1.4503 | 2 | 30 | 4 | 0.40151 | 2 | 45 | 9450 | 1.7207 | 9.7704 | 2241.9906 | 15.4382 | 0.0053738 | 5.5379 | 0.45883
2763 | 0.25 | 0.065 | 1.256 | 1.4503 | 2 | 32 | 5 | 0.5315 | 2 | 25 | 7200 | 1.853 | 3.8739 | 1315.8329 | 15.4386 | 0.029324 | 150.0159 | 0.39502
1724 | 0.375 | 0.083 | 1.256 | 1.4503 | 2 | 32 | 5 | 0.50819 | 2 | 21 | 6048 | 2.1254 | 4.8496 | 1786.3108 | 15.4393 | 0.015557 | 15.3848 | 0.55454
5377 | 0.5 | 0.12 | 1.256 | 1.4503 | 3 | 35 | 3 | 0.29085 | 2 | 36 | 9450 | 1.8822 | 12.0434 | 2918.498 | 15.44 | 0.0040224 | 1.8992 | 0.65024
395 | 0.25 | 0.065 | 1.256 | 1.4503 | 3 | 43 | 3 | 0.48898 | 2 | 28 | 9030 | 1.7042 | 5.757 | 1517.91 | 15.4401 | 0.015167 | 91.6206 | 0.36312
7988 | 0.375 | 0.083 | 1.256 | 1.4503 | 2 | 36 | 3 | 0.36964 | 3 | 33 | 5940 | 1.7526 | 8.5325 | 2087.2636 | 15.4435 | 0.0077746 | 18.9081 | 0.50668
4367 | 0.3125 | 0.065 | 1.256 | 1.4503 | 3 | 31 | 3 | 0.37925 | 2 | 39 | 9067.5 | 1.6283 | 7.3004 | 1695.4563 | 15.4446 | 0.011616 | 10.808 | 0.4349
6370 | 0.5 | 0.12 | 1.256 | 1.4503 | 2 | 30 | 4 | 0.53632 | 2 | 37 | 7770 | 1.9903 | 8.0334 | 2237.3083 | 15.4483 | 0.0053931 | 9.5529 | 0.45883
495 | 0.3125 | 0.065 | 1.256 | 1.4503 | 2 | 33 | 3 | 0.27769 | 3 | 44 | 7260 | 1.4252 | 8.7428 | 1689.6591 | 15.4492 | 0.011724 | 20.0721 | 0.4349
5248 | 0.375 | 0.083 | 1.256 | 1.4503 | 2 | 45 | 4 | 0.32103 | 2 | 34 | 10710 | 1.5597 | 10.9047 | 2216.7873 | 15.4517 | 0.0055816 | 3.8604 | 0.45883
8083 | 0.3125 | 0.065 | 1.256 | 1.4503 | 2 | 43 | 4 | 0.53289 | 2 | 26 | 7826 | 1.8558 | 6.6627 | 1791.2125 | 15.4549 | 0.0084605 | 17.2428 | 0.39502
4343 | 0.375 | 0.083 | 1.256 | 1.4503 | 2 | 34 | 5 | 0.34222 | 2 | 25 | 7650 | 1.7935 | 6.1187 | 1782.0459 | 15.4573 | 0.015673 | 7.9477 | 0.55454
5236 | 0.375 | 0.083 | 1.256 | 1.4503 | 2 | 45 | 3 | 0.42707 | 3 | 24 | 5400 | 1.8675 | 7.6974 | 2072.4364 | 15.4576 | 0.0079458 | 24.5262 | 0.50668
835 | 0.5 | 0.12 | 1.256 | 1.4503 | 2 | 32 | 5 | 0.26162 | 2 | 28 | 8064 | 1.9513 | 8.5935 | 2501.2521 | 15.4589 | 0.0080214 | 2.534 | 0.71405
8742 | 0.375 | 0.083 | 1.256 | 1.4503 | 2 | 31 | 4 | 0.45442 | 2 | 40 | 8680 | 1.8265 | 8.9611 | 2232.0051 | 15.4632 | 0.0054248 | 6.9916 | 0.45883
5857 | 0.25 | 0.065 | 1.256 | 1.4503 | 2 | 38 | 3 | 0.31217 | 3 | 43 | 8170 | 1.3506 | 7.8511 | 1516.8264 | 15.4636 | 0.015108 | 121.2516 | 0.36312
7022 | 0.25 | 0.065 | 1.256 | 1.4503 | 2 | 46 | 5 | 0.26828 | 2 | 27 | 11178 | 1.3266 | 5.9244 | 1305.2275 | 15.4649 | 0.030238 | 43.3086 | 0.39502
8414 | 0.375 | 0.083 | 1.256 | 1.4503 | 2 | 30 | 4 | 0.44364 | 2 | 42 | 8820 | 1.8049 | 9.119 | 2232.2493 | 15.4707 | 0.0054141 | 6.6865 | 0.45883
8204 | 0.5 | 0.12 | 1.256 | 1.4503 | 2 | 34 | 5 | 0.31986 | 2 | 24 | 7344 | 2.0678 | 7.8079 | 2492.375 | 15.4734 | 0.0080978 | 3.2789 | 0.71405
7914 | 0.375 | 0.083 | 1.256 | 1.4503 | 2 | 36 | 5 | 0.41656 | 2 | 21 | 6804 | 1.9422 | 5.4298 | 1775.1818 | 15.4735 | 0.015826 | 10.9914 | 0.55454
8562 | 0.3125 | 0.065 | 1.256 | 1.4503 | 2 | 35 | 4 | 0.43489 | 2 | 37 | 9065 | 1.6598 | 7.7779 | 1796.3934 | 15.4766 | 0.0083439 | 11.4603 | 0.39502
444 | 0.3125 | 0.065 | 1.256 | 1.4503 | 2 | 38 | 4 | 0.41697 | 2 | 35 | 9310 | 1.624 | 7.9618 | 1792.6772 | 15.4773 | 0.0084053 | 10.6145 | 0.39502
4982 | 0.5 | 0.12 | 1.256 | 1.4503 | 2 | 35 | 5 | 0.39326 | 2 | 21 | 6615 | 2.2146 | 7.0253 | 2488.3913 | 15.4773 | 0.0081326 | 4.3851 | 0.71405
50 | 0.375 | 0.083 | 1.256 | 1.4503 | 2 | 45 | 4 | 0.37203 | 2 | 31 | 9765 | 1.6617 | 9.9425 | 2208.4592 | 15.4788 | 0.0056178 | 4.9776 | 0.45883
6508 | 0.375 | 0.083 | 1.256 | 1.4503 | 2 | 30 | 4 | 0.4428 | 2 | 42 | 8820 | 1.8033 | 9.119 | 2229.4579 | 15.4806 | 0.0054257 | 6.6781 | 0.45883
9130 | 0.375 | 0.083 | 1.256 | 1.4503 | 3 | 45 | 3 | 0.35121 | 2 | 27 | 9112.5 | 1.7158 | 8.6596 | 2071.5497 | 15.4809 | 0.0079517 | 5.6643 | 0.50668
4545 | 0.375 | 0.083 | 1.256 | 1.4503 | 2 | 36 | 5 | 0.41585 | 2 | 21 | 6804 | 1.9408 | 5.4298 | 1773.352 | 15.4822 | 0.015856 | 10.9801 | 0.55454
3076 | 0.3125 | 0.065 | 1.256 | 1.4503 | 2 | 41 | 5 | 0.37772 | 2 | 20 | 7380 | 1.705 | 4.895 | 1422.4917 | 15.4831 | 0.024586 | 16.1397 | 0.47478
4754 | 0.375 | 0.083 | 1.256 | 1.4503 | 2 | 43 | 4 | 0.40007 | 2 | 31 | 9331 | 1.7178 | 9.5142 | 2208.699 | 15.484 | 0.005607 | 5.6524 | 0.45883
939 | 0.375 | 0.083 | 1.256 | 1.4503 | 2 | 33 | 5 | 0.38554 | 2 | 24 | 7128 | 1.8801 | 5.7082 | 1776.5557 | 15.4863 | 0.015736 | 9.6564 | 0.55454
8275 | 0.5 | 0.12 | 1.256 | 1.4503 | 2 | 39 | 4 | 0.40865 | 2 | 32 | 8736 | 1.9902 | 11.8841 | 3074.202 | 15.495 | 0.0029183 | 2.4907 | 0.58644
5328 | 0.375 | 0.083 | 1.256 | 1.4503 | 2 | 30 | 5 | 0.3718 | 2 | 27 | 7290 | 1.8527 | 5.8622 | 1779.285 | 15.4951 | 0.015611 | 9.0815 | 0.55454
1245 | 0.3125 | 0.065 | 1.256 | 1.4503 | 2 | 39 | 4 | 0.52246 | 2 | 29 | 7917 | 1.835 | 6.7638 | 1786.1549 | 15.4953 | 0.0084678 | 16.6463 | 0.39502
2036 | 0.375 | 0.083 | 1.256 | 1.4503 | 2 | 30 | 4 | 0.53169 | 2 | 37 | 7770 | 1.981 | 8.0334 | 2223.7588 | 15.4968 | 0.0054496 | 9.495 | 0.45883
9372 | 0.3125 | 0.065 | 1.256 | 1.4503 | 2 | 48 | 4 | 0.4057 | 2 | 28 | 9408 | 1.6014 | 7.9811 | 1778.3119 | 15.5008 | 0.0086015 | 10.2255 | 0.39502
4334 | 0.3125 | 0.065 | 1.256 | 1.4503 | 2 | 49 | 4 | 0.46354 | 2 | 25 | 8575 | 1.7171 | 7.2699 | 1776.2752 | 15.5034 | 0.0086247 | 13.2385 | 0.39502
2430 | 0.25 | 0.065 | 1.256 | 1.4503 | 2 | 34 | 3 | 0.39547 | 3 | 41 | 6970 | 1.5172 | 6.7308 | 1512.3645 | 15.5038 | 0.015106 | 188.8945 | 0.36312
9676 | 0.1875 | 0.049 | 1.256 | 1.4503 | 3 | 55 | 3 | 0.46011 | 2 | 24 | 9900 | 1.5029 | 4.7136 | 1127.5812 | 15.5046 | 0.027648 | 287.069 | 0.29134
99 | 0.375 | 0.083 | 1.256 | 1.4503 | 2 | 45 | 5 | 0.30125 | 2 | 20 | 8100 | 1.7116 | 6.4145 | 1762.0966 | 15.5056 | 0.016192 | 6.6973 | 0.55454
5293 | 0.375 | 0.083 | 1.256 | 1.4503 | 2 | 38 | 4 | 0.5062 | 2 | 30 | 7980 | 1.9301 | 8.1713 | 2207.3753 | 15.5058 | 0.0055841 | 8.7474 | 0.45883
8796 | 0.25 | 0.065 | 1.256 | 1.4503 | 2 | 30 | 5 | 0.46889 | 2 | 29 | 7830 | 1.7278 | 4.2266 | 1308.0703 | 15.5073 | 0.029526 | 117.8212 | 0.39502
8864 | 0.5 | 0.12 | 1.256 | 1.4503 | 2 | 38 | 5 | 0.36466 | 2 | 20 | 6840 | 2.1574 | 7.2434 | 2474.9597 | 15.51 | 0.0082433 | 3.9719 | 0.71405
9235 | 0.3125 | 0.065 | 1.256 | 1.4503 | 2 | 31 | 4 | 0.53515 | 2 | 36 | 7812 | 1.8603 | 6.7388 | 1793.5233 | 15.511 | 0.0083155 | 17.3518 | 0.39502
4587 | 0.375 | 0.083 | 1.256 | 1.4503 | 2 | 42 | 5 | 0.26216 | 2 | 23 | 8694 | 1.6334 | 6.9001 | 1763.5203 | 15.5127 | 0.016124 | 5.4992 | 0.55454
1584 | 0.5 | 0.12 | 1.256 | 1.4503 | 2 | 34 | 5 | 0.41231 | 2 | 21 | 6426 | 2.2527 | 6.8319 | 2478.678 | 15.5154 | 0.0081774 | 4.7369 | 0.71405
9354 | 0.3125 | 0.065 | 1.256 | 1.4503 | 2 | 40 | 4 | 0.43701 | 2 | 32 | 8960 | 1.6641 | 7.6477 | 1781.554 | 15.5155 | 0.0085146 | 11.7422 | 0.39502
9167 | 0.3125 | 0.065 | 1.256 | 1.4503 | 2 | 48 | 4 | 0.50441 | 2 | 24 | 8064 | 1.7989 | 6.8409 | 1773.702 | 15.5158 | 0.0086401 | 15.7003 | 0.39502
7716 | 0.375 | 0.083 | 1.256 | 1.4503 | 2 | 30 | 5 | 0.25252 | 2 | 33 | 8910 | 1.6141 | 7.1649 | 1775.0242 | 15.5239 | 0.015678 | 5.1681 | 0.55454
193 | 0.5 | 0.12 | 1.256 | 1.4503 | 2 | 31 | 5 | 0.25537 | 2 | 29 | 8091 | 1.9388 | 8.6334 | 2484.2632 | 15.5243 | 0.008105 | 2.4934 | 0.71405
9191 | 0.5 | 0.12 | 1.256 | 1.4503 | 2 | 31 | 5 | 0.25531 | 2 | 29 | 8091 | 1.9387 | 8.6334 | 2484.0206 | 15.5251 | 0.0081064 | 2.4931 | 0.71405
6308 | 0.25 | 0.065 | 1.256 | 1.4503 | 2 | 47 | 3 | 0.42335 | 3 | 28 | 6580 | 1.5729 | 6.2727 | 1496.7321 | 15.5324 | 0.015591 | 219.7897 | 0.36312
709 | 0.3125 | 0.065 | 1.256 | 1.4503 | 3 | 40 | 3 | 0.31963 | 2 | 33 | 9900 | 1.5091 | 7.8867 | 1666.1675 | 15.5351 | 0.012121 | 8.3079 | 0.4349
72 | 0.5 | 0.12 | 1.256 | 1.4503 | 2 | 32 | 4 | 0.42704 | 2 | 38 | 8512 | 2.027 | 11.6626 | 3073.8505 | 15.5353 | 0.0028918 | 2.6777 | 0.58644
7264 | 0.5 | 0.12 | 1.256 | 1.4503 | 2 | 31 | 5 | 0.29928 | 2 | 27 | 7533 | 2.0267 | 8.0379 | 2478.7716 | 15.5405 | 0.0081369 | 3.0375 | 0.71405
2584 | 0.3125 | 0.065 | 1.256 | 1.4503 | 2 | 33 | 4 | 0.52717 | 2 | 34 | 7854 | 1.8444 | 6.7558 | 1783.5386 | 15.541 | 0.0084232 | 16.998 | 0.39502
5378 | 0.25 | 0.065 | 1.256 | 1.4503 | 2 | 42 | 3 | 0.28507 | 4 | 22 | 4620 | 1.4878 | 4.4221 | 1191.7339 | 15.5421 | 0.051314 | 473.537 | 0.45883
7963 | 0.5 | 0.12 | 1.256 | 1.4503 | 2 | 33 | 4 | 0.51722 | 2 | 34 | 7854 | 1.9521 | 8.0866 | 2205.0872 | 15.5427 | 0.0055569 | 9.1362 | 0.45883
5724 | 0.3125 | 0.065 | 1.256 | 1.4503 | 2 | 42 | 5 | 0.30469 | 2 | 22 | 8316 | 1.5589 | 5.5111 | 1412.6094 | 15.543 | 0.02492 | 11.4718 | 0.47478
6800 | 0.5 | 0.12 | 1.256 | 1.4503 | 2 | 34 | 5 | 0.2628 | 2 | 26 | 7956 | 1.9537 | 8.4586 | 2472.4361 | 15.5456 | 0.0082142 | 2.6009 | 0.71405
2438 | 0.3125 | 0.065 | 1.256 | 1.4503 | 3 | 34 | 3 | 0.31846 | 2 | 39 | 9945 | 1.5067 | 7.9738 | 1670.0869 | 15.5484 | 0.011982 | 8.2225 | 0.4349
8833 | 0.5 | 0.12 | 1.256 | 1.4503 | 2 | 38 | 5 | 0.29592 | 2 | 22 | 7524 | 2.0199 | 7.9677 | 2463.1326 | 15.5551 | 0.0083138 | 3.0285 | 0.71405
2461 | 0.5 | 0.12 | 1.256 | 1.4503 | 2 | 33 | 4 | 0.40274 | 2 | 38 | 8778 | 1.9784 | 12.0126 | 3062.9604 | 15.5585 | 0.002914 | 2.4486 | 0.58644
299 | 0.3125 | 0.065 | 1.256 | 1.4503 | 2 | 44 | 4 | 0.48043 | 2 | 27 | 8316 | 1.7509 | 7.0744 | 1766.6612 | 15.5626 | 0.0086717 | 14.3471 | 0.39502
2521 | 0.375 | 0.083 | 1.256 | 1.4503 | 2 | 32 | 3 | 0.3995 | 3 | 35 | 5600 | 1.8124 | 8.0827 | 2062.1242 | 15.5645 | 0.0078935 | 22.0375 | 0.50668
1814 | 0.1875 | 0.049 | 1.256 | 1.4503 | 3 | 51 | 3 | 0.50351 | 2 | 24 | 9180 | 1.5897 | 4.382 | 1120.4816 | 15.5649 | 0.027884 | 352.6975 | 0.29134
769 | 0.3125 | 0.065 | 1.256 | 1.4503 | 2 | 39 | 4 | 0.29598 | 2 | 42 | 11466 | 1.382 | 9.7959 | 1773.1092 | 15.5666 | 0.0085754 | 5.8654 | 0.39502
3043 | 0.25 | 0.065 | 1.256 | 1.4503 | 3 | 48 | 3 | 0.45448 | 2 | 26 | 9360 | 1.6352 | 5.9444 | 1492.4233 | 15.5667 | 0.01568 | 81.4526 | 0.36312
1694 | 0.5 | 0.12 | 1.256 | 1.4503 | 2 | 37 | 4 | 0.37785 | 2 | 35 | 9065 | 1.9286 | 12.3535 | 3050.0115 | 15.5705 | 0.0029512 | 2.2289 | 0.58644
6517 | 0.375 | 0.083 | 1.256 | 1.4503 | 3 | 33 | 3 | 0.33016 | 2 | 38 | 9405 | 1.6737 | 9.0379 | 2063.602 | 15.5714 | 0.0078962 | 5.1657 | 0.50668
3747 | 0.3125 | 0.065 | 1.256 | 1.4503 | 2 | 34 | 4 | 0.28899 | 2 | 49 | 11662 | 1.368 | 10.0184 | 1777.8584 | 15.5738 | 0.0084822 | 5.6092 | 0.39502
2987 | 0.1875 | 0.049 | 1.256 | 1.4503 | 2 | 32 | 5 | 0.48477 | 2 | 28 | 8064 | 1.6001 | 3.2751 | 973.9828 | 15.5767 | 0.053357 | 441.4216 | 0.31527
516 | 0.25 | 0.065 | 1.256 | 1.4503 | 3 | 36 | 3 | 0.38625 | 2 | 39 | 10530 | 1.4987 | 6.7616 | 1498.874 | 15.583 | 0.015383 | 58.7946 | 0.36312
2044 | 0.375 | 0.083 | 1.256 | 1.4503 | 2 | 40 | 4 | 0.43943 | 2 | 31 | 8680 | 1.7965 | 8.8719 | 2183.0667 | 15.5881 | 0.0057039 | 6.8383 | 0.45883
2847 | 0.3125 | 0.065 | 1.256 | 1.4503 | 2 | 40 | 3 | 0.38801 | 3 | 29 | 5800 | 1.6458 | 6.9308 | 1650.6307 | 15.5894 | 0.01232 | 36.8032 | 0.4349
4468 | 0.3125 | 0.065 | 1.256 | 1.4503 | 2 | 30 | 5 | 0.45876 | 2 | 24 | 6480 | 1.8671 | 4.3544 | 1413.5755 | 15.5918 | 0.02448 | 23.0932 | 0.47478
6814 | 0.375 | 0.083 | 1.256 | 1.4503 | 2 | 35 | 4 | 0.53663 | 2 | 31 | 7595 | 1.9909 | 7.8013 | 2187.7919 | 15.5922 | 0.0056489 | 9.9563 | 0.45883
6890 | 0.3125 | 0.065 | 1.256 | 1.4503 | 2 | 37 | 4 | 0.50443 | 2 | 31 | 8029 | 1.7989 | 6.8734 | 1766.0676 | 15.5959 | 0.0086143 | 15.8242 | 0.39502
788 | 0.25 | 0.065 | 1.256 | 1.4503 | 2 | 42 | 4 | 0.46581 | 2 | 34 | 9996 | 1.5941 | 6.8341 | 1582.2644 | 15.5965 | 0.011144 | 71.8153 | 0.33122
2934 | 0.3125 | 0.065 | 1.256 | 1.4503 | 3 | 33 | 3 | 0.3613 | 2 | 37 | 9157.5 | 1.5924 | 7.3519 | 1660.7788 | 15.5969 | 0.01208 | 10.2985 | 0.4349
7524 | 0.375 | 0.083 | 1.256 | 1.4503 | 2 | 44 | 4 | 0.35795 | 2 | 32 | 9856 | 1.6336 | 10.0422 | 2176.8656 | 15.5987 | 0.0057538 | 4.7809 | 0.45883
3070 | 0.375 | 0.083 | 1.256 | 1.4503 | 2 | 37 | 4 | 0.33151 | 2 | 40 | 10360 | 1.5807 | 10.6187 | 2185.1715 | 15.6011 | 0.0056752 | 4.1752 | 0.45883
7691 | 0.375 | 0.083 | 1.256 | 1.4503 | 2 | 38 | 5 | 0.26639 | 2 | 25 | 8550 | 1.6419 | 6.8094 | 1747.9023 | 15.6049 | 0.016311 | 5.7111 | 0.55454
5933 | 0.375 | 0.083 | 1.256 | 1.4503 | 2 | 43 | 4 | 0.37133 | 2 | 32 | 9632 | 1.6603 | 9.8212 | 2175.8679 | 15.6055 | 0.0057532 | 5.0957 | 0.45883
9285 | 0.5 | 0.12 | 1.256 | 1.4503 | 2 | 31 | 4 | 0.49646 | 2 | 37 | 8029 | 1.9106 | 8.289 | 2191.5173 | 15.6074 | 0.0055979 | 8.5371 | 0.45883
1581 | 0.375 | 0.083 | 1.256 | 1.4503 | 2 | 34 | 4 | 0.41343 | 2 | 38 | 9044 | 1.7445 | 9.3004 | 2186.2043 | 15.6102 | 0.005648 | 6.1052 | 0.45883
8686 | 0.5 | 0.12 | 1.256 | 1.4503 | 2 | 35 | 4 | 0.32509 | 2 | 40 | 9800 | 1.8231 | 13.3816 | 3038.0589 | 15.6161 | 0.0029635 | 1.7863 | 0.58644
7202 | 0.5 | 0.12 | 1.256 | 1.4503 | 2 | 33 | 3 | 0.28065 | 3 | 38 | 6270 | 1.8618 | 12.0126 | 2856.4564 | 15.6162 | 0.0041626 | 5.8474 | 0.65024
7948 | 0.5 | 0.12 | 1.256 | 1.4503 | 2 | 30 | 5 | 0.39923 | 2 | 24 | 6480 | 2.2265 | 6.9238 | 2456.9911 | 15.6179 | 0.0082502 | 4.5868 | 0.71405
9203 | 0.25 | 0.065 | 1.256 | 1.4503 | 2 | 30 | 3 | 0.48141 | 3 | 40 | 6000 | 1.6891 | 5.8298 | 1495.791 | 15.6181 | 0.015295 | 284.739 | 0.36312
5867 | 0.3125 | 0.065 | 1.256 | 1.4503 | 2 | 33 | 5 | 0.34385 | 2 | 26 | 7722 | 1.6373 | 5.1662 | 1406.454 | 15.6216 | 0.024833 | 14.0559 | 0.47478
8479 | 0.5 | 0.12 | 1.256 | 1.4503 | 2 | 30 | 5 | 0.36877 | 2 | 25 | 6750 | 2.1656 | 7.2123 | 2456.2932 | 15.6221 | 0.0082544 | 4.0907 | 0.71405
2109 | 0.1875 | 0.049 | 1.256 | 1.4503 | 2 | 56 | 3 | 0.40282 | 2 | 60 | 16800 | 1.2448 | 11.9911 | 1619.1477 | 15.6224 | 0.0050859 | 93.5297 | 0.21956
3474 | 0.5 | 0.12 | 1.256 | 1.4503 | 2 | 32 | 3 | 0.26839 | 3 | 40 | 6400 | 1.8373 | 12.2764 | 2856.6771 | 15.6229 | 0.0041554 | 5.5215 | 0.65024
8036 | 0.375 | 0.083 | 1.256 | 1.4503 | 2 | 32 | 4 | 0.49087 | 2 | 36 | 8064 | 1.8994 | 8.3136 | 2184.1421 | 15.6274 | 0.0056399 | 8.4055 | 0.45883
4260 | 0.375 | 0.083 | 1.256 | 1.4503 | 2 | 43 | 4 | 0.36969 | 2 | 32 | 9632 | 1.657 | 9.8212 | 2169.9256 | 15.6276 | 0.0057803 | 5.0818 | 0.45883
6743 | 0.3125 | 0.065 | 1.256 | 1.4503 | 2 | 34 | 5 | 0.30526 | 2 | 27 | 8262 | 1.5601 | 5.5203 | 1404.9117 | 15.6278 | 0.02492 | 11.6193 | 0.47478
2260 | 0.1875 | 0.049 | 1.256 | 1.4503 | 2 | 57 | 5 | 0.33975 | 2 | 20 | 10260 | 1.31 | 4.0661 | 959.4661 | 15.6287 | 0.05611 | 220.9473 | 0.31527
6217 | 0.5 | 0.12 | 1.256 | 1.4503 | 2 | 33 | 5 | 0.39005 | 2 | 22 | 6534 | 2.2082 | 6.9547 | 2447.4049 | 15.6317 | 0.0083512 | 4.4641 | 0.71405
5386 | 0.5 | 0.12 | 1.256 | 1.4503 | 2 | 35 | 4 | 0.39222 | 2 | 36 | 8820 | 1.9573 | 12.0434 | 3031.0987 | 15.6318 | 0.0029752 | 2.3911 | 0.58644
5866 | 0.5 | 0.12 | 1.256 | 1.4503 | 2 | 39 | 5 | 0.30309 | 2 | 21 | 7371 | 2.0343 | 7.7989 | 2439.5609 | 15.633 | 0.008467 | 3.1767 | 0.71405
9630 | 0.375 | 0.083 | 1.256 | 1.4503 | 2 | 33 | 5 | 0.50315 | 2 | 20 | 5940 | 2.1154 | 4.7568 | 1743.1692 | 15.6391 | 0.016277 | 15.791 | 0.55454
8323 | 0.5 | 0.12 | 1.256 | 1.4503 | 2 | 31 | 4 | 0.53449 | 2 | 35 | 7595 | 1.9866 | 7.8409 | 2181.6871 | 15.6417 | 0.0056413 | 9.9285 | 0.45883
5856 | 0.1875 | 0.049 | 1.256 | 1.4503 | 2 | 36 | 3 | 0.48234 | 3 | 35 | 6300 | 1.5474 | 4.5773 | 1115.8134 | 15.6432 | 0.027701 | 1013.3012 | 0.29134
6412 | 0.5 | 0.12 | 1.256 | 1.4503 | 2 | 32 | 3 | 0.26693 | 3 | 40 | 6400 | 1.8344 | 12.2764 | 2849.6801 | 15.6434 | 0.0041731 | 5.508 | 0.65024
9385 | 0.3125 | 0.065 | 1.256 | 1.4503 | 2 | 44 | 3 | 0.4151 | 3 | 25 | 5500 | 1.7 | 6.5504 | 1635.2861 | 15.6462 | 0.012571 | 42.3226 | 0.4349
4702 | 0.5 | 0.12 | 1.256 | 1.4503 | 2 | 33 | 5 | 0.38871 | 2 | 22 | 6534 | 2.2055 | 6.9547 | 2443.0236 | 15.6473 | 0.0083779 | 4.4561 | 0.71405
8840 | 0.375 | 0.083 | 1.256 | 1.4503 | 2 | 33 | 4 | 0.41344 | 2 | 39 | 9009 | 1.7445 | 9.2758 | 2177.7925 | 15.6478 | 0.0056771 | 6.148 | 0.45883
5454 | 0.375 | 0.083 | 1.256 | 1.4503 | 2 | 37 | 4 | 0.44598 | 2 | 33 | 8547 | 1.8096 | 8.7605 | 2170.6849 | 15.6484 | 0.0057404 | 7.0995 | 0.45883
5344 | 0.5 | 0.12 | 1.256 | 1.4503 | 2 | 31 | 4 | 0.44052 | 2 | 38 | 8246 | 2.0539 | 11.3127 | 3033.5115 | 15.6497 | 0.002953 | 2.8875 | 0.58644
3485 | 0.375 | 0.083 | 1.256 | 1.4503 | 2 | 35 | 5 | 0.33491 | 2 | 24 | 7560 | 1.7789 | 6.0397 | 1740.304 | 15.6522 | 0.016374 | 8.0229 | 0.55454
8989 | 0.25 | 0.065 | 1.256 | 1.4503 | 2 | 39 | 3 | 0.37928 | 3 | 36 | 7020 | 1.4848 | 6.7388 | 1480.4813 | 15.6576 | 0.015771 | 181.2343 | 0.36312
1675 | 0.5 | 0.12 | 1.256 | 1.4503 | 2 | 34 | 4 | 0.37323 | 2 | 38 | 9044 | 1.9193 | 12.3625 | 3021.9678 | 15.6635 | 0.0029864 | 2.2228 | 0.58644
3501 | 0.375 | 0.083 | 1.256 | 1.4503 | 2 | 43 | 4 | 0.33195 | 2 | 34 | 10234 | 1.5816 | 10.435 | 2160.3183 | 15.6656 | 0.0058246 | 4.2712 | 0.45883
4955 | 0.3125 | 0.065 | 1.256 | 1.4503 | 2 | 49 | 4 | 0.34268 | 2 | 30 | 10290 | 1.4754 | 8.7238 | 1741.832 | 15.6663 | 0.0089209 | 7.7959 | 0.39502
3746 | 0.1875 | 0.049 | 1.256 | 1.4503 | 2 | 54 | 3 | 0.51212 | 2 | 51 | 13770 | 1.4634 | 9.8402 | 1610.0895 | 15.6663 | 0.0051276 | 162.368 | 0.21956
7015 | 0.375 | 0.083 | 1.256 | 1.4503 | 2 | 38 | 5 | 0.30898 | 2 | 23 | 7866 | 1.727 | 6.2646 | 1734.0322 | 15.6693 | 0.016545 | 7.1539 | 0.55454
2375 | 0.5 | 0.12 | 1.256 | 1.4503 | 2 | 39 | 4 | 0.49572 | 2 | 29 | 7917 | 1.9091 | 8.0992 | 2158.7586 | 15.6802 | 0.0058085 | 8.7466 | 0.45883
3976 | 0.25 | 0.065 | 1.256 | 1.4503 | 2 | 30 | 4 | 0.25277 | 3 | 30 | 6300 | 1.4232 | 4.3724 | 1142.2883 | 15.682 | 0.059478 | 189.5603 | 0.45883
3979 | 0.5 | 0.12 | 1.256 | 1.4503 | 2 | 36 | 5 | 0.26632 | 2 | 24 | 7776 | 1.9607 | 8.25 | 2430.2216 | 15.683 | 0.0084935 | 2.7253 | 0.71405
9806 | 0.375 | 0.083 | 1.256 | 1.4503 | 2 | 38 | 4 | 0.4445 | 2 | 32 | 8512 | 1.8067 | 8.716 | 2157.048 | 15.6942 | 0.0058099 | 7.1363 | 0.45883
5626 | 0.3125 | 0.065 | 1.256 | 1.4503 | 2 | 39 | 3 | 0.41757 | 3 | 28 | 5460 | 1.7049 | 6.5306 | 1629.7287 | 15.695 | 0.012583 | 43.052 | 0.4349
8343 | 0.5 | 0.12 | 1.256 | 1.4503 | 2 | 30 | 5 | 0.30961 | 2 | 27 | 7290 | 2.0473 | 7.7893 | 2436.5734 | 15.6953 | 0.0083735 | 3.2723 | 0.71405
7822 | 0.375 | 0.083 | 1.256 | 1.4503 | 2 | 31 | 5 | 0.47427 | 2 | 22 | 6138 | 2.0576 | 4.9286 | 1734.6147 | 15.6962 | 0.016365 | 14.3337 | 0.55454
6998 | 0.375 | 0.083 | 1.256 | 1.4503 | 2 | 33 | 4 | 0.46263 | 2 | 36 | 8316 | 1.8429 | 8.5623 | 2164.0692 | 15.6963 | 0.0057391 | 7.6414 | 0.45883
7383 | 0.5 | 0.12 | 1.256 | 1.4503 | 2 | 34 | 5 | 0.47472 | 2 | 20 | 6120 | 2.0585 | 4.895 | 1730.5539 | 15.6965 | 0.016515 | 14.4183 | 0.55454
8622 | 0.1875 | 0.049 | 1.256 | 1.4503 | 2 | 39 | 4 | 0.43955 | 2 | 40 | 10920 | 1.4139 | 5.6457 | 1176.9639 | 15.697 | 0.02003 | 227.5003 | 0.26741
1713 | 0.25 | 0.065 | 1.256 | 1.4503 | 2 | 42 | 3 | 0.50786 | 3 | 27 | 5670 | 1.742 | 5.4271 | 1469.9185 | 15.6975 | 0.016016 | 328.096 | 0.36312
351 | 0.5 | 0.12 | 1.256 | 1.4503 | 2 | 34 | 4 | 0.35335 | 2 | 39 | 9282 | 1.8796 | 12.6879 | 3008.9941 | 15.6997 | 0.0030085 | 2.0585 | 0.58644
4584 | 0.5 | 0.12 | 1.256 | 1.4503 | 2 | 32 | 5 | 0.29055 | 2 | 26 | 7488 | 2.0092 | 7.9797 | 2431.2046 | 15.7015 | 0.0084366 | 3.0295 | 0.71405
2544 | 0.5 | 0.12 | 1.256 | 1.4503 | 2 | 45 | 4 | 0.52529 | 2 | 24 | 7560 | 1.9682 | 7.6974 | 2145.478 | 15.7035 | 0.0059044 | 9.8908 | 0.45883
1257 | 0.375 | 0.083 | 1.256 | 1.4503 | 2 | 31 | 5 | 0.38386 | 2 | 25 | 6975 | 1.8768 | 5.6007 | 1734.0269 | 15.705 | 0.016375 | 10.0156 | 0.55454
7228 | 0.5 | 0.12 | 1.256 | 1.4503 | 2 | 31 | 5 | 0.39803 | 2 | 23 | 6417 | 2.2242 | 6.8471 | 2429.2519 | 15.709 | 0.008434 | 4.6607 | 0.71405
9336 | 0.5 | 0.12 | 1.256 | 1.4503 | 2 | 32 | 5 | 0.40695 | 2 | 22 | 6336 | 2.242 | 6.752 | 2426.9172 | 15.71 | 0.0084632 | 4.8246 | 0.71405
7997 | 0.25 | 0.065 | 1.256 | 1.4503 | 2 | 50 | 5 | 0.31297 | 2 | 22 | 9900 | 1.416 | 5.2325 | 1266.9217 | 15.7106 | 0.031973 | 59.08 | 0.39502
8611 | 0.25 | 0.065 | 1.256 | 1.4503 | 3 | 48 | 3 | 0.29719 | 2 | 34 | 12240 | 1.3206 | 7.7735 | 1469.0031 | 15.7107 | 0.016114 | 37.8011 | 0.36312
236 | 0.25 | 0.065 | 1.256 | 1.4503 | 2 | 35 | 4 | 0.41431 | 2 | 44 | 10780 | 1.4911 | 7.4259 | 1567.1856 | 15.713 | 0.011238 | 57.5613 | 0.33122
9920 | 0.1875 | 0.049 | 1.256 | 1.4503 | 2 | 38 | 4 | 0.38552 | 3 | 20 | 5320 | 1.4973 | 2.7538 | 850.832 | 15.7139 | 0.10839 | 1244.463 | 0.36312
945 | 0.375 | 0.083 | 1.256 | 1.4503 | 2 | 33 | 5 | 0.31849 | 2 | 26 | 7722 | 1.7461 | 6.1839 | 1729.9259 | 15.7164 | 0.0165 | 7.5156 | 0.55454
5202 | 0.25 | 0.065 | 1.256 | 1.4503 | 2 | 48 | 4 | 0.29622 | 2 | 40 | 13440 | 1.2549 | 9.1452 | 1556.0266 | 15.7253 | 0.011524 | 30.8179 | 0.33122
9924 | 0.375 | 0.083 | 1.256 | 1.4503 | 2 | 34 | 4 | 0.43941 | 2 | 36 | 8568 | 1.7965 | 8.8109 | 2154.8589 | 15.7255 | 0.00579 | 6.9995 | 0.45883
1477 | 0.25 | 0.065 | 1.256 | 1.4503 | 2 | 44 | 4 | 0.50613 | 2 | 30 | 9240 | 1.6747 | 6.3064 | 1555.9987 | 15.7262 | 0.011488 | 88.0528 | 0.33122
1197 | 0.375 | 0.083 | 1.256 | 1.4503 | 2 | 30 | 5 | 0.49701 | 2 | 22 | 5940 | 2.1031 | 4.7766 | 1729.4495 | 15.7277 | 0.016422 | 15.6667 | 0.55454
5471 | 0.3125 | 0.065 | 1.256 | 1.4503 | 2 | 45 | 3 | 0.4475 | 3 | 23 | 5175 | 1.7648 | 6.1587 | 1617.4741 | 15.7292 | 0.012825 | 49.6698 | 0.4349
9148 | 0.5 | 0.12 | 1.256 | 1.4503 | 2 | 38 | 4 | 0.40716 | 2 | 32 | 8512 | 1.9872 | 11.5894 | 2989.0333 | 15.7297 | 0.0030588 | 2.6038 | 0.58644
8033 | 0.25 | 0.065 | 1.256 | 1.4503 | 2 | 50 | 3 | 0.43924 | 3 | 25 | 6250 | 1.6047 | 5.946 | 1459.0103 | 15.738 | 0.016329 | 247.607 | 0.36312
1602 | 0.5 | 0.12 | 1.256 | 1.4503 | 2 | 37 | 4 | 0.40361 | 2 | 33 | 8547 | 1.9801 | 11.6476 | 2986.073 | 15.7432 | 0.0030604 | 2.5716 | 0.58644
3695 | 0.5 | 0.12 | 1.256 | 1.4503 | 2 | 36 | 5 | 0.26149 | 2 | 24 | 7776 | 1.9511 | 8.25 | 2411.4027 | 15.751 | 0.0086118 | 2.7042 | 0.71405
9070 | 0.375 | 0.083 | 1.256 | 1.4503 | 2 | 31 | 5 | 0.50473 | 2 | 21 | 5859 | 2.1185 | 4.7046 | 1722.8666 | 15.7525 | 0.016565 | 16.2196 | 0.55454
1281 | 0.5 | 0.12 | 1.256 | 1.4503 | 2 | 32 | 4 | 0.37323 | 2 | 40 | 8960 | 1.9193 | 12.2764 | 2993.8952 | 15.7536 | 0.0030253 | 2.2602 | 0.58644
1831 | 0.1875 | 0.049 | 1.256 | 1.4503 | 2 | 55 | 4 | 0.30037 | 2 | 37 | 14245 | 1.1356 | 7.2667 | 1162.5776 | 15.7566 | 0.020713 | 106.6069 | 0.26741
9259 | 0.5 | 0.12 | 1.256 | 1.4503 | 2 | 34 | 4 | 0.46514 | 2 | 33 | 7854 | 2.1031 | 10.7359 | 2986.2538 | 15.7573 | 0.0030479 | 3.2567 | 0.58644
7945 | 0.375 | 0.083 | 1.256 | 1.4503 | 2 | 30 | 4 | 0.45247 | 2 | 40 | 8400 | 1.8226 | 8.6848 | 2153.8419 | 15.7575 | 0.0057569 | 7.3945 | 0.45883
7743 | 0.3125 | 0.065 | 1.256 | 1.4503 | 2 | 30 | 4 | 0.51723 | 2 | 37 | 7770 | 1.8245 | 6.713 | 1740.2668 | 15.7596 | 0.0087428 | 17.0927 | 0.39502
7954 | 0.375 | 0.083 | 1.256 | 1.4503 | 2 | 35 | 4 | 0.38322 | 2 | 38 | 9310 | 1.6841 | 9.5629 | 2144.7586 | 15.7605 | 0.0058452 | 5.5234 | 0.45883
8355 | 0.1875 | 0.049 | 1.256 | 1.4503 | 2 | 40 | 5 | 0.51002 | 2 | 21 | 7560 | 1.6506 | 3.0365 | 949.0021 | 15.7625 | 0.056476 | 515.7502 | 0.31527
3362 | 0.25 | 0.065 | 1.256 | 1.4503 | 2 | 30 | 4 | 0.48006 | 2 | 46 | 9660 | 1.6225 | 6.7043 | 1563.5712 | 15.7625 | 0.011194 | 78.1085 | 0.33122
6316 | 0.25 | 0.065 | 1.256 | 1.4503 | 3 | 38 | 3 | 0.42163 | 2 | 34 | 9690 | 1.5695 | 6.2079 | 1465.2522 | 15.7626 | 0.016037 | 72.5632 | 0.36312
9472 | 0.5 | 0.12 | 1.256 | 1.4503 | 2 | 35 | 5 | 0.27858 | 2 | 24 | 7560 | 1.9853 | 8.0289 | 2409.1862 | 15.7633 | 0.0086141 | 2.9229 | 0.71405
8589 | 0.5 | 0.12 | 1.256 | 1.4503 | 2 | 37 | 5 | 0.26934 | 2 | 23 | 7659 | 1.9668 | 8.118 | 2405.2733 | 15.7676 | 0.0086622 | 2.814 | 0.71405
3663 | 0.25 | 0.065 | 1.256 | 1.4503 | 4 | 33 | 3 | 0.27655 | 2 | 28 | 9240 | 1.4708 | 4.4677 | 1172.0031 | 15.7676 | 0.05228 | 66.3228 | 0.45883
2174 | 0.5 | 0.12 | 1.256 | 1.4503 | 2 | 35 | 4 | 0.40021 | 2 | 35 | 8575 | 1.9733 | 11.7089 | 2981.2596 | 15.7679 | 0.0030609 | 2.5442 | 0.58644
5786 | 0.375 | 0.083 | 1.256 | 1.4503 | 2 | 44 | 4 | 0.42761 | 2 | 28 | 8624 | 1.7729 | 8.7869 | 2130.6634 | 15.7685 | 0.0059702 | 6.796 | 0.45883
161 | 0.1875 | 0.049 | 1.256 | 1.4503 | 3 | 33 | 3 | 0.2786 | 2 | 56 | 13860 | 1.1399 | 6.7435 | 1105.6016 | 15.7687 | 0.028025 | 109.4756 | 0.29134
4425 | 0.5 | 0.12 | 1.256 | 1.4503 | 2 | 38 | 4 | 0.4757 | 2 | 29 | 7714 | 2.1243 | 10.5029 | 2973.8633 | 15.7687 | 0.0030856 | 3.4103 | 0.58644
4888 | 0.1875 | 0.049 | 1.256 | 1.4503 | 2 | 33 | 5 | 0.52408 | 2 | 25 | 7425 | 1.6787 | 3.0105 | 951.6887 | 15.7718 | 0.055682 | 544.1171 | 0.31527
3263 | 0.25 | 0.065 | 1.256 | 1.4503 | 2 | 44 | 3 | 0.35229 | 3 | 33 | 7260 | 1.4308 | 6.937 | 1457.3958 | 15.7724 | 0.016285 | 162.3253 | 0.36312
9221 | 0.5 | 0.12 | 1.256 | 1.4503 | 2 | 31 | 3 | 0.29233 | 3 | 39 | 6045 | 1.8851 | 11.6104 | 2807.0643 | 15.7747 | 0.0042761 | 6.365 | 0.65024
8368 | 0.25 | 0.065 | 1.256 | 1.4503 | 2 | 30 | 5 | 0.4273 | 2 | 30 | 8100 | 1.6446 | 4.3724 | 1268.721 | 15.7781 | 0.031167 | 103.8989 | 0.39502
6777 | 0.375 | 0.083 | 1.256 | 1.4503 | 2 | 33 | 4 | 0.38738 | 2 | 40 | 9240 | 1.6924 | 9.5136 | 2143.0883 | 15.7794 | 0.0058361 | 5.6367 | 0.45883
8649 | 0.5 | 0.12 | 1.256 | 1.4503 | 2 | 32 | 4 | 0.42458 | 2 | 37 | 8288 | 2.022 | 11.3557 | 2982.7344 | 15.7821 | 0.0030447 | 2.7992 | 0.58644
7169 | 0.25 | 0.065 | 1.256 | 1.4503 | 2 | 41 | 4 | 0.46695 | 2 | 34 | 9758 | 1.5963 | 6.6775 | 1547.3794 | 15.7868 | 0.011565 | 75.142 | 0.33122
2383 | 0.25 | 0.065 | 1.256 | 1.4503 | 2 | 33 | 6 | 0.34194 | 2 | 21 | 7623 | 1.6015 | 3.3508 | 1091.8499 | 15.788 | 0.070615 | 106.0325 | 0.45883
3813 | 0.375 | 0.083 | 1.256 | 1.4503 | 2 | 41 | 5 | 0.25794 | 2 | 23 | 8487 | 1.6249 | 6.7412 | 1708.0491 | 15.7894 | 0.017055 | 5.6975 | 0.55454
9049 | 0.3125 | 0.065 | 1.256 | 1.4503 | 2 | 45 | 3 | 0.3253 | 3 | 28 | 6300 | 1.5204 | 7.4976 | 1607.2148 | 15.7898 | 0.012968 | 28.4153 | 0.4349
2729 | 0.5 | 0.12 | 1.256 | 1.4503 | 2 | 33 | 5 | 0.4105 | 2 | 21 | 6237 | 2.2491 | 6.6385 | 2400.1191 | 15.8002 | 0.0086462 | 4.9863 | 0.71405
2715 | 0.3125 | 0.065 | 1.256 | 1.4503 | 2 | 42 | 4 | 0.42373 | 2 | 30 | 8820 | 1.6375 | 7.5151 | 1717.0152 | 15.802 | 0.0090922 | 11.8267 | 0.39502
260 | 0.375 | 0.083 | 1.256 | 1.4503 | 2 | 39 | 4 | 0.4849 | 2 | 29 | 7917 | 1.8875 | 8.0992 | 2126.5605 | 15.8029 | 0.0059608 | 8.6161 | 0.45883
6429 | 0.25 | 0.065 | 1.256 | 1.4503 | 2 | 43 | 5 | 0.4184 | 2 | 21 | 8127 | 1.6269 | 4.3178 | 1254.8267 | 15.8094 | 0.032339 | 101.8053 | 0.39502
7282 | 0.25 | 0.065 | 1.256 | 1.4503 | 3 | 32 | 3 | 0.39748 | 2 | 42 | 10080 | 1.5212 | 6.5081 | 1463.203 | 15.8106 | 0.015943 | 64.8713 | 0.36312
9729 | 0.3125 | 0.065 | 1.256 | 1.4503 | 2 | 35 | 5 | 0.45673 | 2 | 20 | 6300 | 1.863 | 4.2042 | 1370.3088 | 15.8207 | 0.026097 | 24.2268 | 0.47478
362 | 0.5 | 0.12 | 1.256 | 1.4503 | 2 | 39 | 4 | 0.45077 | 2 | 29 | 7917 | 2.0744 | 10.7699 | 2953.1809 | 15.8228 | 0.0031263 | 3.1496 | 0.58644
491 | 0.375 | 0.083 | 1.256 | 1.4503 | 2 | 42 | 4 | 0.45449 | 2 | 28 | 8232 | 1.8266 | 8.4001 | 2117.0251 | 15.8276 | 0.0060256 | 7.6906 | 0.45883
2211 | 0.375 | 0.083 | 1.256 | 1.4503 | 2 | 30 | 5 | 0.48788 | 2 | 22 | 5940 | 2.0848 | 4.7766 | 1709.0606 | 15.83 | 0.016774 | 15.482 | 0.55454
8220 | 0.5 | 0.12 | 1.256 | 1.4503 | 2 | 32 | 5 | 0.36365 | 2 | 23 | 6624 | 2.1554 | 7.059 | 2393.4463 | 15.8337 | 0.008675 | 4.2017 | 0.71405
1307 | 0.375 | 0.083 | 1.256 | 1.4503 | 2 | 42 | 4 | 0.50608 | 2 | 26 | 7644 | 1.9298 | 7.8001 | 2114.1057 | 15.8363 | 0.00604 | 9.4494 | 0.45883
723 | 0.375 | 0.083 | 1.256 | 1.4503 | 2 | 45 | 3 | 0.26677 | 3 | 30 | 6750 | 1.5469 | 9.6218 | 1980.2463 | 15.8408 | 0.0086002 | 12.5378 | 0.50668
980 | 0.25 | 0.065 | 1.256 | 1.4503 | 2 | 35 | 5 | 0.46462 | 2 | 24 | 7560 | 1.7193 | 4.0505 | 1254.8724 | 15.8414 | 0.032041 | 124.7384 | 0.39502
7541 | 0.375 | 0.083 | 1.256 | 1.4503 | 2 | 41 | 4 | 0.42357 | 2 | 30 | 8610 | 1.7648 | 8.7929 | 2114.1156 | 15.8448 | 0.006034 | 6.7739 | 0.45883
4692 | 0.5 | 0.12 | 1.256 | 1.4503 | 2 | 34 | 5 | 0.42046 | 2 | 20 | 6120 | 2.269 | 6.5066 | 2385.6457 | 15.8466 | 0.0087533 | 5.2259 | 0.71405
3815 | 0.375 | 0.083 | 1.256 | 1.4503 | 2 | 31 | 4 | 0.53664 | 2 | 34 | 7378 | 1.9909 | 7.6169 | 2125.3249 | 15.8541 | 0.005901 | 10.4894 | 0.45883
9905 | 0.25 | 0.065 | 1.256 | 1.4503 | 2 | 36 | 4 | 0.51106 | 2 | 36 | 9072 | 1.6845 | 6.2415 | 1538.9001 | 15.8551 | 0.011609 | 91.686 | 0.33122
5831 | 0.375 | 0.083 | 1.256 | 1.4503 | 2 | 34 | 4 | 0.34878 | 2 | 41 | 9758 | 1.6152 | 10.0346 | 2121.5762 | 15.8575 | 0.0059472 | 4.7914 | 0.45883
5599 | 0.375 | 0.083 | 1.256 | 1.4503 | 2 | 44 | 3 | 0.40966 | 3 | 24 | 5280 | 1.8327 | 7.5316 | 1974.5215 | 15.8586 | 0.0086362 | 24.888 | 0.50668
5467 | 0.25 | 0.065 | 1.256 | 1.4503 | 2 | 36 | 5 | 0.44449 | 2 | 24 | 7776 | 1.679 | 4.161 | 1251.4847 | 15.8616 | 0.032239 | 114.9369 | 0.39502
9082 | 0.5 | 0.12 | 1.256 | 1.4503 | 2 | 34 | 4 | 0.3934 | 2 | 36 | 8568 | 1.9597 | 11.7119 | 2949.5912 | 15.8629 | 0.0031132 | 2.5229 | 0.58644
2006 | 0.375 | 0.083 | 1.256 | 1.4503 | 2 | 35 | 5 | 0.27421 | 2 | 26 | 8190 | 1.6575 | 6.543 | 1698.4005 | 15.8661 | 0.017103 | 6.2588 | 0.55454
9287 | 0.3125 | 0.065 | 1.256 | 1.4503 | 3 | 43 | 3 | 0.3468 | 2 | 28 | 9030 | 1.5634 | 7.1753 | 1596.6385 | 15.8668 | 0.013095 | 10.2968 | 0.4349
5158 | 0.375 | 0.083 | 1.256 | 1.4503 | 2 | 34 | 4 | 0.42784 | 2 | 36 | 8568 | 1.7733 | 8.8109 | 2117.5792 | 15.8685 | 0.0059665 | 6.8784 | 0.45883
6384 | 0.5 | 0.12 | 1.256 | 1.4503 | 2 | 35 | 4 | 0.45545 | 2 | 32 | 7840 | 2.0838 | 10.7053 | 2942.8441 | 15.8731 | 0.0031298 | 3.2254 | 0.58644
1715 | 0.375 | 0.083 | 1.256 | 1.4503 | 2 | 36 | 5 | 0.41774 | 2 | 20 | 6480 | 1.9445 | 5.1712 | 1693.5085 | 15.8749 | 0.017215 | 12.0214 | 0.55454
3558 | 0.3125 | 0.065 | 1.256 | 1.4503 | 2 | 34 | 4 | 0.49705 | 2 | 33 | 7854 | 1.7842 | 6.7471 | 1709.4186 | 15.8757 | 0.0090762 | 16.2916 | 0.39502
8955 | 0.5 | 0.12 | 1.256 | 1.4503 | 2 | 34 | 5 | 0.3811 | 2 | 21 | 6426 | 2.1903 | 6.8319 | 2378.1114 | 15.8766 | 0.0088028 | 4.5447 | 0.71405
1974 | 0.375 | 0.083 | 1.256 | 1.4503 | 2 | 40 | 4 | 0.43748 | 2 | 30 | 8400 | 1.7926 | 8.5857 | 2106.4879 | 15.8783 | 0.0060655 | 7.232 | 0.45883
6682 | 0.5 | 0.12 | 1.256 | 1.4503 | 2 | 36 | 4 | 0.39116 | 2 | 34 | 8568 | 1.9552 | 11.6875 | 2939.9401 | 15.8785 | 0.0031393 | 2.5146 | 0.58644
9599 | 0.375 | 0.083 | 1.256 | 1.4503 | 2 | 32 | 4 | 0.4687 | 2 | 36 | 8064 | 1.8551 | 8.3136 | 2116.8982 | 15.8826 | 0.0059515 | 8.1467 | 0.45883
9804 | 0.25 | 0.065 | 1.256 | 1.4503 | 2 | 34 | 6 | 0.31916 | 2 | 21 | 7854 | 1.556 | 3.4475 | 1080.0876 | 15.8854 | 0.072136 | 96.4536 | 0.45883
5545 | 0.375 | 0.083 | 1.256 | 1.4503 | 2 | 33 | 4 | 0.4468 | 2 | 36 | 8316 | 1.8113 | 8.5623 | 2114.5709 | 15.8857 | 0.0059723 | 7.4667 | 0.45883
3878 | 0.3125 | 0.065 | 1.256 | 1.4503 | 2 | 47 | 4 | 0.36941 | 2 | 29 | 9541 | 1.5289 | 8.0992 | 1694.9705 | 15.891 | 0.0093374 | 9.371 | 0.39502
5700 | 0.5 | 0.12 | 1.256 | 1.4503 | 2 | 35 | 5 | 0.35811 | 2 | 21 | 6615 | 2.1443 | 7.0253 | 2371.803 | 15.8956 | 0.0088574 | 4.1796 | 0.71405
7238 | 0.3125 | 0.065 | 1.256 | 1.4503 | 2 | 49 | 4 | 0.51688 | 2 | 22 | 7546 | 1.8238 | 6.3975 | 1689.2701 | 15.903 | 0.0094058 | 18.0086 | 0.39502
1868 | 0.1875 | 0.049 | 1.256 | 1.4503 | 2 | 30 | 6 | 0.41347 | 2 | 22 | 7260 | 1.5532 | 2.4213 | 812.2079 | 15.9035 | 0.12674 | 494.6957 | 0.36312
8546 | 0.1875 | 0.049 | 1.256 | 1.4503 | 2 | 64 | 3 | 0.3612 | 2 | 55 | 17600 | 1.1615 | 12.5114 | 1558.5113 | 15.907 | 0.0054352 | 79.0353 | 0.21956
2376 | 0.3125 | 0.065 | 1.256 | 1.4503 | 3 | 45 | 3 | 0.35967 | 2 | 26 | 8775 | 1.5891 | 6.962 | 1586.9244 | 15.9085 | 0.013259 | 11.0882 | 0.4349
9969 | 0.3125 | 0.065 | 1.256 | 1.4503 | 3 | 36 | 3 | 0.45511 | 2 | 28 | 7560 | 1.78 | 6.0471 | 1593.2977 | 15.9104 | 0.013042 | 16.8975 | 0.4349
3277 | 0.5 | 0.12 | 1.256 | 1.4503 | 2 | 39 | 4 | 0.354 | 2 | 33 | 9009 | 1.8809 | 12.2554 | 2923.4128 | 15.9117 | 0.0031812 | 2.1737 | 0.58644
3682 | 0.375 | 0.083 | 1.256 | 1.4503 | 3 | 42 | 3 | 0.34013 | 2 | 28 | 8820 | 1.6936 | 8.4001 | 1968.3136 | 15.9135 | 0.0086678 | 5.8959 | 0.50668
2242 | 0.375 | 0.083 | 1.256 | 1.4503 | 2 | 37 | 3 | 0.28592 | 3 | 35 | 6475 | 1.5852 | 9.2914 | 1969.4997 | 15.9199 | 0.0086115 | 14.0108 | 0.50668
8643 | 0.3125 | 0.065 | 1.256 | 1.4503 | 2 | 32 | 4 | 0.53727 | 2 | 33 | 7392 | 1.8646 | 6.3672 | 1702.0287 | 15.9225 | 0.0091162 | 19.2236 | 0.39502
900 | 0.375 | 0.083 | 1.256 | 1.4503 | 2 | 31 | 4 | 0.40087 | 2 | 41 | 8897 | 1.7194 | 9.1851 | 2108.6402 | 15.9258 | 0.0059817 | 6.1646 | 0.45883
6192 | 0.25 | 0.065 | 1.256 | 1.4503 | 2 | 40 | 4 | 0.53396 | 2 | 31 | 8680 | 1.7304 | 5.9456 | 1522.2375 | 15.9262 | 0.011882 | 102.6619 | 0.33122
6920 | 0.375 | 0.083 | 1.256 | 1.4503 | 2 | 34 | 4 | 0.50423 | 2 | 32 | 7616 | 1.9261 | 7.8319 | 2101.0626 | 15.9288 | 0.0060476 | 9.488 | 0.45883
8298 | 0.5 | 0.12 | 1.256 | 1.4503 | 2 | 34 | 3 | 0.30735 | 3 | 34 | 5780 | 1.9152 | 11.0612 | 2749.3094 | 15.9289 | 0.0044544 | 7.0675 | 0.65024
1785 | 0.5 | 0.12 | 1.256 | 1.4503 | 2 | 36 | 4 | 0.34894 | 2 | 36 | 9072 | 1.8708 | 12.375 | 2920.8573 | 15.9349 | 0.0031746 | 2.1299 | 0.58644
6596 | 0.3125 | 0.065 | 1.256 | 1.4503 | 2 | 44 | 4 | 0.36626 | 2 | 31 | 9548 | 1.5226 | 8.1225 | 1686.7847 | 15.9417 | 0.0093928 | 9.3067 | 0.39502
59 | 0.375 | 0.083 | 1.256 | 1.4503 | 2 | 36 | 3 | 0.26986 | 3 | 37 | 6660 | 1.5531 | 9.5668 | 1965.4237 | 15.9439 | 0.0086316 | 12.9208 | 0.50668
2727 | 0.5 | 0.12 | 1.256 | 1.4503 | 2 | 37 | 4 | 0.38706 | 2 | 33 | 8547 | 1.947 | 11.6476 | 2915.1754 | 15.9439 | 0.0031892 | 2.5106 | 0.58644
5862 | 0.375 | 0.083 | 1.256 | 1.4503 | 2 | 37 | 4 | 0.3221 | 2 | 39 | 10101 | 1.5619 | 10.3533 | 2094.811 | 15.9458 | 0.0061031 | 4.2958 | 0.45883
8361 | 0.5 | 0.12 | 1.256 | 1.4503 | 2 | 30 | 4 | 0.47946 | 2 | 36 | 7560 | 2.1318 | 10.3857 | 2928.7833 | 15.9468 | 0.0031307 | 3.5533 | 0.58644
330 | 0.375 | 0.083 | 1.256 | 1.4503 | 2 | 32 | 5 | 0.39899 | 2 | 23 | 6624 | 1.9071 | 5.3115 | 1684.4476 | 15.947 | 0.017277 | 11.243 | 0.55454
8858 | 0.3125 | 0.065 | 1.256 | 1.4503 | 2 | 31 | 5 | 0.53656 | 2 | 20 | 5580 | 2.0227 | 3.7438 | 1353.2876 | 15.9482 | 0.026518 | 33.6328 | 0.47478
9521 | 0.1875 | 0.049 | 1.256 | 1.4503 | 2 | 40 | 3 | 0.36932 | 3 | 37 | 7400 | 1.3213 | 5.35 | 1074.7657 | 15.9515 | 0.029693 | 620.3463 | 0.29134
7655 | 0.375 | 0.083 | 1.256 | 1.4503 | 2 | 38 | 4 | 0.3069 | 2 | 39 | 10374 | 1.5315 | 10.6227 | 2092.1283 | 15.952 | 0.0061239 | 3.9824 | 0.45883
4381 | 0.3125 | 0.065 | 1.256 | 1.4503 | 3 | 32 | 4 | 0.26262 | 2 | 21 | 7056 | 1.6343 | 4.0518 | 1193.7193 | 15.9529 | 0.052926 | 15.3598 | 0.55454
3578 | 0.25 | 0.065 | 1.256 | 1.4503 | 2 | 55 | 4 | 0.48576 | 2 | 24 | 9240 | 1.6339 | 6.2607 | 1508.7932 | 15.9551 | 0.012203 | 85.3815 | 0.33122
3484 | 0.5 | 0.12 | 1.256 | 1.4503 | 2 | 36 | 4 | 0.50534 | 2 | 30 | 7560 | 1.9283 | 7.7569 | 2088.7676 | 15.965 | 0.0061258 | 9.6293 | 0.45883
8153 | 0.375 | 0.083 | 1.256 | 1.4503 | 2 | 31 | 5 | 0.36416 | 2 | 25 | 6975 | 1.8374 | 5.6007 | 1682.3509 | 15.9673 | 0.017285 | 9.7172 | 0.55454
8257 | 0.1875 | 0.049 | 1.256 | 1.4503 | 2 | 54 | 4 | 0.32222 | 2 | 35 | 13230 | 1.1793 | 6.7531 | 1134.0888 | 15.9679 | 0.0216 | 127.9419 | 0.26741
2968 | 0.3125 | 0.065 | 1.256 | 1.4503 | 2 | 31 | 4 | 0.29191 | 2 | 51 | 11067 | 1.3739 | 9.5466 | 1697.3071 | 15.968 | 0.0091446 | 6.1985 | 0.39502
4449 | 0.25 | 0.065 | 1.256 | 1.4503 | 2 | 55 | 3 | 0.41032 | 2 | 55 | 15125 | 1.3555 | 14.3475 | 2062.7649 | 15.9697 | 0.0030818 | 29.3604 | 0.26741
1382 | 0.3125 | 0.065 | 1.256 | 1.4503 | 2 | 43 | 3 | 0.53039 | 2 | 51 | 10965 | 1.6913 | 13.0692 | 2364.0581 | 15.9709 | 0.0022574 | 8.8596 | 0.31527
304 | 0.375 | 0.083 | 1.256 | 1.4503 | 2 | 41 | 5 | 0.325 | 2 | 20 | 7380 | 1.7591 | 5.8619 | 1671.3707 | 15.9723 | 0.01773 | 8.2427 | 0.55454
6631 | 0.3125 | 0.065 | 1.256 | 1.4503 | 2 | 40 | 4 | 0.28254 | 2 | 40 | 11200 | 1.3551 | 9.5597 | 1684.8221 | 15.9743 | 0.0093757 | 5.9509 | 0.39502
5591 | 0.375 | 0.083 | 1.256 | 1.4503 | 2 | 45 | 4 | 0.35534 | 2 | 30 | 9450 | 1.6283 | 9.6218 | 2077.9374 | 15.9747 | 0.0062391 | 5.1327 | 0.45883
8661 | 0.375 | 0.083 | 1.256 | 1.4503 | 2 | 33 | 5 | 0.47279 | 2 | 20 | 5940 | 2.0546 | 4.7568 | 1675.3417 | 15.9826 | 0.017474 | 15.1766 | 0.55454
2989 | 0.3125 | 0.065 | 1.256 | 1.4503 | 3 | 37 | 3 | 0.38779 | 2 | 30 | 8325 | 1.6454 | 6.6517 | 1578.895 | 15.9843 | 0.013268 | 12.7835 | 0.4349
6291 | 0.5 | 0.12 | 1.256 | 1.4503 | 3 | 32 | 3 | 0.30746 | 2 | 36 | 8640 | 1.9154 | 11.0488 | 2740.2636 | 15.9848 | 0.0044661 | 2.2897 | 0.65024
7869 | 0.5 | 0.12 | 1.256 | 1.4503 | 2 | 31 | 5 | 0.29071 | 2 | 26 | 7254 | 2.0095 | 7.7402 | 2355.8002 | 15.9849 | 0.008908 | 3.2079 | 0.71405
8059 | 0.375 | 0.083 | 1.256 | 1.4503 | 2 | 43 | 4 | 0.40314 | 2 | 29 | 8729 | 1.7239 | 8.9004 | 2076.2947 | 15.9862 | 0.0062367 | 6.4023 | 0.45883
608 | 0.5 | 0.12 | 1.256 | 1.4503 | 2 | 31 | 4 | 0.43024 | 2 | 37 | 8029 | 2.0334 | 11.015 | 2912.3364 | 15.9884 | 0.0031668 | 2.9865 | 0.58644
2766 | 0.3125 | 0.065 | 1.256 | 1.4503 | 2 | 40 | 4 | 0.40087 | 2 | 32 | 8960 | 1.5918 | 7.6477 | 1680.0713 | 15.9892 | 0.0094216 | 11.0734 | 0.39502
3049 | 0.5 | 0.12 | 1.256 | 1.4503 | 2 | 37 | 4 | 0.27963 | 2 | 39 | 10101 | 1.7321 | 13.7654 | 2901.1431 | 15.9899 | 0.0032158 | 1.5678 | 0.58644
8764 | 0.5 | 0.12 | 1.256 | 1.4503 | 2 | 32 | 4 | 0.38862 | 2 | 38 | 8512 | 1.9501 | 11.6626 | 2909.8952 | 15.99 | 0.0031767 | 2.5349 | 0.58644
364 | 0.375 | 0.083 | 1.256 | 1.4503 | 2 | 33 | 4 | 0.49843 | 2 | 33 | 7623 | 1.9145 | 7.8487 | 2086.3465 | 15.9938 | 0.0061122 | 9.3974 | 0.45883
7781 | 0.5 | 0.12 | 1.256 | 1.4503 | 3 | 30 | 3 | 0.31443 | 2 | 38 | 8550 | 1.9293 | 10.9627 | 2741.6123 | 15.9952 | 0.0044467 | 2.3588 | 0.65024
4249 | 0.5 | 0.12 | 1.256 | 1.4503 | 2 | 35 | 5 | 0.31788 | 2 | 22 | 6930 | 2.0639 | 7.3599 | 2344.9924 | 15.9988 | 0.0090388 | 3.6283 | 0.71405
1188 | 0.25 | 0.065 | 1.256 | 1.4503 | 2 | 49 | 3 | 0.34808 | 3 | 29 | 7105 | 1.4224 | 6.7638 | 1415.0576 | 16.0102 | 0.017205 | 167.4639 | 0.36312
7973 | 0.25 | 0.065 | 1.256 | 1.4503 | 2 | 50 | 4 | 0.44564 | 2 | 28 | 9800 | 1.5537 | 6.6595 | 1501.6859 | 16.0109 | 0.012264 | 72.05 | 0.33122
4642 | 0.25 | 0.065 | 1.256 | 1.4503 | 2 | 40 | 5 | 0.30693 | 2 | 27 | 9720 | 1.4039 | 5.1784 | 1229.1586 | 16.0155 | 0.033447 | 60.3457 | 0.39502
3906 | 0.25 | 0.065 | 1.256 | 1.4503 | 2 | 41 | 4 | 0.28045 | 2 | 47 | 13489 | 1.2233 | 9.2307 | 1508.3495 | 16.0159 | 0.012082 | 29.571 | 0.33122
5045 | 0.3125 | 0.065 | 1.256 | 1.4503 | 2 | 39 | 4 | 0.50133 | 2 | 28 | 7644 | 1.7927 | 6.5306 | 1673.9631 | 16.0179 | 0.0094709 | 17.2119 | 0.39502
8710 | 0.1875 | 0.049 | 1.256 | 1.4503 | 2 | 31 | 3 | 0.51686 | 3 | 37 | 5735 | 1.6164 | 4.2 | 1071.5786 | 16.0189 | 0.029484 | 1268.1729 | 0.29134
7643 | 0.375 | 0.083 | 1.256 | 1.4503 | 2 | 33 | 4 | 0.38496 | 2 | 39 | 9009 | 1.6876 | 9.2758 | 2081.3015 | 16.02 | 0.0061378 | 5.8756 | 0.45883
8599 | 0.375 | 0.083 | 1.256 | 1.4503 | 2 | 32 | 3 | 0.31592 | 3 | 38 | 6080 | 1.6452 | 8.7755 | 1952.2318 | 16.0224 | 0.0086823 | 16.5669 | 0.50668
4378 | 0.5 | 0.12 | 1.256 | 1.4503 | 2 | 36 | 4 | 0.5249 | 2 | 29 | 7308 | 1.9675 | 7.4983 | 2072.8981 | 16.0272 | 0.006207 | 10.5074 | 0.45883
9084 | 0.1875 | 0.049 | 1.256 | 1.4503 | 2 | 31 | 6 | 0.41335 | 2 | 21 | 7161 | 1.553 | 2.3838 | 800.9834 | 16.0277 | 0.13025 | 507.0861 | 0.36312
478 | 0.3125 | 0.065 | 1.256 | 1.4503 | 2 | 39 | 4 | 0.43313 | 2 | 31 | 8463 | 1.6563 | 7.2303 | 1672.4479 | 16.0294 | 0.0094858 | 12.9319 | 0.39502
2858 | 0.375 | 0.083 | 1.256 | 1.4503 | 2 | 42 | 4 | 0.25043 | 2 | 39 | 11466 | 1.4185 | 11.7002 | 2068.8921 | 16.0296 | 0.0062694 | 2.9784 | 0.45883
8758 | 0.5 | 0.12 | 1.256 | 1.4503 | 2 | 41 | 4 | 0.53623 | 2 | 25 | 7175 | 1.9901 | 7.3274 | 2065.7354 | 16.03 | 0.0062798 | 11.0235 | 0.45883
7761 | 0.1875 | 0.049 | 1.256 | 1.4503 | 3 | 32 | 3 | 0.31163 | 2 | 52 | 12480 | 1.2059 | 6.0823 | 1073.0318 | 16.0302 | 0.029465 | 142.5831 | 0.29134
4014 | 0.5 | 0.12 | 1.256 | 1.4503 | 2 | 39 | 4 | 0.34457 | 2 | 33 | 9009 | 1.862 | 12.2554 | 2880.8261 | 16.0356 | 0.0032625 | 2.142 | 0.58644
5348 | 0.3125 | 0.065 | 1.256 | 1.4503 | 2 | 32 | 4 | 0.50586 | 2 | 34 | 7616 | 1.8018 | 6.5601 | 1678.6338 | 16.0373 | 0.0093369 | 17.4383 | 0.39502
9961 | 0.375 | 0.083 | 1.256 | 1.4503 | 2 | 35 | 5 | 0.42445 | 2 | 20 | 6300 | 1.958 | 5.0331 | 1662.3704 | 16.0416 | 0.017773 | 12.7695 | 0.55454
7312 | 0.5 | 0.12 | 1.256 | 1.4503 | 2 | 38 | 4 | 0.26029 | 2 | 39 | 10374 | 1.6935 | 14.1245 | 2878.9643 | 16.0505 | 0.0032624 | 1.4444 | 0.58644
5419 | 0.3125 | 0.065 | 1.256 | 1.4503 | 3 | 36 | 3 | 0.29754 | 2 | 36 | 9720 | 1.4649 | 7.7749 | 1568.6035 | 16.0509 | 0.013403 | 8.2331 | 0.4349
5885 | 0.375 | 0.083 | 1.256 | 1.4503 | 2 | 31 | 4 | 0.32417 | 2 | 46 | 9982 | 1.566 | 10.3052 | 2077.8939 | 16.0519 | 0.006135 | 4.4045 | 0.45883
4286 | 0.5 | 0.12 | 1.256 | 1.4503 | 2 | 30 | 4 | 0.44933 | 2 | 37 | 7770 | 2.0715 | 10.6742 | 2892.7583 | 16.0522 | 0.003198 | 3.2509 | 0.58644
9917 | 0.25 | 0.065 | 1.256 | 1.4503 | 3 | 46 | 3 | 0.52744 | 2 | 23 | 7935 | 1.7811 | 5.0467 | 1410.345 | 16.0533 | 0.017265 | 122.3687 | 0.36312
8591 | 0.3125 | 0.065 | 1.256 | 1.4503 | 2 | 43 | 4 | 0.45552 | 2 | 27 | 8127 | 1.7011 | 6.919 | 1663.0609 | 16.0561 | 0.0096173 | 14.4036 | 0.39502
1804 | 0.375 | 0.083 | 1.256 | 1.4503 | 2 | 38 | 4 | 0.43623 | 2 | 31 | 8246 | 1.7901 | 8.4437 | 2063.9885 | 16.0567 | 0.0062687 | 7.4624 | 0.45883
4125 | 0.1875 | 0.049 | 1.256 | 1.4503 | 2 | 36 | 5 | 0.49923 | 2 | 23 | 7452 | 1.629 | 3.008 | 920.3298 | 16.0572 | 0.059352 | 520.8394 | 0.31527
4680 | 0.5 | 0.12 | 1.256 | 1.4503 | 2 | 39 | 4 | 0.36249 | 2 | 32 | 8736 | 1.8978 | 11.8841 | 2872.0001 | 16.0606 | 0.0032797 | 2.3269 | 0.58644
1571 | 0.5 | 0.12 | 1.256 | 1.4503 | 2 | 36 | 4 | 0.46529 | 2 | 30 | 7560 | 2.1034 | 10.3125 | 2875.0357 | 16.0626 | 0.0032621 | 3.4881 | 0.58644
9755 | 0.3125 | 0.065 | 1.256 | 1.4503 | 2 | 32 | 5 | 0.40614 | 2 | 23 | 6624 | 1.7618 | 4.4377 | 1335.7799 | 16.0627 | 0.027193 | 20.518 | 0.47478
2937 | 0.25 | 0.065 | 1.256 | 1.4503 | 2 | 33 | 4 | 0.33478 | 2 | 52 | 12012 | 1.332 | 8.2971 | 1506.8008 | 16.0635 | 0.011985 | 40.87 | 0.33122
7376 | 0.25 | 0.065 | 1.256 | 1.4503 | 2 | 42 | 4 | 0.51116 | 2 | 30 | 8820 | 1.6848 | 6.0301 | 1496.3926 | 16.0652 | 0.01226 | 96.4872 | 0.33122
4887 | 0.1875 | 0.049 | 1.256 | 1.4503 | 2 | 54 | 5 | 0.29726 | 2 | 22 | 10692 | 1.2251 | 4.2448 | 914.4543 | 16.0696 | 0.061007 | 187.5484 | 0.31527
4647 | 0.375 | 0.083 | 1.256 | 1.4503 | 2 | 36 | 3 | 0.26213 | 3 | 37 | 6660 | 1.5376 | 9.5668 | 1936.3809 | 16.0697 | 0.0088586 | 12.7298 | 0.50668
9985 | 0.375 | 0.083 | 1.256 | 1.4503 | 2 | 36 | 4 | 0.43047 | 2 | 33 | 8316 | 1.7786 | 8.5325 | 2063.5138 | 16.0699 | 0.0062558 | 7.2864 | 0.45883
2257 | 0.1875 | 0.049 | 1.256 | 1.4503 | 3 | 37 | 3 | 0.53317 | 2 | 30 | 8325 | 1.649 | 4.027 | 1062.5416 | 16.0704 | 0.030184 | 440.2843 | 0.29134
6824 | 0.5 | 0.12 | 1.256 | 1.4503 | 2 | 32 | 5 | 0.4112 | 2 | 21 | 6048 | 2.2505 | 6.4451 | 2329.499 | 16.0706 | 0.0091041 | 5.2748 | 0.71405
1540 | 0.5 | 0.12 | 1.256 | 1.4503 | 2 | 33 | 4 | 0.51372 | 2 | 32 | 7392 | 1.9451 | 7.6109 | 2065.6283 | 16.0758 | 0.0062183 | 10.1408 | 0.45883
7293 | 0.25 | 0.065 | 1.256 | 1.4503 | 2 | 50 | 3 | 0.46708 | 3 | 23 | 5750 | 1.6604 | 5.4703 | 1402.4791 | 16.077 | 0.017485 | 300.9401 | 0.36312
9929 | 0.3125 | 0.065 | 1.256 | 1.4503 | 2 | 42 | 3 | 0.5374 | 2 | 51 | 10710 | 1.7053 | 12.7757 | 2332.6087 | 16.0782 | 0.0023059 | 9.3358 | 0.31527
6086 | 0.25 | 0.065 | 1.256 | 1.4503 | 2 | 44 | 5 | 0.41538 | 2 | 20 | 7920 | 1.6208 | 4.2042 | 1216.857 | 16.0827 | 0.034186 | 106.1432 | 0.39502
8047 | 0.25 | 0.065 | 1.256 | 1.4503 | 3 | 33 | 4 | 0.36953 | 2 | 21 | 7276.5 | 1.6567 | 3.3508 | 1092.5445 | 16.084 | 0.064816 | 120.9142 | 0.45883
8587 | 0.3125 | 0.065 | 1.256 | 1.4503 | 2 | 45 | 4 | 0.50095 | 2 | 24 | 7560 | 1.7919 | 6.4265 | 1654.6538 | 16.0873 | 0.0097191 | 17.5482 | 0.39502
2920 | 0.5 | 0.12 | 1.256 | 1.4503 | 2 | 39 | 4 | 0.42765 | 2 | 29 | 7917 | 2.0282 | 10.7699 | 2861.4233 | 16.0888 | 0.0033006 | 3.0517 | 0.58644
18 | 0.3125 | 0.065 | 1.256 | 1.4503 | 2 | 47 | 3 | 0.52759 | 2 | 46 | 10810 | 1.6857 | 12.847 | 2321.1533 | 16.096 | 0.0023343 | 9.0518 | 0.31527
7363 | 0.3125 | 0.065 | 1.256 | 1.4503 | 2 | 46 | 3 | 0.35519 | 3 | 25 | 5750 | 1.5802 | 6.8382 | 1547.6808 | 16.0961 | 0.013864 | 35.3566 | 0.4349
3284 | 0.3125 | 0.065 | 1.256 | 1.4503 | 2 | 35 | 4 | 0.50066 | 2 | 31 | 7595 | 1.7914 | 6.5166 | 1661.6268 | 16.101 | 0.0095457 | 17.3956 | 0.39502
6599 | 0.375 | 0.083 | 1.256 | 1.4503 | 2 | 33 | 4 | 0.53519 | 2 | 31 | 7161 | 1.988 | 7.3731 | 2058.906 | 16.1019 | 0.0062534 | 11.0473 | 0.45883
928 | 0.5 | 0.12 | 1.256 | 1.4503 | 2 | 32 | 5 | 0.48593 | 2 | 20 | 5760 | 2.0809 | 4.6187 | 1653.0359 | 16.1058 | 0.017869 | 16.3238 | 0.55454
7698 | 0.375 | 0.083 | 1.256 | 1.4503 | 2 | 39 | 4 | 0.32585 | 2 | 36 | 9828 | 1.5694 | 10.0542 | 2052.054 | 16.1065 | 0.006339 | 4.5428 | 0.45883
1623 | 0.1875 | 0.049 | 1.256 | 1.4503 | 2 | 36 | 4 | 0.40529 | 2 | 44 | 11088 | 1.3454 | 5.7544 | 1123.6658 | 16.1081 | 0.021606 | 208.0841 | 0.26741
9092 | 0.3125 | 0.065 | 1.256 | 1.4503 | 2 | 44 | 4 | 0.51524 | 2 | 24 | 7392 | 1.8205 | 6.2884 | 1650.9972 | 16.1086 | 0.0097481 | 18.6472 | 0.39502
8706 | 0.3125 | 0.065 | 1.256 | 1.4503 | 2 | 42 | 4 | 0.44348 | 2 | 28 | 8232 | 1.677 | 7.0141 | 1653.4861 | 16.1087 | 0.0097049 | 13.8151 | 0.39502
2009 | 0.375 | 0.083 | 1.256 | 1.4503 | 2 | 44 | 4 | 0.53746 | 2 | 23 | 7084 | 1.9926 | 7.2178 | 2042.8058 | 16.1104 | 0.0064201 | 11.2978 | 0.45883
5235 | 0.5 | 0.12 | 1.256 | 1.4503 | 2 | 37 | 4 | 0.46543 | 2 | 29 | 7511 | 2.1037 | 10.2358 | 2856.9374 | 16.1106 | 0.0033019 | 3.5297 | 0.58644
360 | 0.1875 | 0.049 | 1.256 | 1.4503 | 2 | 48 | 3 | 0.32524 | 3 | 33 | 7920 | 1.2332 | 5.6834 | 1051.8467 | 16.1131 | 0.031041 | 501.5004 | 0.29134
9056 | 0.375 | 0.083 | 1.256 | 1.4503 | 2 | 37 | 4 | 0.52165 | 2 | 28 | 7252 | 1.9609 | 7.4331 | 2048.1299 | 16.1218 | 0.0063451 | 10.6078 | 0.45883
3814 | 0.3125 | 0.065 | 1.256 | 1.4503 | 2 | 41 | 5 | 0.33345 | 2 | 20 | 7380 | 1.6165 | 4.895 | 1320.1256 | 16.1222 | 0.028111 | 14.9782 | 0.47478
3965 | 0.1875 | 0.049 | 1.256 | 1.4503 | 2 | 39 | 5 | 0.53337 | 2 | 20 | 7020 | 1.6973 | 2.8228 | 912.0393 | 16.1228 | 0.060539 | 610.6446 | 0.31527
9485 | 0.3125 | 0.065 | 1.256 | 1.4503 | 2 | 40 | 4 | 0.40996 | 2 | 31 | 8680 | 1.61 | 7.4087 | 1652.3111 | 16.1258 | 0.0096973 | 11.9022 | 0.39502
6488 | 0.25 | 0.065 | 1.256 | 1.4503 | 2 | 47 | 4 | 0.4765 | 2 | 28 | 9212 | 1.6154 | 6.2727 | 1482.8437 | 16.1271 | 0.012506 | 84.6306 | 0.33122
4638 | 0.5 | 0.12 | 1.256 | 1.4503 | 2 | 30 | 5 | 0.27753 | 2 | 27 | 7290 | 1.9832 | 7.7893 | 2319.3178 | 16.1325 | 0.0091425 | 3.1149 | 0.71405
4521 | 0.25 | 0.065 | 1.256 | 1.4503 | 3 | 31 | 4 | 0.30439 | 2 | 25 | 8137.5 | 1.5264 | 3.7588 | 1088.9553 | 16.1334 | 0.06498 | 88.0283 | 0.45883
628 | 0.1875 | 0.049 | 1.256 | 1.4503 | 2 | 42 | 5 | 0.3992 | 2 | 23 | 8694 | 1.4289 | 3.4845 | 910.2035 | 16.1387 | 0.06095 | 333.8514 | 0.31527
1262 | 0.3125 | 0.065 | 1.256 | 1.4503 | 2 | 45 | 3 | 0.52469 | 2 | 48 | 10800 | 1.6799 | 12.853 | 2309.1904 | 16.1439 | 0.0023507 | 9.0285 | 0.31527
5727 | 0.5 | 0.12 | 1.256 | 1.4503 | 2 | 31 | 5 | 0.43003 | 2 | 21 | 5859 | 2.2882 | 6.2517 | 2312.0189 | 16.1439 | 0.0092112 | 5.7217 | 0.71405
2565 | 0.375 | 0.083 | 1.256 | 1.4503 | 2 | 33 | 4 | 0.37583 | 2 | 39 | 9009 | 1.6693 | 9.2758 | 2050.3533 | 16.1454 | 0.0062985 | 5.7882 | 0.45883
2798 | 0.25 | 0.065 | 1.256 | 1.4503 | 2 | 53 | 3 | 0.39953 | 2 | 57 | 15105 | 1.3339 | 14.3443 | 2019.187 | 16.147 | 0.0031886 | 28.8467 | 0.26741
4593 | 0.5 | 0.12 | 1.256 | 1.4503 | 2 | 38 | 4 | 0.29949 | 2 | 36 | 9576 | 1.7719 | 13.038 | 2845.6995 | 16.147 | 0.0033283 | 1.7846 | 0.58644
4388 | 0.375 | 0.083 | 1.256 | 1.4503 | 2 | 31 | 4 | 0.51004 | 2 | 34 | 7378 | 1.9377 | 7.6169 | 2051.5173 | 16.1479 | 0.0062718 | 10.1251 | 0.45883
6379 | 0.375 | 0.083 | 1.256 | 1.4503 | 3 | 31 | 3 | 0.41432 | 2 | 33 | 7672.5 | 1.842 | 7.3929 | 1926.2797 | 16.153 | 0.0088723 | 8.5206 | 0.50668
390 | 0.1875 | 0.049 | 1.256 | 1.4503 | 2 | 34 | 4 | 0.49098 | 2 | 40 | 9520 | 1.5168 | 4.955 | 1118.1348 | 16.1571 | 0.021731 | 317.7594 | 0.26741
1403 | 0.3125 | 0.065 | 1.256 | 1.4503 | 2 | 34 | 3 | 0.27924 | 3 | 39 | 6630 | 1.4283 | 7.9738 | 1547.8569 | 16.159 | 0.013681 | 23.7153 | 0.4349
2728 | 0.5 | 0.12 | 1.256 | 1.4503 | 2 | 39 | 4 | 0.25275 | 2 | 38 | 10374 | 1.6784 | 14.1123 | 2839.7598 | 16.1624 | 0.0033441 | 1.4247 | 0.58644
556 | 0.1875 | 0.049 | 1.256 | 1.4503 | 2 | 35 | 5 | 0.43296 | 2 | 26 | 8190 | 1.4965 | 3.3105 | 909.4273 | 16.1761 | 0.06054 | 394.5735 | 0.31527
3379 | 0.375 | 0.083 | 1.256 | 1.4503 | 2 | 43 | 4 | 0.34921 | 2 | 31 | 9331 | 1.6161 | 9.5142 | 2030.242 | 16.1766 | 0.0064831 | 5.1957 | 0.45883
3268 | 0.5 | 0.12 | 1.256 | 1.4503 | 2 | 33 | 4 | 0.33661 | 2 | 39 | 9009 | 1.8461 | 12.3287 | 2844.8515 | 16.1771 | 0.0033079 | 2.1153 | 0.58644
1065 | 0.3125 | 0.065 | 1.256 | 1.4503 | 2 | 44 | 4 | 0.38804 | 2 | 29 | 8932 | 1.5661 | 7.5984 | 1638.9153 | 16.1773 | 0.009873 | 10.8971 | 0.39502
1024 | 0.375 | 0.083 | 1.256 | 1.4503 | 2 | 40 | 3 | 0.30978 | 3 | 30 | 6000 | 1.6329 | 8.5857 | 1905.7559 | 16.1806 | 0.0091519 | 16.7843 | 0.50668
5693 | 0.3125 | 0.065 | 1.256 | 1.4503 | 2 | 41 | 4 | 0.47747 | 2 | 27 | 7749 | 1.745 | 6.6082 | 1639.005 | 16.1839 | 0.0098443 | 16.2206 | 0.39502
5272 | 0.375 | 0.083 | 1.256 | 1.4503 | 2 | 38 | 4 | 0.35104 | 2 | 35 | 9310 | 1.6197 | 9.5332 | 2032.1025 | 16.1919 | 0.0064396 | 5.2333 | 0.45883
2781 | 0.5 | 0.12 | 1.256 | 1.4503 | 2 | 30 | 5 | 0.41578 | 2 | 22 | 5940 | 2.2597 | 6.3468 | 2301.5379 | 16.193 | 0.009269 | 5.481 | 0.71405
2897 | 0.375 | 0.083 | 1.256 | 1.4503 | 2 | 44 | 4 | 0.35327 | 2 | 30 | 9240 | 1.6242 | 9.4145 | 2024.5549 | 16.196 | 0.0065205 | 5.325 | 0.45883
9192 | 0.375 | 0.083 | 1.256 | 1.4503 | 3 | 45 | 3 | 0.34577 | 2 | 25 | 8437.5 | 1.7049 | 8.0181 | 1900.8568 | 16.1961 | 0.0092368 | 6.4452 | 0.50668
4639 | 0.5 | 0.12 | 1.256 | 1.4503 | 3 | 38 | 3 | 0.27607 | 2 | 31 | 8835 | 1.8526 | 11.2272 | 2663.0645 | 16.1968 | 0.0047328 | 2.0908 | 0.65024
4748 | 0.5 | 0.12 | 1.256 | 1.4503 | 2 | 35 | 4 | 0.33034 | 2 | 37 | 9065 | 1.8336 | 12.378 | 2834.0599 | 16.197 | 0.0033392 | 2.0711 | 0.58644
9224 | 0.1875 | 0.049 | 1.256 | 1.4503 | 2 | 36 | 4 | 0.50013 | 2 | 37 | 9324 | 1.5351 | 4.8389 | 1111.1569 | 16.1989 | 0.022025 | 334.79 | 0.26741
3616 | 0.3125 | 0.065 | 1.256 | 1.4503 | 2 | 33 | 4 | 0.28664 | 2 | 47 | 10857 | 1.3633 | 9.3389 | 1647.1557 | 16.2007 | 0.0096632 | 6.346 | 0.39502
3019 | 0.375 | 0.083 | 1.256 | 1.4503 | 2 | 40 | 4 | 0.41205 | 2 | 30 | 8400 | 1.7418 | 8.5857 | 2026.1625 | 16.203 | 0.0064866 | 6.9562 | 0.45883
7438 | 0.1875 | 0.049 | 1.256 | 1.4503 | 2 | 35 | 5 | 0.35293 | 2 | 30 | 9450 | 1.3364 | 3.8198 | 907.1425 | 16.2059 | 0.060812 | 263.2011 | 0.31527
6804 | 0.3125 | 0.065 | 1.256 | 1.4503 | 2 | 40 | 4 | 0.29358 | 2 | 38 | 10640 | 1.3772 | 9.0817 | 1637.38 | 16.2092 | 0.009851 | 6.6745 | 0.39502
1227 | 0.3125 | 0.065 | 1.256 | 1.4503 | 2 | 47 | 4 | 0.3128 | 2 | 31 | 10199 | 1.4157 | 8.6578 | 1630.9507 | 16.212 | 0.0099813 | 7.4832 | 0.39502
9526 | 0.1875 | 0.049 | 1.256 | 1.4503 | 2 | 34 | 3 | 0.49592 | 3 | 34 | 5780 | 1.5745 | 4.2117 | 1045.8633 | 16.2124 | 0.030898 | 1210.7665 | 0.29134
7328 | 0.3125 | 0.065 | 1.256 | 1.4503 | 2 | 35 | 4 | 0.53857 | 2 | 29 | 7105 | 1.8672 | 6.0962 | 1638.8363 | 16.2132 | 0.0097768 | 20.6821 | 0.39502
8627 | 0.375 | 0.083 | 1.256 | 1.4503 | 3 | 43 | 3 | 0.34867 | 2 | 26 | 8385 | 1.7107 | 7.9797 | 1898.1463 | 16.2158 | 0.0092436 | 6.5493 | 0.50668
9623 | 0.25 | 0.065 | 1.256 | 1.4503 | 2 | 30 | 4 | 0.53818 | 2 | 40 | 8400 | 1.7388 | 5.8298 | 1482.0254 | 16.2162 | 0.012268 | 109.5861 | 0.33122
2985 | 0.375 | 0.083 | 1.256 | 1.4503 | 2 | 39 | 4 | 0.31867 | 2 | 36 | 9828 | 1.555 | 10.0542 | 2025.5203 | 16.2162 | 0.0064832 | 4.484 | 0.45883
8371 | 0.3125 | 0.065 | 1.256 | 1.4503 | 2 | 43 | 4 | 0.42025 | 2 | 28 | 8428 | 1.6305 | 7.1753 | 1631.4972 | 16.217 | 0.009942 | 12.7624 | 0.39502
4668 | 0.375 | 0.083 | 1.256 | 1.4503 | 2 | 42 | 5 | 0.26733 | 2 | 21 | 7938 | 1.6437 | 6.3001 | 1625.5909 | 16.2177 | 0.018655 | 6.5377 | 0.55454
9376 | 0.5 | 0.12 | 1.256 | 1.4503 | 2 | 38 | 4 | 0.41153 | 2 | 30 | 7980 | 1.9959 | 10.865 | 2819.6812 | 16.2198 | 0.0033814 | 2.9414 | 0.58644
2772 | 0.3125 | 0.065 | 1.256 | 1.4503 | 2 | 34 | 5 | 0.35667 | 2 | 23 | 7038 | 1.6629 | 4.7025 | 1310.1501 | 16.2226 | 0.028247 | 16.979 | 0.47478
3228 | 0.1875 | 0.049 | 1.256 | 1.4503 | 2 | 60 | 4 | 0.38131 | 2 | 27 | 11340 | 1.2974 | 5.769 | 1098.0597 | 16.2288 | 0.022902 | 190.9097 | 0.26741
8744 | 0.375 | 0.083 | 1.256 | 1.4503 | 2 | 31 | 4 | 0.50292 | 2 | 34 | 7378 | 1.9235 | 7.6169 | 2031.7541 | 16.2295 | 0.0063775 | 10.0276 | 0.45883
1926 | 0.375 | 0.083 | 1.256 | 1.4503 | 2 | 36 | 5 | 0.39022 | 2 | 20 | 6480 | 1.8895 | 5.1712 | 1626.4532 | 16.2313 | 0.018508 | 11.5454 | 0.55454
3239 | 0.25 | 0.065 | 1.256 | 1.4503 | 2 | 30 | 4 | 0.53692 | 2 | 40 | 8400 | 1.7363 | 5.8298 | 1479.3663 | 16.2319 | 0.012306 | 109.3895 | 0.33122
3643 | 0.5 | 0.12 | 1.256 | 1.4503 | 2 | 36 | 4 | 0.32674 | 2 | 36 | 9072 | 1.8264 | 12.375 | 2819.8679 | 16.2343 | 0.0033727 | 2.0563 | 0.58644
3271 | 0.5 | 0.12 | 1.256 | 1.4503 | 2 | 36 | 4 | 0.45016 | 2 | 30 | 7560 | 2.0732 | 10.3125 | 2817.7158 | 16.2347 | 0.0033772 | 3.4185 | 0.58644
7583 | 0.375 | 0.083 | 1.256 | 1.4503 | 2 | 38 | 4 | 0.40182 | 2 | 32 | 8512 | 1.7213 | 8.716 | 2020.4472 | 16.2373 | 0.0065039 | 6.6844 | 0.45883
440 | 0.5 | 0.12 | 1.256 | 1.4503 | 2 | 30 | 5 | 0.3198 | 2 | 25 | 6750 | 2.0677 | 7.2123 | 2290.5727 | 16.242 | 0.0093484 | 3.8147 | 0.71405
5299 | 0.3125 | 0.065 | 1.256 | 1.4503 | 2 | 32 | 5 | 0.26315 | 2 | 29 | 8352 | 1.4759 | 5.5954 | 1310.0002 | 16.2455 | 0.028162 | 10.5107 | 0.47478
7634 | 0.25 | 0.065 | 1.256 | 1.4503 | 3 | 53 | 3 | 0.27973 | 2 | 30 | 11925 | 1.2857 | 7.5496 | 1379.0072 | 16.247 | 0.01804 | 38.173 | 0.36312
7603 | 0.5 | 0.12 | 1.256 | 1.4503 | 2 | 35 | 4 | 0.32668 | 2 | 37 | 9065 | 1.8262 | 12.378 | 2817.4261 | 16.2476 | 0.0033733 | 2.059 | 0.58644
1774 | 0.375 | 0.083 | 1.256 | 1.4503 | 2 | 33 | 4 | 0.40064 | 2 | 37 | 8547 | 1.7189 | 8.8001 | 2024.954 | 16.2487 | 0.0064356 | 6.6228 | 0.45883
4237 | 0.375 | 0.083 | 1.256 | 1.4503 | 2 | 32 | 5 | 0.43804 | 2 | 21 | 6048 | 1.9851 | 4.8496 | 1626.7773 | 16.2507 | 0.01839 | 14.0108 | 0.55454
3245 | 0.1875 | 0.049 | 1.256 | 1.4503 | 2 | 64 | 4 | 0.3143 | 2 | 29 | 12992 | 1.1634 | 6.5969 | 1094.3527 | 16.2559 | 0.023076 | 129.9071 | 0.26741
4595 | 0.375 | 0.083 | 1.256 | 1.4503 | 2 | 40 | 4 | 0.4299 | 2 | 29 | 8120 | 1.7775 | 8.2995 | 2013.1443 | 16.2563 | 0.0065593 | 7.5989 | 0.45883
8443 | 0.375 | 0.083 | 1.256 | 1.4503 | 2 | 35 | 5 | 0.34552 | 2 | 22 | 6930 | 1.8001 | 5.5364 | 1622.935 | 16.2596 | 0.018555 | 9.5454 | 0.55454
8383 | 0.5 | 0.12 | 1.256 | 1.4503 | 2 | 30 | 4 | 0.43152 | 2 | 37 | 7770 | 2.0359 | 10.6742 | 2823.3602 | 16.2597 | 0.0033344 | 3.173 | 0.58644
3386 | 0.5 | 0.12 | 1.256 | 1.4503 | 2 | 37 | 5 | 0.26226 | 2 | 22 | 7326 | 1.9526 | 7.7651 | 2274.6628 | 16.2653 | 0.0095698 | 3.0131 | 0.71405
4424 | 0.5 | 0.12 | 1.256 | 1.4503 | 2 | 35 | 4 | 0.34238 | 2 | 36 | 8820 | 1.8576 | 12.0434 | 2810.7186 | 16.2673 | 0.0033871 | 2.2173 | 0.58644
6904 | 0.375 | 0.083 | 1.256 | 1.4503 | 2 | 34 | 4 | 0.4978 | 2 | 31 | 7378 | 1.9133 | 7.5872 | 2017.5591 | 16.2674 | 0.0064862 | 9.9576 | 0.45883
1399 | 0.3125 | 0.065 | 1.256 | 1.4503 | 3 | 35 | 3 | 0.38188 | 2 | 31 | 8137.5 | 1.6336 | 6.5166 | 1528.2733 | 16.2696 | 0.01401 | 13.1885 | 0.4349
3004 | 0.5 | 0.12 | 1.256 | 1.4503 | 2 | 30 | 4 | 0.50247 | 2 | 35 | 7350 | 1.9226 | 7.5992 | 2022.8134 | 16.2748 | 0.0064148 | 10.0903 | 0.45883
8458 | 0.1875 | 0.049 | 1.256 | 1.4503 | 2 | 38 | 3 | 0.31523 | 3 | 42 | 7980 | 1.2131 | 5.7829 | 1037.2724 | 16.2763 | 0.031508 | 484.1607 | 0.29134
9419 | 0.3125 | 0.065 | 1.256 | 1.4503 | 2 | 44 | 4 | 0.28225 | 2 | 35 | 10780 | 1.3545 | 9.1705 | 1620.6294 | 16.2785 | 0.010067 | 6.3692 | 0.39502
5535 | 0.375 | 0.083 | 1.256 | 1.4503 | 2 | 45 | 4 | 0.53826 | 2 | 22 | 6930 | 1.9942 | 7.056 | 2000.4941 | 16.2826 | 0.0066625 | 11.7661 | 0.45883
453 | 0.375 | 0.083 | 1.256 | 1.4503 | 2 | 32 | 5 | 0.25801 | 2 | 28 | 8064 | 1.6251 | 6.4661 | 1623.13 | 16.2848 | 0.018464 | 6.2465 | 0.55454
966 | 0.375 | 0.083 | 1.256 | 1.4503 | 2 | 40 | 4 | 0.42768 | 2 | 29 | 8120 | 1.773 | 8.2995 | 2006.3667 | 16.2849 | 0.0065977 | 7.5733 | 0.45883
1308 | 0.5 | 0.12 | 1.256 | 1.4503 | 2 | 35 | 4 | 0.41994 | 2 | 32 | 7840 | 2.0128 | 10.7053 | 2803.271 | 16.2862 | 0.0034027 | 3.0724 | 0.58644
6112 | 0.5 | 0.12 | 1.256 | 1.4503 | 2 | 30 | 5 | 0.4078 | 2 | 22 | 5940 | 2.2437 | 6.3468 | 2277.77 | 16.2873 | 0.0094425 | 5.4244 | 0.71405
2185 | 0.5 | 0.12 | 1.256 | 1.4503 | 2 | 30 | 4 | 0.41015 | 2 | 38 | 7980 | 1.9932 | 10.9627 | 2814.1681 | 16.2887 | 0.0033532 | 2.9356 | 0.58644
8131 | 0.375 | 0.083 | 1.256 | 1.4503 | 2 | 36 | 4 | 0.41342 | 2 | 33 | 8316 | 1.7445 | 8.5325 | 2010.1983 | 16.2907 | 0.0065453 | 7.0981 | 0.45883
8388 | 0.375 | 0.083 | 1.256 | 1.4503 | 2 | 36 | 5 | 0.25359 | 2 | 25 | 8100 | 1.6163 | 6.464 | 1616.9264 | 16.2948 | 0.018704 | 6.1456 | 0.55454
8937 | 0.375 | 0.083 | 1.256 | 1.4503 | 2 | 36 | 4 | 0.37654 | 2 | 35 | 8820 | 1.6707 | 9.0497 | 2009.7187 | 16.2949 | 0.006548 | 6.0199 | 0.45883
5784 | 0.5 | 0.12 | 1.256 | 1.4503 | 2 | 36 | 4 | 0.47016 | 2 | 29 | 7308 | 2.1132 | 9.9687 | 2797.0609 | 16.297 | 0.0034203 | 3.7307 | 0.58644
7587 | 0.3125 | 0.065 | 1.256 | 1.4503 | 2 | 37 | 5 | 0.26014 | 2 | 25 | 8325 | 1.4698 | 5.5431 | 1297.9154 | 16.2971 | 0.028849 | 10.5085 | 0.47478
5409 | 0.25 | 0.065 | 1.256 | 1.4503 | 2 | 50 | 4 | 0.49626 | 2 | 25 | 8750 | 1.655 | 5.946 | 1451.8287 | 16.3005 | 0.012997 | 95.7308 | 0.33122
2832 | 0.375 | 0.083 | 1.256 | 1.4503 | 2 | 36 | 4 | 0.35932 | 2 | 36 | 9072 | 1.6363 | 9.3082 | 2008.3721 | 16.3017 | 0.0065556 | 5.5603 | 0.45883
9967 | 0.375 | 0.083 | 1.256 | 1.4503 | 3 | 41 | 3 | 0.27174 | 2 | 31 | 9532.5 | 1.5569 | 9.086 | 1882.1825 | 16.3021 | 0.0093629 | 4.5376 | 0.50668
4857 | 0.1875 | 0.049 | 1.256 | 1.4503 | 2 | 61 | 3 | 0.52088 | 2 | 41 | 12505 | 1.4809 | 8.9019 | 1482.7781 | 16.307 | 0.0058929 | 195.9266 | 0.21956
3646 | 0.1875 | 0.049 | 1.256 | 1.4503 | 2 | 58 | 4 | 0.51398 | 2 | 22 | 8932 | 1.5628 | 4.5487 | 1087.7067 | 16.3071 | 0.023256 | 369.783 | 0.26741
9002 | 0.375 | 0.083 | 1.256 | 1.4503 | 2 | 38 | 4 | 0.41655 | 2 | 31 | 8246 | 1.7508 | 8.4437 | 2002.9818 | 16.3099 | 0.0066024 | 7.2418 | 0.45883
1047 | 0.5 | 0.12 | 1.256 | 1.4503 | 2 | 33 | 4 | 0.43912 | 2 | 33 | 7623 | 2.0511 | 10.432 | 2798.9789 | 16.3114 | 0.0034018 | 3.318 | 0.58644
4374 | 0.5 | 0.12 | 1.256 | 1.4503 | 2 | 38 | 4 | 0.28813 | 2 | 36 | 9576 | 1.7491 | 13.038 | 2791.1486 | 16.3136 | 0.0034412 | 1.7504 | 0.58644
4307 | 0.1875 | 0.049 | 1.256 | 1.4503 | 2 | 43 | 3 | 0.4827 | 3 | 27 | 5805 | 1.5481 | 4.1838 | 1028.7438 | 16.3151 | 0.032129 | 1176.5462 | 0.29134
7036 | 0.5 | 0.12 | 1.256 | 1.4503 | 2 | 37 | 4 | 0.50463 | 2 | 28 | 7252 | 1.9269 | 7.4331 | 2001.7293 | 16.3157 | 0.0066016 | 10.3675 | 0.45883
5067 | 0.375 | 0.083 | 1.256 | 1.4503 | 2 | 30 | 5 | 0.29238 | 2 | 28 | 7560 | 1.6938 | 6.0793 | 1619.4039 | 16.3172 | 0.018473 | 7.4655 | 0.55454
5080 | 0.3125 | 0.065 | 1.256 | 1.4503 | 3 | 44 | 3 | 0.41791 | 2 | 23 | 7590 | 1.7056 | 6.0263 | 1511.1359 | 16.3186 | 0.014433 | 15.8493 | 0.4349
2788 | 0.25 | 0.065 | 1.256 | 1.4503 | 2 | 39 | 5 | 0.30284 | 2 | 27 | 9477 | 1.3957 | 5.0541 | 1188.71 | 16.3267 | 0.035461 | 62.6548 | 0.39502
3197 | 0.375 | 0.083 | 1.256 | 1.4503 | 2 | 35 | 4 | 0.39179 | 2 | 35 | 8575 | 1.7012 | 8.8079 | 2003.0576 | 16.3282 | 0.0065769 | 6.4916 | 0.45883
6692 | 0.5 | 0.12 | 1.256 | 1.4503 | 2 | 30 | 4 | 0.42514 | 2 | 37 | 7770 | 2.0232 | 10.6742 | 2798.5121 | 16.336 | 0.0033856 | 3.145 | 0.58644
3555 | 0.5 | 0.12 | 1.256 | 1.4503 | 2 | 39 | 4 | 0.27142 | 2 | 36 | 9828 | 1.7157 | 13.3696 | 2782.2504 | 16.3371 | 0.0034641 | 1.6229 | 0.58644
1578 | 0.3125 | 0.065 | 1.256 | 1.4503 | 2 | 32 | 4 | 0.40986 | 2 | 38 | 8512 | 1.6098 | 7.3319 | 1620.0536 | 16.3378 | 0.0099292 | 12.3259 | 0.39502
1366 | 0.25 | 0.065 | 1.256 | 1.4503 | 3 | 44 | 3 | 0.3195 | 2 | 33 | 10890 | 1.3652 | 6.937 | 1367.8871 | 16.3436 | 0.018175 | 48.832 | 0.36312
5042 | 0.375 | 0.083 | 1.256 | 1.4503 | 2 | 42 | 4 | 0.35166 | 2 | 31 | 9114 | 1.621 | 9.3001 | 1991.4446 | 16.3439 | 0.006697 | 5.4428 | 0.45883
985 | 0.5 | 0.12 | 1.256 | 1.4503 | 2 | 38 | 4 | 0.32002 | 2 | 34 | 9044 | 1.8129 | 12.3137 | 2780.7075 | 16.3442 | 0.0034635 | 2.0453 | 0.58644
5893 | 0.3125 | 0.065 | 1.256 | 1.4503 | 2 | 42 | 4 | 0.52857 | 2 | 24 | 7056 | 1.8472 | 6.0121 | 1605.4092 | 16.3495 | 0.010214 | 20.657 | 0.39502
9011 | 0.5 | 0.12 | 1.256 | 1.4503 | 2 | 31 | 4 | 0.34832 | 2 | 40 | 8680 | 1.8695 | 11.9081 | 2791.9586 | 16.3521 | 0.0034054 | 2.303 | 0.58644
5607 | 0.375 | 0.083 | 1.256 | 1.4503 | 2 | 35 | 5 | 0.40039 | 2 | 20 | 6300 | 1.9098 | 5.0331 | 1605.368 | 16.3528 | 0.018921 | 12.3317 | 0.55454
3652 | 0.1875 | 0.049 | 1.256 | 1.4503 | 2 | 52 | 3 | 0.27703 | 3 | 33 | 8580 | 1.1367 | 6.1392 | 1022.8405 | 16.3534 | 0.032675 | 389.3522 | 0.29134
2566 | 0.1875 | 0.049 | 1.256 | 1.4503 | 2 | 33 | 3 | 0.32573 | 3 | 47 | 7755 | 1.2342 | 5.6598 | 1031.0082 | 16.3579 | 0.031627 | 521.5655 | 0.29134
2279 | 0.375 | 0.083 | 1.256 | 1.4503 | 2 | 32 | 4 | 0.39536 | 2 | 38 | 8512 | 1.7084 | 8.7755 | 1999.782 | 16.3622 | 0.0065659 | 6.616 | 0.45883
5986 | 0.25 | 0.065 | 1.256 | 1.4503 | 3 | 38 | 3 | 0.3505 | 2 | 36 | 10260 | 1.4272 | 6.573 | 1368.4996 | 16.3631 | 0.018051 | 57.7352 | 0.36312
3050 | 0.1875 | 0.049 | 1.256 | 1.4503 | 2 | 56 | 3 | 0.39201 | 3 | 24 | 6720 | 1.3667 | 4.7964 | 1019.0036 | 16.3672 | 0.032966 | 771.553 | 0.29134
2184 | 0.5 | 0.12 | 1.256 | 1.4503 | 2 | 37 | 4 | 0.25459 | 2 | 39 | 10101 | 1.6821 | 13.7654 | 2774.3209 | 16.3731 | 0.0034731 | 1.4993 | 0.58644
931 | 0.5 | 0.12 | 1.256 | 1.4503 | 2 | 30 | 5 | 0.30972 | 2 | 25 | 6750 | 2.0475 | 7.2123 | 2256.4632 | 16.3791 | 0.0096025 | 3.7579 | 0.71405
1003 | 0.5 | 0.12 | 1.256 | 1.4503 | 2 | 39 | 5 | 0.25023 | 2 | 21 | 7371 | 1.9286 | 7.7989 | 2244.2057 | 16.3793 | 0.0098271 | 2.9223 | 0.71405
8208 | 0.375 | 0.083 | 1.256 | 1.4503 | 2 | 40 | 4 | 0.34196 | 2 | 33 | 9240 | 1.6016 | 9.4443 | 1985.2578 | 16.3801 | 0.0067196 | 5.2216 | 0.45883
7346 | 0.375 | 0.083 | 1.256 | 1.4503 | 2 | 33 | 3 | 0.41603 | 3 | 30 | 4950 | 1.8454 | 7.1352 | 1868.9042 | 16.3801 | 0.0093847 | 28.2339 | 0.50668
1838 | 0.5 | 0.12 | 1.256 | 1.4503 | 2 | 33 | 5 | 0.43941 | 2 | 20 | 5940 | 1.9879 | 4.7568 | 1600.7913 | 16.388 | 0.018961 | 14.5013 | 0.55454
6724 | 0.3125 | 0.065 | 1.256 | 1.4503 | 2 | 30 | 5 | 0.32727 | 2 | 27 | 7290 | 1.6041 | 4.8987 | 1289.9 | 16.391 | 0.028852 | 15.1472 | 0.47478
3130 | 0.5 | 0.12 | 1.256 | 1.4503 | 2 | 32 | 5 | 0.26644 | 2 | 25 | 7200 | 1.961 | 7.6728 | 2250.6552 | 16.3911 | 0.0096818 | 3.1294 | 0.71405
3532 | 0.25 | 0.065 | 1.256 | 1.4503 | 2 | 41 | 5 | 0.31231 | 2 | 25 | 9225 | 1.4147 | 4.91 | 1179.0179 | 16.3933 | 0.03606 | 67.0246 | 0.39502
9442 | 0.375 | 0.083 | 1.256 | 1.4503 | 2 | 41 | 4 | 0.32682 | 2 | 33 | 9471 | 1.5713 | 9.6722 | 1980.9656 | 16.3949 | 0.0067518 | 4.8629 | 0.45883
5536 | 0.375 | 0.083 | 1.256 | 1.4503 | 2 | 39 | 4 | 0.51263 | 2 | 26 | 7098 | 1.9429 | 7.2614 | 1980.5654 | 16.3951 | 0.0067399 | 10.8932 | 0.45883
1128 | 0.25 | 0.065 | 1.256 | 1.4503 | 3 | 50 | 3 | 0.4454 | 2 | 23 | 8625 | 1.6171 | 5.4703 | 1355.6127 | 16.3954 | 0.018548 | 93.0702 | 0.36312
3670 | 0.5 | 0.12 | 1.256 | 1.4503 | 2 | 37 | 5 | 0.28236 | 2 | 21 | 6993 | 1.9928 | 7.4121 | 2241.76 | 16.3967 | 0.0098226 | 3.3819 | 0.71405
1784 | 0.1875 | 0.049 | 1.256 | 1.4503 | 2 | 34 | 4 | 0.35293 | 2 | 50 | 11900 | 1.2407 | 6.1937 | 1088.8039 | 16.3986 | 0.022745 | 165.3466 | 0.26741
3338 | 0.1875 | 0.049 | 1.256 | 1.4503 | 3 | 56 | 3 | 0.49794 | 2 | 20 | 8400 | 1.5786 | 3.997 | 1016.4713 | 16.3987 | 0.033109 | 410.702 | 0.29134
8653 | 0.3125 | 0.065 | 1.256 | 1.4503 | 3 | 31 | 3 | 0.28845 | 2 | 41 | 9532.5 | 1.4467 | 7.6747 | 1511.1933 | 16.4002 | 0.014199 | 8.3758 | 0.4349
704 | 0.375 | 0.083 | 1.256 | 1.4503 | 2 | 30 | 4 | 0.33211 | 2 | 45 | 9450 | 1.5819 | 9.7704 | 1995.3661 | 16.4007 | 0.0065681 | 4.9288 | 0.45883
4599 | 0.5 | 0.12 | 1.256 | 1.4503 | 2 | 34 | 4 | 0.45484 | 2 | 31 | 7378 | 2.0826 | 10.0852 | 2767.192 | 16.4027 | 0.0034746 | 3.5938 | 0.58644
9267 | 0.25 | 0.065 | 1.256 | 1.4503 | 2 | 39 | 4 | 0.53642 | 2 | 30 | 8190 | 1.7353 | 5.6157 | 1441.3542 | 16.4034 | 0.013035 | 114.4303 | 0.33122
3897 | 0.375 | 0.083 | 1.256 | 1.4503 | 2 | 34 | 4 | 0.35487 | 2 | 38 | 9044 | 1.6274 | 9.3004 | 1987.0466 | 16.4052 | 0.0066595 | 5.549 | 0.45883
392 | 0.375 | 0.083 | 1.256 | 1.4503 | 2 | 31 | 4 | 0.36579 | 2 | 41 | 8897 | 1.6492 | 9.1851 | 1991.2819 | 16.4079 | 0.0066033 | 5.8215 | 0.45883
1099 | 0.5 | 0.12 | 1.256 | 1.4503 | 2 | 32 | 5 | 0.46031 | 2 | 20 | 5760 | 2.0297 | 4.6187 | 1597.5536 | 16.4115 | 0.018998 | 15.7759 | 0.55454
9351 | 0.1875 | 0.049 | 1.256 | 1.4503 | 3 | 62 | 3 | 0.33798 | 2 | 24 | 11160 | 1.2587 | 5.2937 | 1014.8332 | 16.4124 | 0.0333 | 184.546 | 0.29134
521 | 0.5 | 0.12 | 1.256 | 1.4503 | 2 | 39 | 5 | 0.27807 | 2 | 20 | 7020 | 1.9842 | 7.4275 | 2235.3295 | 16.4137 | 0.0098971 | 3.3361 | 0.71405
9741 | 0.25 | 0.065 | 1.256 | 1.4503 | 2 | 37 | 3 | 0.51529 | 3 | 28 | 5180 | 1.7568 | 4.9834 | 1357.3496 | 16.4138 | 0.018287 | 390.7532 | 0.36312
8974 | 0.5 | 0.12 | 1.256 | 1.4503 | 2 | 34 | 4 | 0.53431 | 2 | 29 | 6902 | 1.9863 | 7.0977 | 1982.1395 | 16.4159 | 0.006688 | 11.791 | 0.45883
3412 | 0.25 | 0.065 | 1.256 | 1.4503 | 2 | 55 | 3 | 0.4391 | 3 | 21 | 5775 | 1.6044 | 5.4781 | 1347.8083 | 16.4176 | 0.018794 | 285.6996 | 0.36312
7323 | 0.25 | 0.065 | 1.256 | 1.4503 | 2 | 44 | 4 | 0.47553 | 2 | 29 | 8932 | 1.6135 | 6.0962 | 1435.6049 | 16.4206 | 0.01319 | 89.3471 | 0.33122
5764 | 0.3125 | 0.065 | 1.256 | 1.4503 | 2 | 34 | 4 | 0.47254 | 2 | 32 | 7616 | 1.7351 | 6.5426 | 1599.1035 | 16.4293 | 0.010188 | 16.6121 | 0.39502
8944 | 0.25 | 0.065 | 1.256 | 1.4503 | 2 | 36 | 3 | 0.25483 | 3 | 46 | 8280 | 1.2359 | 7.9752 | 1358.7173 | 16.4295 | 0.018232 | 104.6099 | 0.36312
3467 | 0.5 | 0.12 | 1.256 | 1.4503 | 2 | 37 | 4 | 0.4918 | 2 | 27 | 6993 | 2.1565 | 9.5299 | 2752.3865 | 16.4297 | 0.003521 | 4.1522 | 0.58644
9529 | 0.3125 | 0.065 | 1.256 | 1.4503 | 2 | 31 | 4 | 0.42309 | 2 | 38 | 8246 | 1.6362 | 7.1132 | 1603.6074 | 16.4306 | 0.010089 | 13.3348 | 0.39502
6471 | 0.5 | 0.12 | 1.256 | 1.4503 | 2 | 31 | 4 | 0.53008 | 2 | 32 | 6944 | 1.9778 | 7.1688 | 1983.1728 | 16.4334 | 0.0066501 | 11.5985 | 0.45883
9898 | 0.1875 | 0.049 | 1.256 | 1.4503 | 2 | 53 | 4 | 0.48208 | 2 | 25 | 9275 | 1.499 | 4.7373 | 1073.8476 | 16.434 | 0.023709 | 328.3763 | 0.26741
3413 | 0.5 | 0.12 | 1.256 | 1.4503 | 2 | 30 | 5 | 0.43107 | 2 | 21 | 5670 | 2.2902 | 6.0583 | 2240.4059 | 16.4368 | 0.009726 | 6.0776 | 0.71405
5199 | 0.375 | 0.083 | 1.256 | 1.4503 | 2 | 36 | 4 | 0.38397 | 2 | 34 | 8568 | 1.6856 | 8.7911 | 1976.2149 | 16.4376 | 0.0067413 | 6.4192 | 0.45883
6786 | 0.3125 | 0.065 | 1.256 | 1.4503 | 2 | 39 | 4 | 0.51735 | 2 | 26 | 7098 | 1.8248 | 6.0641 | 1590.0232 | 16.4456 | 0.010355 | 20.1216 | 0.39502
7872 | 0.3125 | 0.065 | 1.256 | 1.4503 | 2 | 40 | 4 | 0.40653 | 2 | 30 | 8400 | 1.6031 | 7.1697 | 1589.9721 | 16.4479 | 0.010366 | 12.554 | 0.39502
8934 | 0.5 | 0.12 | 1.256 | 1.4503 | 2 | 31 | 5 | 0.48111 | 2 | 20 | 5580 | 2.0713 | 4.4805 | 1591.2638 | 16.4528 | 0.0191 | 17.177 | 0.55454
1596 | 0.25 | 0.065 | 1.256 | 1.4503 | 3 | 33 | 3 | 0.39464 | 2 | 38 | 9405 | 1.5155 | 6.0633 | 1358.5289 | 16.4542 | 0.018159 | 73.1541 | 0.36312
5960 | 0.375 | 0.083 | 1.256 | 1.4503 | 2 | 44 | 4 | 0.33579 | 2 | 30 | 9240 | 1.5892 | 9.4145 | 1963.8061 | 16.4561 | 0.0068737 | 5.1652 | 0.45883
755 | 0.5 | 0.12 | 1.256 | 1.4503 | 2 | 33 | 5 | 0.29486 | 2 | 23 | 6831 | 2.0178 | 7.2708 | 2232.6519 | 16.4562 | 0.0098382 | 3.5963 | 0.71405
1177 | 0.25 | 0.065 | 1.256 | 1.4503 | 3 | 37 | 3 | 0.30554 | 2 | 40 | 11100 | 1.3373 | 7.1192 | 1355.4187 | 16.4578 | 0.018333 | 45.8652 | 0.36312
4977 | 0.375 | 0.083 | 1.256 | 1.4503 | 2 | 36 | 4 | 0.33312 | 2 | 37 | 9324 | 1.5839 | 9.5668 | 1972.3128 | 16.4578 | 0.0067644 | 5.058 | 0.45883
9197 | 0.3125 | 0.065 | 1.256 | 1.4503 | 2 | 42 | 3 | 0.51758 | 2 | 50 | 10500 | 1.6657 | 12.5252 | 2221.6557 | 16.4607 | 0.0024995 | 9.3976 | 0.31527
5757 | 0.5 | 0.12 | 1.256 | 1.4503 | 2 | 30 | 4 | 0.52976 | 2 | 33 | 6930 | 1.9772 | 7.1649 | 1978.3305 | 16.4625 | 0.0066663 | 11.6357 | 0.45883
1865 | 0.1875 | 0.049 | 1.256 | 1.4503 | 2 | 55 | 4 | 0.37631 | 2 | 29 | 11165 | 1.2875 | 5.6955 | 1070.6321 | 16.4629 | 0.02386 | 194.4482 | 0.26741
5553 | 0.1875 | 0.049 | 1.256 | 1.4503 | 2 | 43 | 3 | 0.52582 | 2 | 57 | 12255 | 1.4908 | 8.8325 | 1464.5192 | 16.4634 | 0.0059482 | 204.7944 | 0.21956
6728 | 0.3125 | 0.065 | 1.256 | 1.4503 | 2 | 44 | 3 | 0.47307 | 2 | 51 | 11220 | 1.5767 | 13.3628 | 2217.4851 | 16.4685 | 0.0025117 | 7.7934 | 0.31527
1728 | 0.5 | 0.12 | 1.256 | 1.4503 | 2 | 37 | 4 | 0.29319 | 2 | 36 | 9324 | 1.7593 | 12.7065 | 2741.3694 | 16.4748 | 0.0035455 | 1.8519 | 0.58644
5074 | 0.1875 | 0.049 | 1.256 | 1.4503 | 3 | 54 | 3 | 0.38444 | 2 | 25 | 10125 | 1.3516 | 4.8236 | 1009.1508 | 16.4766 | 0.03349 | 241.1984 | 0.29134
7285 | 0.25 | 0.065 | 1.256 | 1.4503 | 2 | 49 | 3 | 0.5385 | 2 | 47 | 11515 | 1.6118 | 10.9621 | 1940.4369 | 16.4784 | 0.0033964 | 59.2445 | 0.26741
1054 | 0.1875 | 0.049 | 1.256 | 1.4503 | 2 | 43 | 5 | 0.44477 | 2 | 20 | 7740 | 1.5201 | 3.0991 | 876.6405 | 16.4791 | 0.065235 | 445.8969 | 0.31527
3995 | 0.3125 | 0.065 | 1.256 | 1.4503 | 2 | 32 | 5 | 0.35113 | 2 | 24 | 6912 | 1.6518 | 4.6307 | 1274.6922 | 16.4795 | 0.029583 | 17.3775 | 0.47478
5268 | 0.5 | 0.12 | 1.256 | 1.4503 | 2 | 30 | 4 | 0.52801 | 2 | 33 | 6930 | 1.9737 | 7.1649 | 1973.7724 | 16.4823 | 0.006693 | 11.6089 | 0.45883
8776 | 0.25 | 0.065 | 1.256 | 1.4503 | 2 | 51 | 3 | 0.40787 | 2 | 56 | 14280 | 1.3506 | 13.5769 | 1938.7349 | 16.485 | 0.0034057 | 32.4077 | 0.26741
2413 | 0.5 | 0.12 | 1.256 | 1.4503 | 2 | 30 | 5 | 0.46713 | 2 | 21 | 5670 | 2.0433 | 4.5595 | 1587.1236 | 16.485 | 0.019154 | 16.3805 | 0.55454
1093 | 0.5 | 0.12 | 1.256 | 1.4503 | 2 | 33 | 4 | 0.42464 | 2 | 33 | 7623 | 2.0222 | 10.432 | 2743.6595 | 16.4851 | 0.003521 | 3.2524 | 0.58644
6945 | 0.25 | 0.065 | 1.256 | 1.4503 | 2 | 51 | 3 | 0.37732 | 3 | 25 | 6375 | 1.4809 | 6.0611 | 1339.7577 | 16.4862 | 0.018945 | 215.0518 | 0.36312
7581 | 0.5 | 0.12 | 1.256 | 1.4503 | 2 | 37 | 4 | 0.30886 | 2 | 35 | 9065 | 1.7906 | 12.3535 | 2736.4428 | 16.4896 | 0.0035565 | 1.9998 | 0.58644
3256 | 0.1875 | 0.049 | 1.256 | 1.4503 | 2 | 38 | 4 | 0.31598 | 3 | 21 | 5586 | 1.3582 | 2.8914 | 783.8243 | 16.4933 | 0.12579 | 999.0905 | 0.36312
5081 | 0.375 | 0.083 | 1.256 | 1.4503 | 2 | 38 | 4 | 0.47018 | 2 | 28 | 7448 | 1.858 | 7.6265 | 1959.3565 | 16.4948 | 0.0068591 | 9.418 | 0.45883
3025 | 0.3125 | 0.065 | 1.256 | 1.4503 | 2 | 39 | 4 | 0.51306 | 2 | 26 | 7098 | 1.8162 | 6.0641 | 1580.475 | 16.4969 | 0.010464 | 20.0008 | 0.39502
1325 | 0.25 | 0.065 | 1.256 | 1.4503 | 2 | 44 | 3 | 0.48338 | 2 | 57 | 12540 | 1.5016 | 11.9821 | 1939.8956 | 16.5016 | 0.0033852 | 46.6462 | 0.26741
7010 | 0.5 | 0.12 | 1.256 | 1.4503 | 2 | 31 | 5 | 0.36544 | 2 | 22 | 6138 | 2.159 | 6.5494 | 2223.3389 | 16.5037 | 0.0098785 | 4.8305 | 0.71405
2889 | 0.3125 | 0.065 | 1.256 | 1.4503 | 3 | 45 | 3 | 0.34182 | 2 | 25 | 8437.5 | 1.5534 | 6.6943 | 1478.6865 | 16.5065 | 0.015007 | 11.5306 | 0.4349
8812 | 0.3125 | 0.065 | 1.256 | 1.4503 | 3 | 36 | 3 | 0.28454 | 2 | 35 | 9450 | 1.4389 | 7.5589 | 1486.5362 | 16.5079 | 0.014727 | 8.4419 | 0.4349
8312 | 0.25 | 0.065 | 1.256 | 1.4503 | 2 | 46 | 4 | 0.29801 | 2 | 38 | 12236 | 1.2585 | 8.338 | 1422.1031 | 16.5093 | 0.013428 | 36.6277 | 0.33122
3634 | 0.25 | 0.065 | 1.256 | 1.4503 | 2 | 38 | 4 | 0.4821 | 2 | 33 | 8778 | 1.6266 | 6.0253 | 1425.3156 | 16.5104 | 0.013274 | 93.1436 | 0.33122
5303 | 0.5 | 0.12 | 1.256 | 1.4503 | 2 | 45 | 4 | 0.51795 | 2 | 22 | 6930 | 1.9536 | 7.056 | 1947.5531 | 16.5128 | 0.0069795 | 11.4547 | 0.45883
2663 | 0.5 | 0.12 | 1.256 | 1.4503 | 2 | 30 | 5 | 0.25151 | 2 | 27 | 7290 | 1.9311 | 7.7893 | 2224.2254 | 16.5153 | 0.0098531 | 2.9872 | 0.71405
6613 | 0.5 | 0.12 | 1.256 | 1.4503 | 2 | 38 | 5 | 0.28774 | 2 | 20 | 6840 | 2.0036 | 7.2434 | 2211.1538 | 16.5179 | 0.01008 | 3.5486 | 0.71405
9772 | 0.3125 | 0.065 | 1.256 | 1.4503 | 2 | 43 | 3 | 0.50965 | 2 | 49 | 10535 | 1.6498 | 12.5567 | 2202.8617 | 16.5241 | 0.0025373 | 9.2319 | 0.31527
562 | 0.5 | 0.12 | 1.256 | 1.4503 | 2 | 34 | 4 | 0.36041 | 2 | 35 | 8330 | 1.8937 | 11.3866 | 2729.8377 | 16.5259 | 0.0035571 | 2.526 | 0.58644
2031 | 0.25 | 0.065 | 1.256 | 1.4503 | 2 | 35 | 4 | 0.51681 | 2 | 34 | 8330 | 1.6961 | 5.7382 | 1425.058 | 16.5267 | 0.013228 | 107.8786 | 0.33122
6960 | 0.1875 | 0.049 | 1.256 | 1.4503 | 3 | 35 | 3 | 0.27303 | 2 | 49 | 12862.5 | 1.1287 | 6.239 | 1012.5562 | 16.5289 | 0.03273 | 123.6224 | 0.29134
6415 | 0.375 | 0.083 | 1.256 | 1.4503 | 2 | 38 | 4 | 0.42114 | 2 | 30 | 7980 | 1.7599 | 8.1713 | 1952.1305 | 16.5295 | 0.0069031 | 7.7359 | 0.45883
6845 | 0.5 | 0.12 | 1.256 | 1.4503 | 2 | 31 | 5 | 0.3972 | 2 | 21 | 5859 | 2.2225 | 6.2517 | 2215.5852 | 16.5339 | 0.0099405 | 5.4831 | 0.71405
2215 | 0.3125 | 0.065 | 1.256 | 1.4503 | 2 | 33 | 5 | 0.35392 | 2 | 23 | 6831 | 1.6574 | 4.5701 | 1265.7255 | 16.5356 | 0.030012 | 17.835 | 0.47478
7947 | 0.375 | 0.083 | 1.256 | 1.4503 | 2 | 43 | 4 | 0.48634 | 2 | 24 | 7224 | 1.8903 | 7.3659 | 1944.319 | 16.5368 | 0.0069874 | 10.1798 | 0.45883
1368 | 0.5 | 0.12 | 1.256 | 1.4503 | 2 | 30 | 5 | 0.46253 | 2 | 21 | 5670 | 2.0341 | 4.5595 | 1577.3194 | 16.5415 | 0.019368 | 16.2794 | 0.55454
1809 | 0.1875 | 0.049 | 1.256 | 1.4503 | 2 | 50 | 4 | 0.53832 | 2 | 24 | 8400 | 1.6115 | 4.2991 | 1061.3553 | 16.543 | 0.024146 | 428.8372 | 0.26741
5319 | 0.1875 | 0.049 | 1.256 | 1.4503 | 2 | 43 | 5 | 0.38652 | 2 | 22 | 8514 | 1.4036 | 3.409 | 871.0679 | 16.5439 | 0.065982 | 338.8584 | 0.31527
868 | 0.3125 | 0.065 | 1.256 | 1.4503 | 2 | 41 | 3 | 0.5134 | 2 | 51 | 10455 | 1.6573 | 12.4821 | 2198.4305 | 16.5495 | 0.0025411 | 9.4117 | 0.31527
6389 | 0.375 | 0.083 | 1.256 | 1.4503 | 2 | 35 | 4 | 0.43244 | 2 | 32 | 7840 | 1.7825 | 8.0529 | 1951.1986 | 16.5502 | 0.0068826 | 8.1248 | 0.45883
4988 | 0.3125 | 0.065 | 1.256 | 1.4503 | 2 | 36 | 5 | 0.28052 | 2 | 24 | 7776 | 1.5106 | 5.1832 | 1261.9896 | 16.5508 | 0.030306 | 12.3684 | 0.47478
7817 | 0.375 | 0.083 | 1.256 | 1.4503 | 2 | 33 | 5 | 0.28657 | 2 | 25 | 7425 | 1.6822 | 5.946 | 1574.2467 | 16.5513 | 0.019539 | 7.6327 | 0.55454
8810 | 0.375 | 0.083 | 1.256 | 1.4503 | 2 | 38 | 4 | 0.36069 | 2 | 33 | 8778 | 1.639 | 8.9884 | 1947.8119 | 16.5524 | 0.0069297 | 5.9128 | 0.45883
6134 | 0.375 | 0.083 | 1.256 | 1.4503 | 2 | 42 | 4 | 0.31994 | 2 | 32 | 9408 | 1.5575 | 9.6001 | 1943.4384 | 16.5553 | 0.0069864 | 4.8606 | 0.45883
5621 | 0.25 | 0.065 | 1.256 | 1.4503 | 2 | 41 | 3 | 0.43639 | 3 | 28 | 5740 | 1.599 | 5.4991 | 1333.8043 | 16.5571 | 0.018937 | 287.6094 | 0.36312
1160 | 0.3125 | 0.065 | 1.256 | 1.4503 | 2 | 44 | 3 | 0.46607 | 2 | 51 | 11220 | 1.5627 | 13.3628 | 2192.8959 | 16.5578 | 0.0025586 | 7.707 | 0.31527
4855 | 0.5 | 0.12 | 1.256 | 1.4503 | 2 | 36 | 4 | 0.27255 | 2 | 38 | 9576 | 1.718 | 13.0625 | 2716.3409 | 16.5619 | 0.0035976 | 1.7035 | 0.58644
9750 | 0.25 | 0.065 | 1.256 | 1.4503 | 2 | 48 | 4 | 0.50352 | 2 | 25 | 8400 | 1.6695 | 5.7158 | 1409.0467 | 16.5707 | 0.013664 | 104.1898 | 0.33122
2978 | 0.5 | 0.12 | 1.256 | 1.4503 | 2 | 35 | 3 | 0.28061 | 3 | 32 | 5600 | 1.8617 | 10.7053 | 2551.0557 | 16.5755 | 0.0050816 | 7.1652 | 0.65024
4241 | 0.3125 | 0.065 | 1.256 | 1.4503 | 3 | 32 | 3 | 0.45966 | 2 | 29 | 6960 | 1.7891 | 5.5954 | 1476.7654 | 16.5782 | 0.014811 | 19.7455 | 0.4349
9109 | 0.375 | 0.083 | 1.256 | 1.4503 | 3 | 33 | 3 | 0.34298 | 2 | 33 | 8167.5 | 1.6993 | 7.8487 | 1831.4461 | 16.5788 | 0.0097233 | 6.8012 | 0.50668
3617 | 0.1875 | 0.049 | 1.256 | 1.4503 | 2 | 49 | 3 | 0.48025 | 2 | 53 | 12985 | 1.3996 | 9.3109 | 1440.5014 | 16.5799 | 0.0061409 | 171.256 | 0.21956
7820 | 0.375 | 0.083 | 1.256 | 1.4503 | 2 | 31 | 4 | 0.47295 | 2 | 34 | 7378 | 1.8636 | 7.6169 | 1948.6039 | 16.5876 | 0.0068558 | 9.6172 | 0.45883
8543 | 0.375 | 0.083 | 1.256 | 1.4503 | 2 | 45 | 4 | 0.51143 | 2 | 22 | 6930 | 1.9405 | 7.056 | 1930.5757 | 16.5887 | 0.0070864 | 11.3548 | 0.45883
3839 | 0.3125 | 0.065 | 1.256 | 1.4503 | 2 | 48 | 4 | 0.44555 | 2 | 23 | 7728 | 1.6811 | 6.5559 | 1557.2606 | 16.5899 | 0.010825 | 15.5292 | 0.39502
5992 | 0.3125 | 0.065 | 1.256 | 1.4503 | 2 | 33 | 5 | 0.43789 | 2 | 20 | 5940 | 1.8253 | 3.974 | 1256.9391 | 16.5911 | 0.030391 | 26.2109 | 0.47478
8823 | 0.1875 | 0.049 | 1.256 | 1.4503 | 2 | 39 | 5 | 0.49948 | 2 | 20 | 7020 | 1.6295 | 2.8228 | 867.3119 | 16.5921 | 0.066217 | 580.6979 | 0.31527
7086 | 0.375 | 0.083 | 1.256 | 1.4503 | 2 | 33 | 5 | 0.30721 | 2 | 24 | 7128 | 1.7235 | 5.7082 | 1566.6206 | 16.5938 | 0.019711 | 8.5153 | 0.55454
5556 | 0.1875 | 0.049 | 1.256 | 1.4503 | 2 | 36 | 3 | 0.3476 | 3 | 40 | 7200 | 1.2779 | 5.2312 | 1001.6138 | 16.5979 | 0.0334 | 624.4788 | 0.29134
2825 | 0.25 | 0.065 | 1.256 | 1.4503 | 2 | 44 | 4 | 0.29064 | 2 | 40 | 12320 | 1.2437 | 8.4085 | 1409.1305 | 16.599 | 0.013619 | 35.605 | 0.33122
5560 | 0.3125 | 0.065 | 1.256 | 1.4503 | 2 | 35 | 5 | 0.3405 | 2 | 22 | 6930 | 1.6306 | 4.6247 | 1254.9282 | 16.6013 | 0.030572 | 16.9838 | 0.47478
8311 | 0.5 | 0.12 | 1.256 | 1.4503 | 2 | 35 | 4 | 0.52182 | 2 | 28 | 6860 | 1.9613 | 7.0463 | 1937.8617 | 16.6044 | 0.006965 | 11.7264 | 0.45883
1228 | 0.3125 | 0.065 | 1.256 | 1.4503 | 2 | 31 | 5 | 0.36192 | 2 | 24 | 6696 | 1.6734 | 4.4925 | 1257.5004 | 16.6078 | 0.030263 | 18.7389 | 0.47478
2419 | 0.25 | 0.065 | 1.256 | 1.4503 | 2 | 54 | 4 | 0.29675 | 2 | 32 | 12096 | 1.2559 | 8.2003 | 1402.0339 | 16.6124 | 0.013836 | 37.2934 | 0.33122
2170 | 0.5 | 0.12 | 1.256 | 1.4503 | 2 | 31 | 4 | 0.37918 | 2 | 37 | 8029 | 1.9312 | 11.015 | 2706.7832 | 16.6208 | 0.0035924 | 2.7757 | 0.58644
5648 | 0.5 | 0.12 | 1.256 | 1.4503 | 2 | 31 | 4 | 0.39738 | 2 | 36 | 7812 | 1.9676 | 10.7173 | 2704.9128 | 16.6259 | 0.0035967 | 2.9944 | 0.58644
1669 | 0.375 | 0.083 | 1.256 | 1.4503 | 2 | 38 | 4 | 0.43601 | 2 | 29 | 7714 | 1.7897 | 7.8989 | 1930.2173 | 16.6262 | 0.0070397 | 8.4102 | 0.45883
339 | 0.25 | 0.065 | 1.256 | 1.4503 | 2 | 31 | 3 | 0.25019 | 3 | 53 | 8215 | 1.2266 | 7.9686 | 1333.7226 | 16.6299 | 0.018689 | 104.9831 | 0.36312
3537 | 0.5 | 0.12 | 1.256 | 1.4503 | 2 | 34 | 4 | 0.48522 | 2 | 29 | 6902 | 2.1433 | 9.4346 | 2693.7863 | 16.6364 | 0.0036398 | 4.2154 | 0.58644
7104 | 0.25 | 0.065 | 1.256 | 1.4503 | 2 | 49 | 4 | 0.313 | 2 | 34 | 11662 | 1.2884 | 7.93 | 1399.2262 | 16.6432 | 0.01384 | 41.2292 | 0.33122
2720 | 0.5 | 0.12 | 1.256 | 1.4503 | 2 | 35 | 4 | 0.46182 | 2 | 29 | 7105 | 2.0965 | 9.7016 | 2689.647 | 16.6448 | 0.0036546 | 3.8813 | 0.58644
9211 | 0.5 | 0.12 | 1.256 | 1.4503 | 2 | 36 | 5 | 0.283 | 2 | 21 | 6804 | 1.9941 | 7.2187 | 2183.3495 | 16.6461 | 0.010285 | 3.556 | 0.71405
4051 | 0.25 | 0.065 | 1.256 | 1.4503 | 2 | 51 | 4 | 0.33808 | 2 | 31 | 11067 | 1.3386 | 7.5158 | 1397.4077 | 16.647 | 0.01389 | 47.6821 | 0.33122
2857 | 0.25 | 0.065 | 1.256 | 1.4503 | 2 | 36 | 5 | 0.44542 | 2 | 22 | 7128 | 1.6809 | 3.8142 | 1148.863 | 16.649 | 0.037546 | 134.732 | 0.39502
9032 | 0.3125 | 0.065 | 1.256 | 1.4503 | 2 | 48 | 3 | 0.48146 | 2 | 45 | 10800 | 1.5935 | 12.8267 | 2162.8682 | 16.652 | 0.0026259 | 8.4564 | 0.31527
8880 | 0.375 | 0.083 | 1.256 | 1.4503 | 2 | 32 | 5 | 0.27596 | 2 | 26 | 7488 | 1.661 | 6.0043 | 1557.744 | 16.6554 | 0.019881 | 7.3762 | 0.55454
5483 | 0.1875 | 0.049 | 1.256 | 1.4503 | 2 | 46 | 3 | 0.50215 | 2 | 54 | 12420 | 1.4434 | 8.9271 | 1428.9453 | 16.6569 | 0.0062098 | 192.461 | 0.21956
3314 | 0.5 | 0.12 | 1.256 | 1.4503 | 2 | 32 | 5 | 0.39944 | 2 | 20 | 5760 | 2.227 | 6.1382 | 2184.6236 | 16.6574 | 0.010212 | 5.6706 | 0.71405
4959 | 0.3125 | 0.065 | 1.256 | 1.4503 | 2 | 37 | 5 | 0.33106 | 2 | 21 | 6993 | 1.6117 | 4.6562 | 1245.6585 | 16.658 | 0.031068 | 16.4361 | 0.47478
6812 | 0.3125 | 0.065 | 1.256 | 1.4503 | 2 | 30 | 5 | 0.37877 | 2 | 24 | 6480 | 1.7071 | 4.3544 | 1251.1661 | 16.6598 | 0.030483 | 20.44 | 0.47478
7290 | 0.5 | 0.12 | 1.256 | 1.4503 | 2 | 35 | 4 | 0.51658 | 2 | 28 | 6860 | 1.9508 | 7.0463 | 1924.362 | 16.6654 | 0.00705 | 11.6447 | 0.45883
8239 | 0.3125 | 0.065 | 1.256 | 1.4503 | 2 | 33 | 4 | 0.34066 | 2 | 40 | 9240 | 1.4714 | 7.948 | 1558.2457 | 16.6658 | 0.01064 | 9.4233 | 0.39502
8932 | 0.5 | 0.12 | 1.256 | 1.4503 | 3 | 31 | 3 | 0.315 | 2 | 34 | 7905 | 1.9305 | 10.1219 | 2537.0443 | 16.666 | 0.0050987 | 2.7173 | 0.65024
8732 | 0.3125 | 0.065 | 1.256 | 1.4503 | 2 | 37 | 4 | 0.43958 | 2 | 30 | 7770 | 1.6692 | 6.6517 | 1551.1998 | 16.6722 | 0.010784 | 15.2357 | 0.39502
9306 | 0.3125 | 0.065 | 1.256 | 1.4503 | 2 | 39 | 4 | 0.4063 | 2 | 30 | 8190 | 1.6026 | 6.9971 | 1549.6239 | 16.6724 | 0.010829 | 13.1341 | 0.39502
9311 | 0.5 | 0.12 | 1.256 | 1.4503 | 2 | 36 | 4 | 0.29633 | 2 | 36 | 9072 | 1.7655 | 12.375 | 2681.5729 | 16.6742 | 0.0036786 | 1.9555 | 0.58644
8468 | 0.375 | 0.083 | 1.256 | 1.4503 | 3 | 34 | 3 | 0.37579 | 2 | 30 | 7650 | 1.7649 | 7.3424 | 1809.7855 | 16.6746 | 0.0099434 | 8.0714 | 0.50668
3571 | 0.1875 | 0.049 | 1.256 | 1.4503 | 2 | 53 | 3 | 0.30945 | 3 | 29 | 7685 | 1.2016 | 5.4952 | 986.3981 | 16.6756 | 0.034826 | 511.8948 | 0.29134
4693 | 0.5 | 0.12 | 1.256 | 1.4503 | 2 | 39 | 4 | 0.33731 | 2 | 31 | 8463 | 1.8475 | 11.5127 | 2675.4064 | 16.676 | 0.0037066 | 2.3685 | 0.58644
406 | 0.5 | 0.12 | 1.256 | 1.4503 | 2 | 33 | 5 | 0.37452 | 2 | 20 | 5940 | 2.1771 | 6.3224 | 2178.6503 | 16.6778 | 0.01028 | 5.1884 | 0.71405
3266 | 0.375 | 0.083 | 1.256 | 1.4503 | 2 | 40 | 4 | 0.52829 | 2 | 24 | 6720 | 1.9742 | 6.8686 | 1914.6792 | 16.6811 | 0.0071551 | 12.2749 | 0.45883
715 | 0.5 | 0.12 | 1.256 | 1.4503 | 2 | 39 | 4 | 0.29874 | 2 | 33 | 9009 | 1.7704 | 12.2554 | 2673.8039 | 16.6835 | 0.0037104 | 1.9881 | 0.58644
8972 | 0.3125 | 0.065 | 1.256 | 1.4503 | 2 | 43 | 4 | 0.40878 | 2 | 27 | 8127 | 1.6076 | 6.919 | 1544.0242 | 16.6847 | 0.010941 | 13.3726 | 0.39502
7023 | 0.375 | 0.083 | 1.256 | 1.4503 | 2 | 35 | 5 | 0.2678 | 2 | 24 | 7560 | 1.6447 | 6.0397 | 1549.5328 | 16.6854 | 0.020165 | 7.1434 | 0.55454
4956 | 0.3125 | 0.065 | 1.256 | 1.4503 | 2 | 35 | 4 | 0.36392 | 2 | 36 | 8820 | 1.5179 | 7.5676 | 1551.7128 | 16.6867 | 0.01075 | 10.6881 | 0.39502
8644 | 0.5 | 0.12 | 1.256 | 1.4503 | 2 | 30 | 5 | 0.3437 | 2 | 23 | 6210 | 2.1155 | 6.6353 | 2181.7225 | 16.6881 | 0.0102 | 4.5879 | 0.71405
2621 | 0.375 | 0.083 | 1.256 | 1.4503 | 2 | 33 | 3 | 0.30096 | 3 | 35 | 5775 | 1.6153 | 8.3244 | 1805.5585 | 16.6897 | 0.0099691 | 17.7004 | 0.50668
9796 | 0.25 | 0.065 | 1.256 | 1.4503 | 2 | 51 | 3 | 0.4575 | 2 | 50 | 12750 | 1.4498 | 12.1223 | 1889.6584 | 16.6965 | 0.003553 | 43.374 | 0.26741
1476 | 0.5 | 0.12 | 1.256 | 1.4503 | 2 | 35 | 4 | 0.28018 | 2 | 38 | 9310 | 1.7332 | 12.7125 | 2676.5195 | 16.6979 | 0.0036857 | 1.8157 | 0.58644
2462 | 0.375 | 0.083 | 1.256 | 1.4503 | 2 | 32 | 4 | 0.44168 | 2 | 34 | 7616 | 1.801 | 7.8517 | 1921.9092 | 16.7014 | 0.0070338 | 8.679 | 0.45883
849 | 0.3125 | 0.065 | 1.256 | 1.4503 | 2 | 31 | 3 | 0.32262 | 3 | 37 | 5735 | 1.515 | 6.926 | 1455.8454 | 16.7016 | 0.015161 | 33.5033 | 0.4349
540 | 0.3125 | 0.065 | 1.256 | 1.4503 | 2 | 41 | 3 | 0.50071 | 2 | 51 | 10455 | 1.6319 | 12.4821 | 2156.8359 | 16.7035 | 0.0026229 | 9.2336 | 0.31527
7942 | 0.3125 | 0.065 | 1.256 | 1.4503 | 2 | 37 | 3 | 0.37667 | 3 | 28 | 5180 | 1.6232 | 6.2083 | 1446.5819 | 16.7126 | 0.01547 | 44.3017 | 0.4349
9598 | 0.5 | 0.12 | 1.256 | 1.4503 | 2 | 38 | 5 | 0.27386 | 2 | 20 | 6840 | 1.9758 | 7.2434 | 2163.55 | 16.7217 | 0.010481 | 3.4722 | 0.71405
1468 | 0.1875 | 0.049 | 1.256 | 1.4503 | 2 | 44 | 3 | 0.49193 | 2 | 57 | 12540 | 1.423 | 9.0293 | 1418.6535 | 16.7261 | 0.0062743 | 185.9894 | 0.21956
2460 | 0.25 | 0.065 | 1.256 | 1.4503 | 2 | 49 | 3 | 0.4923 | 3 | 21 | 5145 | 1.7108 | 4.898 | 1303.7067 | 16.7321 | 0.01984 | 382.5446 | 0.36312
1193 | 0.5 | 0.12 | 1.256 | 1.4503 | 2 | 38 | 4 | 0.35001 | 2 | 31 | 8246 | 1.8729 | 11.2272 | 2659.321 | 16.734 | 0.0037412 | 2.5313 | 0.58644
2239 | 0.375 | 0.083 | 1.256 | 1.4503 | 2 | 40 | 4 | 0.4658 | 2 | 26 | 7280 | 1.8493 | 7.4409 | 1903.1655 | 16.7373 | 0.0072305 | 9.7512 | 0.45883
3904 | 0.3125 | 0.065 | 1.256 | 1.4503 | 3 | 41 | 3 | 0.38118 | 2 | 25 | 7687.5 | 1.6322 | 6.1187 | 1442.0694 | 16.7384 | 0.015626 | 14.5937 | 0.4349
8976 | 0.5 | 0.12 | 1.256 | 1.4503 | 2 | 30 | 5 | 0.25984 | 2 | 26 | 7020 | 1.9478 | 7.5008 | 2171.1618 | 16.7395 | 0.010289 | 3.2403 | 0.71405
6851 | 0.5 | 0.12 | 1.256 | 1.4503 | 2 | 34 | 4 | 0.42678 | 2 | 31 | 7378 | 2.0264 | 10.0852 | 2663.3778 | 16.7398 | 0.003712 | 3.459 | 0.58644
2756 | 0.5 | 0.12 | 1.256 | 1.4503 | 2 | 38 | 4 | 0.39368 | 2 | 29 | 7714 | 1.9602 | 10.5029 | 2656.6629 | 16.7405 | 0.0037477 | 3.0466 | 0.58644
8843 | 0.5 | 0.12 | 1.256 | 1.4503 | 2 | 39 | 4 | 0.45245 | 2 | 26 | 7098 | 2.0778 | 9.6558 | 2653.657 | 16.7424 | 0.0037593 | 3.8399 | 0.58644
2054 | 0.5 | 0.12 | 1.256 | 1.4503 | 2 | 39 | 4 | 0.37542 | 2 | 29 | 7917 | 1.9237 | 10.7699 | 2654.1079 | 16.7449 | 0.0037582 | 2.8306 | 0.58644
7080 | 0.5 | 0.12 | 1.256 | 1.4503 | 2 | 30 | 4 | 0.50472 | 2 | 33 | 6930 | 1.9271 | 7.1649 | 1913.0939 | 16.754 | 0.0070653 | 11.252 | 0.45883
2510 | 0.375 | 0.083 | 1.256 | 1.4503 | 2 | 33 | 4 | 0.39831 | 2 | 35 | 8085 | 1.7143 | 8.3244 | 1908.4111 | 16.7584 | 0.0071318 | 7.2911 | 0.45883
1552 | 0.3125 | 0.065 | 1.256 | 1.4503 | 2 | 30 | 4 | 0.37526 | 2 | 41 | 8610 | 1.5406 | 7.4387 | 1545.3523 | 16.7585 | 0.01074 | 11.3869 | 0.39502
7138 | 0.375 | 0.083 | 1.256 | 1.4503 | 2 | 39 | 4 | 0.29983 | 2 | 35 | 9555 | 1.5173 | 9.7749 | 1901.5506 | 16.7606 | 0.0072333 | 4.5542 | 0.45883
2404 | 0.5 | 0.12 | 1.256 | 1.4503 | 2 | 32 | 4 | 0.4709 | 2 | 31 | 6944 | 2.1147 | 9.5142 | 2660.3376 | 16.7617 | 0.0037078 | 4.0931 | 0.58644
8253 | 0.25 | 0.065 | 1.256 | 1.4503 | 2 | 35 | 4 | 0.51924 | 2 | 33 | 8085 | 1.7009 | 5.5694 | 1388.0544 | 16.7624 | 0.013841 | 114.2647 | 0.33122
8290 | 0.3125 | 0.065 | 1.256 | 1.4503 | 2 | 34 | 5 | 0.32186 | 2 | 23 | 7038 | 1.5933 | 4.7025 | 1233.3916 | 16.7665 | 0.031496 | 15.9843 | 0.47478
9935 | 0.5 | 0.12 | 1.256 | 1.4503 | 2 | 32 | 4 | 0.47044 | 2 | 31 | 6944 | 2.1137 | 9.5142 | 2658.7043 | 16.7672 | 0.0037118 | 4.0905 | 0.58644
8180 | 0.3125 | 0.065 | 1.256 | 1.4503 | 2 | 35 | 5 | 0.38642 | 2 | 20 | 6300 | 1.7224 | 4.2042 | 1231.5071 | 16.7683 | 0.03163 | 21.7728 | 0.47478
801 | 0.375 | 0.083 | 1.256 | 1.4503 | 2 | 36 | 4 | 0.36105 | 2 | 34 | 8568 | 1.6397 | 8.7911 | 1902.3669 | 16.7691 | 0.0072018 | 6.1794 | 0.45883
1893 | 0.3125 | 0.065 | 1.256 | 1.4503 | 2 | 39 | 3 | 0.40828 | 3 | 25 | 4875 | 1.6864 | 5.8309 | 1433.8204 | 16.7771 | 0.01575 | 52.0722 | 0.4349
6378 | 0.375 | 0.083 | 1.256 | 1.4503 | 2 | 30 | 4 | 0.33268 | 2 | 43 | 9030 | 1.583 | 9.3361 | 1908.6255 | 16.7852 | 0.0070941 | 5.3532 | 0.45883
3377 | 0.375 | 0.083 | 1.256 | 1.4503 | 2 | 33 | 4 | 0.45439 | 2 | 32 | 7392 | 1.8264 | 7.6109 | 1900.7336 | 16.7903 | 0.0071819 | 9.3313 | 0.45883
6160 | 0.25 | 0.065 | 1.256 | 1.4503 | 3 | 51 | 3 | 0.32012 | 2 | 27 | 10327.5 | 1.3665 | 6.546 | 1298.8464 | 16.7904 | 0.019997 | 53.7985 | 0.36312
8426 | 0.1875 | 0.049 | 1.256 | 1.4503 | 3 | 42 | 3 | 0.27859 | 2 | 39 | 12285 | 1.1399 | 5.9086 | 979.9554 | 16.7923 | 0.034931 | 136.0975 | 0.29134
6200 | 0.1875 | 0.049 | 1.256 | 1.4503 | 4 | 31 | 3 | 0.34055 | 2 | 26 | 8060 | 1.4073 | 2.9513 | 791.2149 | 16.7936 | 0.112 | 359.0897 | 0.36312
6704 | 0.5 | 0.12 | 1.256 | 1.4503 | 2 | 31 | 4 | 0.46837 | 2 | 32 | 6944 | 2.1096 | 9.5265 | 2651.5053 | 16.7991 | 0.0037229 | 4.0795 | 0.58644
7305 | 0.3125 | 0.065 | 1.256 | 1.4503 | 2 | 47 | 3 | 0.49802 | 2 | 44 | 10340 | 1.6266 | 12.2884 | 2124.3963 | 16.8003 | 0.0027033 | 9.3802 | 0.31527
6282 | 0.375 | 0.083 | 1.256 | 1.4503 | 2 | 44 | 4 | 0.47835 | 2 | 23 | 7084 | 1.8744 | 7.2178 | 1885.359 | 16.8014 | 0.0073781 | 10.427 | 0.45883
7535 | 0.1875 | 0.049 | 1.256 | 1.4503 | 2 | 40 | 4 | 0.35867 | 2 | 40 | 11200 | 1.2522 | 5.7838 | 1036.8399 | 16.8031 | 0.024928 | 186.6634 | 0.26741
9384 | 0.375 | 0.083 | 1.256 | 1.4503 | 2 | 41 | 4 | 0.53079 | 2 | 23 | 6601 | 1.9792 | 6.7412 | 1886.9741 | 16.8038 | 0.0073463 | 12.7181 | 0.45883
6556 | 0.3125 | 0.065 | 1.256 | 1.4503 | 2 | 49 | 3 | 0.53288 | 2 | 40 | 9800 | 1.6963 | 11.6318 | 2120.5047 | 16.8064 | 0.0027154 | 10.8777 | 0.31527
3755 | 0.1875 | 0.049 | 1.256 | 1.4503 | 2 | 59 | 3 | 0.43808 | 2 | 46 | 13570 | 1.3153 | 9.6698 | 1397.806 | 16.8069 | 0.0064903 | 146.8629 | 0.21956
4827 | 0.5 | 0.12 | 1.256 | 1.4503 | 2 | 32 | 5 | 0.3875 | 2 | 20 | 5760 | 2.2031 | 6.1382 | 2150.1397 | 16.8074 | 0.010508 | 5.5811 | 0.71405
285 | 0.3125 | 0.065 | 1.256 | 1.4503 | 2 | 46 | 4 | 0.42973 | 2 | 24 | 7728 | 1.6495 | 6.5646 | 1518.9678 | 16.813 | 0.011287 | 15.1473 | 0.39502
24 | 0.25 | 0.065 | 1.256 | 1.4503 | 2 | 54 | 3 | 0.36656 | 2 | 55 | 14850 | 1.268 | 14.0943 | 1862.3701 | 16.815 | 0.0036459 | 27.9035 | 0.26741
4893 | 0.5 | 0.12 | 1.256 | 1.4503 | 2 | 30 | 4 | 0.38708 | 2 | 37 | 7770 | 1.947 | 10.6742 | 2650.2342 | 16.8158 | 0.0037193 | 2.9784 | 0.58644
3097 | 0.375 | 0.083 | 1.256 | 1.4503 | 2 | 31 | 5 | 0.41722 | 2 | 21 | 5859 | 1.9435 | 4.7046 | 1530.0757 | 16.8163 | 0.020497 | 14.4046 | 0.55454
927 | 0.1875 | 0.049 | 1.256 | 1.4503 | 2 | 42 | 4 | 0.35869 | 2 | 38 | 11172 | 1.2522 | 5.7571 | 1034.279 | 16.8167 | 0.025085 | 187.5155 | 0.26741
21 | 0.5 | 0.12 | 1.256 | 1.4503 | 2 | 32 | 5 | 0.35128 | 2 | 21 | 6048 | 2.1307 | 6.4451 | 2147.8086 | 16.82 | 0.010529 | 4.8634 | 0.71405
3210 | 0.375 | 0.083 | 1.256 | 1.4503 | 2 | 31 | 3 | 0.31282 | 3 | 36 | 5580 | 1.639 | 8.0649 | 1781.9435 | 16.8204 | 0.010168 | 19.2353 | 0.50668
6037 | 0.5 | 0.12 | 1.256 | 1.4503 | 2 | 37 | 4 | 0.51604 | 2 | 26 | 6734 | 1.9497 | 6.9022 | 1887.6369 | 16.822 | 0.0073091 | 12.0312 | 0.45883
1466 | 0.5 | 0.12 | 1.256 | 1.4503 | 2 | 38 | 4 | 0.43752 | 2 | 27 | 7182 | 2.0479 | 9.7785 | 2631.2927 | 16.8238 | 0.0038105 | 3.6844 | 0.58644
4949 | 0.5 | 0.12 | 1.256 | 1.4503 | 2 | 30 | 4 | 0.36859 | 2 | 38 | 7980 | 1.9101 | 10.9627 | 2647.8889 | 16.8247 | 0.003725 | 2.7622 | 0.58644
6491 | 0.3125 | 0.065 | 1.256 | 1.4503 | 2 | 36 | 4 | 0.4062 | 2 | 32 | 8064 | 1.6024 | 6.911 | 1525.5359 | 16.8247 | 0.011088 | 13.5036 | 0.39502
3665 | 0.375 | 0.083 | 1.256 | 1.4503 | 2 | 37 | 4 | 0.51492 | 2 | 26 | 6734 | 1.9475 | 6.9022 | 1884.8117 | 16.8353 | 0.0073281 | 12.0132 | 0.45883
2722 | 0.1875 | 0.049 | 1.256 | 1.4503 | 2 | 50 | 3 | 0.44066 | 2 | 54 | 13500 | 1.3204 | 9.673 | 1397.1306 | 16.8358 | 0.0064634 | 148.936 | 0.21956
3276 | 0.25 | 0.065 | 1.256 | 1.4503 | 2 | 45 | 3 | 0.46679 | 2 | 55 | 12375 | 1.4684 | 11.8149 | 1862.8968 | 16.8378 | 0.0036224 | 46.487 | 0.26741
1118 | 0.5 | 0.12 | 1.256 | 1.4503 | 2 | 33 | 4 | 0.46505 | 2 | 30 | 6930 | 2.103 | 9.4836 | 2634.6305 | 16.8415 | 0.0037767 | 4.0764 | 0.58644
8998 | 0.375 | 0.083 | 1.256 | 1.4503 | 2 | 36 | 4 | 0.43387 | 2 | 30 | 7560 | 1.7854 | 7.7569 | 1885.5994 | 16.8422 | 0.0073135 | 8.6927 | 0.45883
6018 | 0.3125 | 0.065 | 1.256 | 1.4503 | 2 | 48 | 4 | 0.26652 | 2 | 31 | 10416 | 1.3231 | 8.8362 | 1514.5949 | 16.8437 | 0.011362 | 6.5522 | 0.39502
9731 | 0.1875 | 0.049 | 1.256 | 1.4503 | 2 | 37 | 4 | 0.48989 | 2 | 34 | 8806 | 1.5146 | 4.564 | 1032.469 | 16.8472 | 0.025025 | 365.3088 | 0.26741
4885 | 0.375 | 0.083 | 1.256 | 1.4503 | 2 | 35 | 3 | 0.29044 | 3 | 33 | 5775 | 1.5942 | 8.3046 | 1771.3073 | 16.8476 | 0.010341 | 17.3646 | 0.50668
866 | 0.5 | 0.12 | 1.256 | 1.4503 | 2 | 35 | 5 | 0.25778 | 2 | 22 | 6930 | 1.9436 | 7.3599 | 2136.1437 | 16.8592 | 0.010682 | 3.3052 | 0.71405
2052 | 0.3125 | 0.065 | 1.256 | 1.4503 | 2 | 31 | 5 | 0.3982 | 2 | 22 | 6138 | 1.746 | 4.1181 | 1222.5022 | 16.8617 | 0.031846 | 23.2522 | 0.47478
8818 | 0.3125 | 0.065 | 1.256 | 1.4503 | 2 | 44 | 3 | 0.48013 | 2 | 48 | 10560 | 1.5908 | 12.5767 | 2110.4106 | 16.8673 | 0.0027267 | 8.786 | 0.31527
4591 | 0.5 | 0.12 | 1.256 | 1.4503 | 2 | 36 | 4 | 0.42187 | 2 | 29 | 7308 | 2.0166 | 9.9687 | 2620.1325 | 16.8739 | 0.0038292 | 3.4947 | 0.58644
6460 | 0.3125 | 0.065 | 1.256 | 1.4503 | 2 | 31 | 4 | 0.27953 | 2 | 47 | 10199 | 1.3491 | 8.7979 | 1524.6219 | 16.875 | 0.011016 | 6.9953 | 0.39502
7480 | 0.25 | 0.065 | 1.256 | 1.4503 | 2 | 33 | 3 | 0.51342 | 3 | 30 | 4950 | 1.7531 | 4.7868 | 1293.5991 | 16.8753 | 0.019775 | 423.2146 | 0.36312
2245 | 0.375 | 0.083 | 1.256 | 1.4503 | 2 | 37 | 4 | 0.45869 | 2 | 28 | 7252 | 1.835 | 7.4331 | 1876.4619 | 16.8778 | 0.0073849 | 9.7187 | 0.45883
6146 | 0.5 | 0.12 | 1.256 | 1.4503 | 2 | 32 | 3 | 0.31666 | 3 | 32 | 5120 | 1.9338 | 9.8212 | 2471.2199 | 16.8794 | 0.0053477 | 8.9215 | 0.65024
9504 | 0.3125 | 0.065 | 1.256 | 1.4503 | 2 | 37 | 4 | 0.40445 | 2 | 31 | 8029 | 1.5989 | 6.8734 | 1514.5114 | 16.8821 | 0.011243 | 13.5703 | 0.39502
7464 | 0.375 | 0.083 | 1.256 | 1.4503 | 2 | 37 | 4 | 0.45824 | 2 | 28 | 7252 | 1.8341 | 7.4331 | 1875.2344 | 16.8836 | 0.0073933 | 9.7123 | 0.45883
9021 | 0.375 | 0.083 | 1.256 | 1.4503 | 2 | 45 | 4 | 0.52092 | 2 | 21 | 6615 | 1.9595 | 6.7352 | 1866.4273 | 16.884 | 0.0075153 | 12.5052 | 0.45883
5881 | 0.5 | 0.12 | 1.256 | 1.4503 | 2 | 32 | 4 | 0.33869 | 2 | 37 | 8288 | 1.8503 | 11.3557 | 2625.8399 | 16.8854 | 0.0037926 | 2.4643 | 0.58644
4830 | 0.3125 | 0.065 | 1.256 | 1.4503 | 2 | 35 | 5 | 0.29836 | 2 | 23 | 7245 | 1.5463 | 4.8349 | 1216.3078 | 16.8907 | 0.032349 | 14.533 | 0.47478
8132 | 0.5 | 0.12 | 1.256 | 1.4503 | 2 | 32 | 5 | 0.38071 | 2 | 20 | 5760 | 2.1895 | 6.1382 | 2130.5313 | 16.8945 | 0.010682 | 5.5302 | 0.71405
867 | 0.25 | 0.065 | 1.256 | 1.4503 | 2 | 43 | 4 | 0.41676 | 2 | 31 | 9331 | 1.496 | 6.3738 | 1362.2597 | 16.8996 | 0.014425 | 74.9986 | 0.33122
7500 | 0.5 | 0.12 | 1.256 | 1.4503 | 2 | 35 | 4 | 0.37114 | 2 | 32 | 7840 | 1.9152 | 10.7053 | 2611.4608 | 16.9125 | 0.0038462 | 2.8622 | 0.58644
3324 | 0.5 | 0.12 | 1.256 | 1.4503 | 2 | 32 | 4 | 0.3364 | 2 | 37 | 8288 | 1.8457 | 11.3557 | 2616.3251 | 16.9182 | 0.0038165 | 2.4553 | 0.58644
5128 | 0.5 | 0.12 | 1.256 | 1.4503 | 2 | 36 | 4 | 0.39463 | 2 | 30 | 7560 | 1.9621 | 10.3125 | 2607.2339 | 16.9198 | 0.0038621 | 3.1632 | 0.58644
2479 | 0.1875 | 0.049 | 1.256 | 1.4503 | 2 | 40 | 5 | 0.31914 | 2 | 26 | 9360 | 1.2688 | 3.7595 | 839.0415 | 16.9205 | 0.070339 | 250.0786 | 0.31527
2164 | 0.375 | 0.083 | 1.256 | 1.4503 | 2 | 38 | 4 | 0.46119 | 2 | 27 | 7182 | 1.84 | 7.3541 | 1865.0852 | 16.9259 | 0.0074725 | 9.9256 | 0.45883
4749 | 0.5 | 0.12 | 1.256 | 1.4503 | 2 | 39 | 4 | 0.46634 | 2 | 25 | 6825 | 2.1055 | 9.2844 | 2599.1133 | 16.9277 | 0.0038971 | 4.1969 | 0.58644
607 | 0.3125 | 0.065 | 1.256 | 1.4503 | 2 | 49 | 3 | 0.5058 | 2 | 41 | 10045 | 1.6421 | 11.9226 | 2088.3008 | 16.9328 | 0.0027854 | 9.9979 | 0.31527
6212 | 0.5 | 0.12 | 1.256 | 1.4503 | 2 | 38 | 4 | 0.31625 | 2 | 32 | 8512 | 1.8054 | 11.5894 | 2601.0555 | 16.9344 | 0.0038876 | 2.2659 | 0.58644
3888 | 0.5 | 0.12 | 1.256 | 1.4503 | 2 | 31 | 5 | 0.27581 | 2 | 24 | 6696 | 1.9797 | 7.1448 | 2124.5685 | 16.9357 | 0.010718 | 3.6186 | 0.71405
5768 | 0.375 | 0.083 | 1.256 | 1.4503 | 2 | 38 | 4 | 0.51517 | 2 | 25 | 6650 | 1.948 | 6.8094 | 1861.9104 | 16.9378 | 0.0074947 | 12.2919 | 0.45883
277 | 0.25 | 0.065 | 1.256 | 1.4503 | 2 | 34 | 4 | 0.36595 | 2 | 43 | 10234 | 1.3943 | 7.0591 | 1363.7441 | 16.9396 | 0.01425 | 57.9453 | 0.33122
6473 | 0.3125 | 0.065 | 1.256 | 1.4503 | 2 | 34 | 4 | 0.36415 | 2 | 36 | 8568 | 1.5183 | 7.3604 | 1507.9765 | 16.9418 | 0.011283 | 11.2646 | 0.39502
4306 | 0.375 | 0.083 | 1.256 | 1.4503 | 2 | 39 | 4 | 0.44196 | 2 | 27 | 7371 | 1.8016 | 7.5406 | 1860.8793 | 16.9418 | 0.0075105 | 9.2087 | 0.45883
1436 | 0.25 | 0.065 | 1.256 | 1.4503 | 2 | 51 | 3 | 0.35023 | 3 | 25 | 6375 | 1.4267 | 6.0611 | 1274.8103 | 16.9436 | 0.02066 | 204.6267 | 0.36312
9895 | 0.375 | 0.083 | 1.256 | 1.4503 | 2 | 44 | 3 | 0.41487 | 3 | 21 | 4620 | 1.8431 | 6.5902 | 1741.2969 | 16.9464 | 0.010763 | 31.9285 | 0.50668
355 | 0.1875 | 0.049 | 1.256 | 1.4503 | 3 | 50 | 3 | 0.47264 | 2 | 22 | 8250 | 1.528 | 3.9409 | 959.0846 | 16.9476 | 0.036505 | 407.6613 | 0.29134
9919 | 0.5 | 0.12 | 1.256 | 1.4503 | 2 | 36 | 4 | 0.29491 | 2 | 35 | 8820 | 1.7627 | 12.0312 | 2600.8021 | 16.9478 | 0.0038787 | 2.0517 | 0.58644
5351 | 0.1875 | 0.049 | 1.256 | 1.4503 | 2 | 43 | 3 | 0.48717 | 3 | 25 | 5375 | 1.557 | 3.8739 | 959.3051 | 16.951 | 0.036288 | 1363.005 | 0.29134
3098 | 0.5 | 0.12 | 1.256 | 1.4503 | 2 | 37 | 4 | 0.2626 | 2 | 36 | 9324 | 1.6981 | 12.7065 | 2598.3468 | 16.9526 | 0.00389 | 1.7553 | 0.58644
9625 | 0.375 | 0.083 | 1.256 | 1.4503 | 2 | 31 | 4 | 0.46413 | 2 | 33 | 7161 | 1.8459 | 7.3929 | 1867.5526 | 16.9603 | 0.0073808 | 10.0206 | 0.45883
8756 | 0.375 | 0.083 | 1.256 | 1.4503 | 2 | 40 | 3 | 0.41793 | 3 | 23 | 4600 | 1.8492 | 6.5824 | 1741.6981 | 16.9617 | 0.010717 | 32.3273 | 0.50668
6719 | 0.375 | 0.083 | 1.256 | 1.4503 | 2 | 36 | 5 | 0.30979 | 2 | 21 | 6804 | 1.7287 | 5.4298 | 1502.012 | 16.9653 | 0.02136 | 9.3 | 0.55454
5627 | 0.375 | 0.083 | 1.256 | 1.4503 | 2 | 33 | 5 | 0.3086 | 2 | 23 | 6831 | 1.7263 | 5.4703 | 1504.9061 | 16.9658 | 0.021192 | 9.2152 | 0.55454
3173 | 0.375 | 0.083 | 1.256 | 1.4503 | 2 | 42 | 3 | 0.31186 | 3 | 26 | 5460 | 1.6371 | 7.8001 | 1740.6505 | 16.9661 | 0.01075 | 19.9709 | 0.50668
9053 | 0.375 | 0.083 | 1.256 | 1.4503 | 2 | 40 | 4 | 0.32141 | 2 | 32 | 8960 | 1.5605 | 9.1581 | 1855.8768 | 16.9689 | 0.007554 | 5.3197 | 0.45883
9232 | 0.5 | 0.12 | 1.256 | 1.4503 | 2 | 39 | 3 | 0.29002 | 3 | 27 | 5265 | 1.8805 | 10.0272 | 2435.7227 | 16.9713 | 0.0055377 | 8.1316 | 0.65024
7416 | 0.3125 | 0.065 | 1.256 | 1.4503 | 2 | 44 | 3 | 0.47159 | 2 | 48 | 10560 | 1.5737 | 12.5767 | 2082.1466 | 16.9784 | 0.0027885 | 8.6684 | 0.31527
5424 | 0.25 | 0.065 | 1.256 | 1.4503 | 2 | 41 | 3 | 0.49274 | 2 | 57 | 11685 | 1.5203 | 11.1947 | 1835.0479 | 16.9827 | 0.0037008 | 53.7734 | 0.26741
6188 | 0.5 | 0.12 | 1.256 | 1.4503 | 2 | 36 | 4 | 0.41292 | 2 | 29 | 7308 | 1.9987 | 9.9687 | 2587.3163 | 16.988 | 0.0039138 | 3.4509 | 0.58644
4311 | 0.5 | 0.12 | 1.256 | 1.4503 | 2 | 39 | 4 | 0.38072 | 2 | 28 | 7644 | 1.9343 | 10.3986 | 2582.8726 | 16.9889 | 0.0039397 | 3.0383 | 0.58644
3999 | 0.375 | 0.083 | 1.256 | 1.4503 | 2 | 40 | 4 | 0.42112 | 2 | 27 | 7560 | 1.7599 | 7.7271 | 1849.3376 | 16.9935 | 0.0076006 | 8.5255 | 0.45883
3305 | 0.1875 | 0.049 | 1.256 | 1.4503 | 2 | 49 | 4 | 0.407 | 2 | 29 | 9947 | 1.3488 | 5.0946 | 1011.2229 | 16.9937 | 0.026232 | 254.0423 | 0.26741
3187 | 0.5 | 0.12 | 1.256 | 1.4503 | 2 | 36 | 4 | 0.49307 | 2 | 26 | 6552 | 2.159 | 8.9375 | 2582.9747 | 16.9991 | 0.0039253 | 4.6752 | 0.58644
4864 | 0.5 | 0.12 | 1.256 | 1.4503 | 2 | 35 | 5 | 0.3091 | 2 | 20 | 6300 | 2.0463 | 6.6908 | 2104.0677 | 16.9994 | 0.010976 | 4.25 | 0.71405
5211 | 0.375 | 0.083 | 1.256 | 1.4503 | 2 | 35 | 4 | 0.34579 | 2 | 35 | 8575 | 1.6092 | 8.8079 | 1854.7427 | 17.0005 | 0.0075164 | 6.0109 | 0.45883
2201 | 0.375 | 0.083 | 1.256 | 1.4503 | 2 | 31 | 4 | 0.37 | 2 | 38 | 8246 | 1.6577 | 8.513 | 1858.6505 | 17.0089 | 0.0074424 | 6.72 | 0.45883
9552 | 0.1875 | 0.049 | 1.256 | 1.4503 | 2 | 36 | 3 | 0.36417 | 3 | 37 | 6660 | 1.311 | 4.8389 | 957.615 | 17.0103 | 0.03612 | 743.6209 | 0.29134
9441 | 0.375 | 0.083 | 1.256 | 1.4503 | 3 | 41 | 3 | 0.30288 | 2 | 27 | 8302.5 | 1.6191 | 7.9136 | 1736.5318 | 17.0112 | 0.010785 | 6.1597 | 0.50668
4250 | 0.1875 | 0.049 | 1.256 | 1.4503 | 3 | 53 | 3 | 0.38499 | 2 | 24 | 9540 | 1.3527 | 4.5478 | 951.8302 | 17.0169 | 0.037065 | 268.9071 | 0.29134
8957 | 0.375 | 0.083 | 1.256 | 1.4503 | 3 | 31 | 3 | 0.37045 | 2 | 32 | 7440 | 1.7543 | 7.1688 | 1745.1607 | 17.0218 | 0.010548 | 8.4137 | 0.50668
6451 | 0.3125 | 0.065 | 1.256 | 1.4503 | 2 | 46 | 3 | 0.46647 | 2 | 46 | 10580 | 1.5635 | 12.5822 | 2069.1089 | 17.022 | 0.0028223 | 8.5687 | 0.31527
7974 | 0.3125 | 0.065 | 1.256 | 1.4503 | 2 | 37 | 4 | 0.43563 | 2 | 29 | 7511 | 1.6613 | 6.43 | 1490.1898 | 17.0221 | 0.011566 | 16.0945 | 0.39502
4734 | 0.5 | 0.12 | 1.256 | 1.4503 | 2 | 34 | 4 | 0.30784 | 2 | 36 | 8568 | 1.7886 | 11.7119 | 2582.0351 | 17.0251 | 0.0039169 | 2.2085 | 0.58644
4960 | 0.5 | 0.12 | 1.256 | 1.4503 | 2 | 34 | 4 | 0.29161 | 2 | 37 | 8806 | 1.7561 | 12.0372 | 2582.0911 | 17.0259 | 0.0039168 | 2.0459 | 0.58644
5437 | 0.25 | 0.065 | 1.256 | 1.4503 | 2 | 37 | 3 | 0.29935 | 3 | 38 | 7030 | 1.325 | 6.7632 | 1271.3 | 17.0289 | 0.020498 | 155.0059 | 0.36312
9093 | 0.5 | 0.12 | 1.256 | 1.4503 | 2 | 33 | 5 | 0.28387 | 2 | 22 | 6534 | 1.9958 | 6.9547 | 2099.5675 | 17.0343 | 0.010986 | 3.8296 | 0.71405
8959 | 0.5 | 0.12 | 1.256 | 1.4503 | 2 | 37 | 5 | 0.2701 | 2 | 20 | 6660 | 1.9683 | 7.0592 | 2094.074 | 17.0369 | 0.011101 | 3.6209 | 0.71405
2664 | 0.375 | 0.083 | 1.256 | 1.4503 | 2 | 33 | 5 | 0.35922 | 2 | 21 | 6237 | 1.8275 | 4.9946 | 1492.7712 | 17.0376 | 0.021504 | 11.7943 | 0.55454
3548 | 0.25 | 0.065 | 1.256 | 1.4503 | 2 | 37 | 5 | 0.43117 | 2 | 21 | 6993 | 1.6524 | 3.7376 | 1102.1121 | 17.0444 | 0.040497 | 136.3852 | 0.39502
5412 | 0.375 | 0.083 | 1.256 | 1.4503 | 2 | 45 | 3 | 0.36312 | 3 | 22 | 4950 | 1.7396 | 7.056 | 1721.1828 | 17.0515 | 0.010996 | 26.0023 | 0.50668
1609 | 0.375 | 0.083 | 1.256 | 1.4503 | 2 | 32 | 5 | 0.32117 | 2 | 23 | 6624 | 1.7514 | 5.3115 | 1490.6178 | 17.0614 | 0.021524 | 9.9493 | 0.55454
1400 | 0.3125 | 0.065 | 1.256 | 1.4503 | 2 | 44 | 4 | 0.36979 | 2 | 27 | 8316 | 1.5296 | 7.0744 | 1478.3418 | 17.0633 | 0.011814 | 12.0056 | 0.39502
5270 | 0.3125 | 0.065 | 1.256 | 1.4503 | 2 | 47 | 4 | 0.48367 | 2 | 21 | 6909 | 1.7574 | 5.8649 | 1474.7712 | 17.0649 | 0.011894 | 20.1296 | 0.39502
888 | 0.25 | 0.065 | 1.256 | 1.4503 | 3 | 32 | 3 | 0.40537 | 2 | 36 | 8640 | 1.537 | 5.5784 | 1271.2542 | 17.0696 | 0.020353 | 86.8539 | 0.36312
2059 | 0.5 | 0.12 | 1.256 | 1.4503 | 2 | 30 | 4 | 0.35055 | 2 | 38 | 7980 | 1.874 | 10.9627 | 2575.7186 | 17.075 | 0.0039077 | 2.6869 | 0.58644
5891 | 0.3125 | 0.065 | 1.256 | 1.4503 | 2 | 33 | 5 | 0.40337 | 2 | 20 | 5940 | 1.7563 | 3.974 | 1192.6816 | 17.0754 | 0.033416 | 24.871 | 0.47478
7686 | 0.5 | 0.12 | 1.256 | 1.4503 | 2 | 37 | 4 | 0.43682 | 2 | 27 | 6993 | 2.0465 | 9.5299 | 2559.6071 | 17.0788 | 0.0039927 | 3.8614 | 0.58644
7517 | 0.3125 | 0.065 | 1.256 | 1.4503 | 2 | 40 | 4 | 0.50396 | 2 | 24 | 6720 | 1.798 | 5.7358 | 1477.1481 | 17.079 | 0.011785 | 21.7923 | 0.39502
9590 | 0.25 | 0.065 | 1.256 | 1.4503 | 3 | 38 | 3 | 0.52555 | 2 | 25 | 7125 | 1.7773 | 4.5646 | 1263.0075 | 17.0858 | 0.020759 | 148.2936 | 0.36312
66 | 0.375 | 0.083 | 1.256 | 1.4503 | 2 | 41 | 4 | 0.47647 | 2 | 24 | 6888 | 1.8706 | 7.0343 | 1828.3096 | 17.0875 | 0.0077617 | 10.938 | 0.45883
3193 | 0.3125 | 0.065 | 1.256 | 1.4503 | 2 | 31 | 4 | 0.48498 | 2 | 32 | 6944 | 1.76 | 5.99 | 1485.0851 | 17.0905 | 0.011532 | 19.9853 | 0.39502
9844 | 0.5 | 0.12 | 1.256 | 1.4503 | 2 | 31 | 3 | 0.28451 | 3 | 34 | 5270 | 1.8695 | 10.1219 | 2416.2058 | 17.0958 | 0.0055534 | 8.045 | 0.65024
4523 | 0.5 | 0.12 | 1.256 | 1.4503 | 2 | 36 | 4 | 0.48417 | 2 | 26 | 6552 | 2.1412 | 8.9375 | 2553.7326 | 17.103 | 0.0040036 | 4.6223 | 0.58644
9542 | 0.3125 | 0.065 | 1.256 | 1.4503 | 2 | 37 | 4 | 0.40834 | 2 | 30 | 7770 | 1.6067 | 6.6517 | 1475.1375 | 17.1139 | 0.011773 | 14.4886 | 0.39502
7539 | 0.375 | 0.083 | 1.256 | 1.4503 | 2 | 31 | 4 | 0.37897 | 2 | 37 | 8029 | 1.6756 | 8.289 | 1836.8053 | 17.114 | 0.0075972 | 7.1553 | 0.45883
8530 | 0.1875 | 0.049 | 1.256 | 1.4503 | 3 | 32 | 4 | 0.3761 | 2 | 21 | 7056 | 1.4784 | 2.4563 | 739.8168 | 17.1152 | 0.13856 | 488.2522 | 0.36312
1335 | 0.375 | 0.083 | 1.256 | 1.4503 | 2 | 43 | 4 | 0.46976 | 2 | 23 | 6923 | 1.8572 | 7.059 | 1820.146 | 17.1192 | 0.0078376 | 10.7357 | 0.45883
6531 | 0.1875 | 0.049 | 1.256 | 1.4503 | 2 | 48 | 5 | 0.34635 | 2 | 20 | 8640 | 1.3232 | 3.4445 | 818.6971 | 17.1279 | 0.074043 | 305.5956 | 0.31527
8052 | 0.375 | 0.083 | 1.256 | 1.4503 | 2 | 34 | 4 | 0.37147 | 2 | 34 | 8092 | 1.6606 | 8.3214 | 1828.409 | 17.1334 | 0.007695 | 6.9686 | 0.45883
1778 | 0.1875 | 0.049 | 1.256 | 1.4503 | 2 | 36 | 5 | 0.5163 | 2 | 20 | 6480 | 1.6631 | 2.6156 | 821.0859 | 17.1335 | 0.072766 | 688.7592 | 0.31527
7910 | 0.5 | 0.12 | 1.256 | 1.4503 | 2 | 32 | 4 | 0.37534 | 2 | 34 | 7616 | 1.9236 | 10.435 | 2552.8923 | 17.1387 | 0.0039825 | 3.034 | 0.58644
3420 | 0.375 | 0.083 | 1.256 | 1.4503 | 2 | 34 | 3 | 0.36332 | 3 | 29 | 4930 | 1.74 | 7.0977 | 1714.7947 | 17.141 | 0.010932 | 26.2018 | 0.50668
6802 | 0.5 | 0.12 | 1.256 | 1.4503 | 2 | 33 | 5 | 0.30635 | 2 | 21 | 6237 | 2.0408 | 6.6385 | 2074.4297 | 17.1486 | 0.011226 | 4.3097 | 0.71405
6346 | 0.3125 | 0.065 | 1.256 | 1.4503 | 2 | 36 | 4 | 0.42304 | 2 | 30 | 7560 | 1.6361 | 6.479 | 1470.0908 | 17.1493 | 0.011828 | 15.5908 | 0.39502
5749 | 0.3125 | 0.065 | 1.256 | 1.4503 | 2 | 34 | 4 | 0.48243 | 2 | 29 | 6902 | 1.7549 | 5.9292 | 1470.5838 | 17.1552 | 0.011789 | 20.1295 | 0.39502
1143 | 0.5 | 0.12 | 1.256 | 1.4503 | 2 | 36 | 5 | 0.27979 | 2 | 20 | 6480 | 1.9877 | 6.875 | 2068.9586 | 17.1579 | 0.01133 | 3.8624 | 0.71405
2571 | 0.3125 | 0.065 | 1.256 | 1.4503 | 3 | 39 | 3 | 0.30099 | 2 | 29 | 8482.5 | 1.4718 | 6.7638 | 1378.0676 | 17.1594 | 0.016892 | 10.5872 | 0.4349
8041 | 0.25 | 0.065 | 1.256 | 1.4503 | 2 | 41 | 4 | 0.42863 | 2 | 31 | 8897 | 1.5197 | 6.0883 | 1325.365 | 17.1608 | 0.015098 | 83.4 | 0.33122
2261 | 0.25 | 0.065 | 1.256 | 1.4503 | 2 | 36 | 3 | 0.45633 | 3 | 29 | 5220 | 1.6389 | 5.0279 | 1252.1172 | 17.1649 | 0.021024 | 352.7352 | 0.36312
7111 | 0.375 | 0.083 | 1.256 | 1.4503 | 2 | 37 | 4 | 0.46135 | 2 | 27 | 6993 | 1.8404 | 7.1677 | 1816.4219 | 17.1679 | 0.0078154 | 10.4161 | 0.45883
9892 | 0.5 | 0.12 | 1.256 | 1.4503 | 2 | 43 | 4 | 0.53177 | 2 | 21 | 6321 | 1.9812 | 6.4451 | 1809.2637 | 17.1695 | 0.0079201 | 13.7689 | 0.45883
8007 | 0.5 | 0.12 | 1.256 | 1.4503 | 2 | 35 | 4 | 0.37272 | 2 | 31 | 7595 | 1.9183 | 10.3707 | 2535.8579 | 17.1795 | 0.0040473 | 3.0371 | 0.58644
9206 | 0.1875 | 0.049 | 1.256 | 1.4503 | 2 | 33 | 3 | 0.37334 | 3 | 39 | 6435 | 1.3294 | 4.6964 | 941.917 | 17.1838 | 0.03702 | 805.7816 | 0.29134
5308 | 0.5 | 0.12 | 1.256 | 1.4503 | 2 | 40 | 4 | 0.5173 | 2 | 23 | 6440 | 1.9523 | 6.5824 | 1808.2785 | 17.1891 | 0.0079041 | 13.0607 | 0.45883
3117 | 0.375 | 0.083 | 1.256 | 1.4503 | 2 | 32 | 4 | 0.51493 | 2 | 29 | 6496 | 1.9475 | 6.6971 | 1818.2075 | 17.1891 | 0.0077463 | 12.8177 | 0.45883
4739 | 0.5 | 0.12 | 1.256 | 1.4503 | 2 | 30 | 5 | 0.37088 | 2 | 21 | 5670 | 2.1699 | 6.0583 | 2069.2986 | 17.1897 | 0.011217 | 5.6134 | 0.71405
2891 | 0.3125 | 0.065 | 1.256 | 1.4503 | 2 | 33 | 5 | 0.36541 | 2 | 21 | 6237 | 1.6804 | 4.1727 | 1178.1302 | 17.1941 | 0.034168 | 21.4247 | 0.47478
5845 | 0.25 | 0.065 | 1.256 | 1.4503 | 2 | 38 | 5 | 0.28975 | 2 | 26 | 8892 | 1.3695 | 4.7472 | 1086.1614 | 17.1954 | 0.041622 | 68.4557 | 0.39502
5261 | 0.5 | 0.12 | 1.256 | 1.4503 | 2 | 32 | 4 | 0.28619 | 2 | 39 | 8736 | 1.7452 | 11.9695 | 2537.8039 | 17.1984 | 0.0040237 | 2.0561 | 0.58644
3087 | 0.1875 | 0.049 | 1.256 | 1.4503 | 2 | 49 | 3 | 0.37525 | 2 | 60 | 14700 | 1.1896 | 10.5406 | 1340.5414 | 17.1986 | 0.0069166 | 112.5577 | 0.21956
5433 | 0.375 | 0.083 | 1.256 | 1.4503 | 2 | 33 | 3 | 0.33782 | 3 | 31 | 5115 | 1.689 | 7.3731 | 1705.5691 | 17.1993 | 0.01102 | 23.501 | 0.50668
3618 | 0.375 | 0.083 | 1.256 | 1.4503 | 2 | 30 | 4 | 0.37743 | 2 | 38 | 7980 | 1.6725 | 8.2505 | 1820.9824 | 17.2005 | 0.0076986 | 7.2162 | 0.45883
9107 | 0.3125 | 0.065 | 1.256 | 1.4503 | 2 | 46 | 3 | 0.35523 | 3 | 22 | 5060 | 1.5803 | 6.0176 | 1362.0672 | 17.2094 | 0.017361 | 44.552 | 0.4349
3063 | 0.25 | 0.065 | 1.256 | 1.4503 | 2 | 53 | 4 | 0.33862 | 2 | 28 | 10388 | 1.3397 | 7.0463 | 1313.0884 | 17.2123 | 0.015488 | 53.5051 | 0.33122
5896 | 0.1875 | 0.049 | 1.256 | 1.4503 | 2 | 40 | 3 | 0.46788 | 3 | 27 | 5400 | 1.5185 | 3.9041 | 934.4006 | 17.2127 | 0.037883 | 1310.3594 | 0.29134
7782 | 0.375 | 0.083 | 1.256 | 1.4503 | 2 | 30 | 5 | 0.44552 | 2 | 20 | 5400 | 2.0001 | 4.3424 | 1467.6689 | 17.2137 | 0.022056 | 17.3691 | 0.55454
2739 | 0.375 | 0.083 | 1.256 | 1.4503 | 2 | 31 | 4 | 0.38795 | 2 | 36 | 7812 | 1.6936 | 8.0649 | 1813.5486 | 17.2283 | 0.0077678 | 7.6276 | 0.45883
3988 | 0.375 | 0.083 | 1.256 | 1.4503 | 2 | 37 | 5 | 0.25287 | 2 | 22 | 7326 | 1.6148 | 5.8403 | 1460.4425 | 17.2313 | 0.022501 | 7.3521 | 0.55454
5837 | 0.25 | 0.065 | 1.256 | 1.4503 | 2 | 32 | 3 | 0.33684 | 3 | 40 | 6400 | 1.3999 | 6.1982 | 1247.595 | 17.2343 | 0.021033 | 198.0661 | 0.36312
512 | 0.3125 | 0.065 | 1.256 | 1.4503 | 2 | 39 | 3 | 0.50505 | 2 | 50 | 9750 | 1.6406 | 11.6618 | 2024.6771 | 17.2344 | 0.0029076 | 10.5358 | 0.31527
3184 | 0.5 | 0.12 | 1.256 | 1.4503 | 2 | 31 | 3 | 0.27552 | 3 | 34 | 5270 | 1.8515 | 10.1219 | 2380.5721 | 17.2345 | 0.0057001 | 7.9263 | 0.65024
881 | 0.375 | 0.083 | 1.256 | 1.4503 | 2 | 30 | 4 | 0.33079 | 2 | 41 | 8610 | 1.5792 | 8.9019 | 1813.7501 | 17.2398 | 0.0077522 | 5.8115 | 0.45883
4111 | 0.25 | 0.065 | 1.256 | 1.4503 | 2 | 32 | 4 | 0.52608 | 2 | 34 | 7616 | 1.7146 | 5.2685 | 1320.5994 | 17.2403 | 0.015018 | 128.5784 | 0.33122
745 | 0.3125 | 0.065 | 1.256 | 1.4503 | 2 | 38 | 4 | 0.31547 | 2 | 34 | 9044 | 1.421 | 7.7343 | 1453.7982 | 17.2456 | 0.012091 | 9.3351 | 0.39502
6377 | 0.375 | 0.083 | 1.256 | 1.4503 | 2 | 45 | 4 | 0.42861 | 2 | 23 | 7245 | 1.7749 | 7.3767 | 1792.6866 | 17.251 | 0.0080626 | 9.3099 | 0.45883
8054 | 0.1875 | 0.049 | 1.256 | 1.4503 | 2 | 36 | 4 | 0.32068 | 2 | 46 | 11592 | 1.1762 | 6.0159 | 990.3268 | 17.2511 | 0.026861 | 161.8776 | 0.26741
1514 | 0.3125 | 0.065 | 1.256 | 1.4503 | 3 | 35 | 3 | 0.42122 | 2 | 26 | 6825 | 1.7123 | 5.4655 | 1365.922 | 17.2527 | 0.017072 | 19.2943 | 0.4349
2773 | 0.3125 | 0.065 | 1.256 | 1.4503 | 2 | 49 | 4 | 0.47355 | 2 | 20 | 6860 | 1.7372 | 5.8159 | 1442.5585 | 17.2556 | 0.012381 | 20.0867 | 0.39502
4134 | 0.5 | 0.12 | 1.256 | 1.4503 | 2 | 30 | 5 | 0.27597 | 2 | 24 | 6480 | 1.98 | 6.9238 | 2056.5592 | 17.2567 | 0.011342 | 3.8392 | 0.71405
5069 | 0.3125 | 0.065 | 1.256 | 1.4503 | 2 | 33 | 4 | 0.43092 | 2 | 32 | 7392 | 1.6519 | 6.3584 | 1455.6738 | 17.2569 | 0.011982 | 16.4411 | 0.39502
1941 | 0.5 | 0.12 | 1.256 | 1.4503 | 2 | 31 | 4 | 0.43071 | 2 | 32 | 6944 | 2.0343 | 9.5265 | 2520.4102 | 17.261 | 0.0040652 | 3.8778 | 0.58644
4576 | 0.375 | 0.083 | 1.256 | 1.4503 | 2 | 31 | 5 | 0.41799 | 2 | 20 | 5580 | 1.9451 | 4.4805 | 1458.8356 | 17.2656 | 0.02234 | 15.7475 | 0.55454
2730 | 0.5 | 0.12 | 1.256 | 1.4503 | 2 | 33 | 3 | 0.29038 | 3 | 31 | 5115 | 1.8812 | 9.7997 | 2367.7084 | 17.2692 | 0.0057738 | 8.5712 | 0.65024
4011 | 0.5 | 0.12 | 1.256 | 1.4503 | 2 | 42 | 4 | 0.50647 | 2 | 22 | 6468 | 1.9306 | 6.6001 | 1789.8077 | 17.2733 | 0.0080634 | 12.7711 | 0.45883
4539 | 0.375 | 0.083 | 1.256 | 1.4503 | 2 | 42 | 4 | 0.34943 | 2 | 28 | 8232 | 1.6165 | 8.4001 | 1791.7973 | 17.2737 | 0.0080477 | 6.5091 | 0.45883
7986 | 0.25 | 0.065 | 1.256 | 1.4503 | 2 | 40 | 4 | 0.39973 | 2 | 33 | 9240 | 1.4619 | 6.3292 | 1309.5369 | 17.2799 | 0.0154 | 74.1057 | 0.33122
1029 | 0.5 | 0.12 | 1.256 | 1.4503 | 2 | 36 | 4 | 0.415 | 2 | 28 | 7056 | 2.0029 | 9.625 | 2505.4776 | 17.282 | 0.0041386 | 3.6862 | 0.58644
7597 | 0.5 | 0.12 | 1.256 | 1.4503 | 2 | 38 | 4 | 0.45692 | 2 | 25 | 6650 | 2.0867 | 9.0542 | 2501.071 | 17.2845 | 0.0041616 | 4.3428 | 0.58644
5532 | 0.25 | 0.065 | 1.256 | 1.4503 | 3 | 36 | 3 | 0.49594 | 2 | 27 | 7290 | 1.7181 | 4.6811 | 1238.1513 | 17.2868 | 0.02144 | 136.317 | 0.36312
4135 | 0.1875 | 0.049 | 1.256 | 1.4503 | 2 | 51 | 4 | 0.44899 | 2 | 25 | 8925 | 1.4328 | 4.5646 | 977.7934 | 17.2977 | 0.027843 | 333.1497 | 0.26741
4832 | 0.3125 | 0.065 | 1.256 | 1.4503 | 2 | 43 | 3 | 0.5338 | 2 | 43 | 9245 | 1.6981 | 11.0192 | 2003.1036 | 17.3025 | 0.0029715 | 12.0951 | 0.31527
8482 | 0.375 | 0.083 | 1.256 | 1.4503 | 2 | 35 | 4 | 0.46501 | 2 | 28 | 6860 | 1.8477 | 7.0463 | 1791.3198 | 17.306 | 0.0079865 | 10.8396 | 0.45883
995 | 0.25 | 0.065 | 1.256 | 1.4503 | 2 | 33 | 4 | 0.32487 | 3 | 20 | 4620 | 1.5674 | 3.1912 | 962.9453 | 17.3071 | 0.081585 | 382.6276 | 0.45883
1834 | 0.5 | 0.12 | 1.256 | 1.4503 | 2 | 31 | 5 | 0.30707 | 2 | 22 | 6138 | 2.0422 | 6.5494 | 2043.7245 | 17.3076 | 0.011493 | 4.4403 | 0.71405
3712 | 0.375 | 0.083 | 1.256 | 1.4503 | 2 | 43 | 4 | 0.48628 | 2 | 22 | 6622 | 1.8902 | 6.752 | 1782.1489 | 17.3092 | 0.0081317 | 11.9052 | 0.45883
2856 | 0.3125 | 0.065 | 1.256 | 1.4503 | 2 | 41 | 3 | 0.52022 | 2 | 46 | 9430 | 1.671 | 11.2584 | 2003.0388 | 17.3132 | 0.0029662 | 11.4427 | 0.31527
7890 | 0.5 | 0.12 | 1.256 | 1.4503 | 2 | 42 | 4 | 0.50276 | 2 | 22 | 6468 | 1.9232 | 6.6001 | 1780.7644 | 17.3197 | 0.0081351 | 12.7066 | 0.45883
1776 | 0.375 | 0.083 | 1.256 | 1.4503 | 2 | 33 | 5 | 0.31272 | 2 | 22 | 6534 | 1.7345 | 5.2325 | 1449.6058 | 17.3212 | 0.022675 | 10.0536 | 0.55454
245 | 0.3125 | 0.065 | 1.256 | 1.4503 | 2 | 32 | 4 | 0.48854 | 2 | 30 | 6720 | 1.7671 | 5.7883 | 1444.6743 | 17.3286 | 0.012123 | 21.3132 | 0.39502
5926 | 0.3125 | 0.065 | 1.256 | 1.4503 | 2 | 31 | 5 | 0.39578 | 2 | 21 | 5859 | 1.7411 | 3.931 | 1162.4842 | 17.3324 | 0.034887 | 25.1935 | 0.47478
4057 | 0.25 | 0.065 | 1.256 | 1.4503 | 2 | 30 | 4 | 0.50686 | 2 | 37 | 7770 | 1.6762 | 5.3926 | 1309.8614 | 17.3339 | 0.015179 | 120.5594 | 0.33122
6578 | 0.25 | 0.065 | 1.256 | 1.4503 | 2 | 53 | 3 | 0.384 | 2 | 51 | 13515 | 1.3028 | 12.8344 | 1754.0034 | 17.3347 | 0.0040241 | 34.2022 | 0.26741
5054 | 0.375 | 0.083 | 1.256 | 1.4503 | 2 | 44 | 4 | 0.43753 | 2 | 23 | 7084 | 1.7927 | 7.2178 | 1776.6215 | 17.3365 | 0.0081834 | 9.8256 | 0.45883
1321 | 0.5 | 0.12 | 1.256 | 1.4503 | 2 | 34 | 4 | 0.34047 | 2 | 33 | 7854 | 1.8538 | 10.7359 | 2495.3647 | 17.3365 | 0.0041563 | 2.7214 | 0.58644
2910 | 0.25 | 0.065 | 1.256 | 1.4503 | 2 | 54 | 4 | 0.27537 | 2 | 31 | 11718 | 1.2132 | 7.944 | 1295.3985 | 17.3427 | 0.015866 | 37.6611 | 0.33122
7263 | 0.3125 | 0.065 | 1.256 | 1.4503 | 2 | 35 | 4 | 0.33853 | 2 | 35 | 8575 | 1.4671 | 7.3574 | 1440.3693 | 17.3453 | 0.012242 | 10.735 | 0.39502
9952 | 0.3125 | 0.065 | 1.256 | 1.4503 | 2 | 47 | 3 | 0.48523 | 2 | 42 | 9870 | 1.601 | 11.7299 | 1988.2762 | 17.3504 | 0.0030183 | 9.9984 | 0.31527
1817 | 0.25 | 0.065 | 1.256 | 1.4503 | 2 | 52 | 3 | 0.41262 | 3 | 21 | 5460 | 1.5515 | 5.188 | 1219.9303 | 17.3516 | 0.022329 | 302.8144 | 0.36312
431 | 0.5 | 0.12 | 1.256 | 1.4503 | 2 | 34 | 4 | 0.25647 | 2 | 38 | 9044 | 1.6858 | 12.3625 | 2492.5272 | 17.3524 | 0.0041645 | 1.8333 | 0.58644
3543 | 0.5 | 0.12 | 1.256 | 1.4503 | 2 | 31 | 4 | 0.42353 | 2 | 32 | 6944 | 2.0199 | 9.5265 | 2495.4003 | 17.3537 | 0.0041363 | 3.8393 | 0.58644
894 | 0.3125 | 0.065 | 1.256 | 1.4503 | 2 | 36 | 5 | 0.30504 | 2 | 21 | 6804 | 1.5596 | 4.5353 | 1156.523 | 17.3566 | 0.035493 | 16.4781 | 0.47478
4667 | 0.1875 | 0.049 | 1.256 | 1.4503 | 2 | 50 | 4 | 0.41337 | 2 | 27 | 9450 | 1.3616 | 4.8365 | 972.0258 | 17.3593 | 0.028111 | 282.0266 | 0.26741
5010 | 0.3125 | 0.065 | 1.256 | 1.4503 | 2 | 40 | 4 | 0.48216 | 2 | 24 | 6720 | 1.7544 | 5.7358 | 1431.2427 | 17.363 | 0.012455 | 21.1151 | 0.39502
2928 | 0.5 | 0.12 | 1.256 | 1.4503 | 2 | 30 | 5 | 0.39368 | 2 | 20 | 5400 | 2.2155 | 5.7698 | 2032.4819 | 17.3632 | 0.011586 | 6.3208 | 0.71405
8288 | 0.375 | 0.083 | 1.256 | 1.4503 | 2 | 33 | 4 | 0.4324 | 2 | 31 | 7161 | 1.7824 | 7.3731 | 1782.0972 | 17.369 | 0.0080352 | 9.5621 | 0.45883
4363 | 0.5 | 0.12 | 1.256 | 1.4503 | 2 | 33 | 4 | 0.4735 | 2 | 28 | 6468 | 2.1199 | 8.8514 | 2486.3953 | 17.3693 | 0.0041761 | 4.6658 | 0.58644
800 | 0.375 | 0.083 | 1.256 | 1.4503 | 2 | 36 | 4 | 0.32283 | 2 | 34 | 8568 | 1.5633 | 8.7911 | 1779.2568 | 17.3713 | 0.0080922 | 5.7795 | 0.45883
1119 | 0.5 | 0.12 | 1.256 | 1.4503 | 2 | 32 | 4 | 0.42094 | 2 | 31 | 6944 | 2.0148 | 9.5142 | 2486.3966 | 17.3795 | 0.0041695 | 3.8254 | 0.58644
6478 | 0.375 | 0.083 | 1.256 | 1.4503 | 2 | 32 | 4 | 0.49954 | 2 | 29 | 6496 | 1.9167 | 6.6971 | 1780.6198 | 17.3798 | 0.0080339 | 12.5527 | 0.45883
6527 | 0.3125 | 0.065 | 1.256 | 1.4503 | 2 | 31 | 5 | 0.39218 | 2 | 21 | 5859 | 1.7339 | 3.931 | 1155.8829 | 17.3869 | 0.035249 | 25.0504 | 0.47478
9293 | 0.5 | 0.12 | 1.256 | 1.4503 | 2 | 33 | 4 | 0.27132 | 2 | 38 | 8778 | 1.7155 | 12.0126 | 2484.5865 | 17.3881 | 0.0041814 | 1.9863 | 0.58644
6909 | 0.5 | 0.12 | 1.256 | 1.4503 | 2 | 39 | 4 | 0.52022 | 2 | 23 | 6279 | 1.9581 | 6.4235 | 1769.9731 | 17.3888 | 0.0081963 | 13.7239 | 0.45883
3923 | 0.375 | 0.083 | 1.256 | 1.4503 | 2 | 45 | 3 | 0.53842 | 2 | 40 | 9000 | 1.8031 | 12.829 | 2436.6069 | 17.3921 | 0.0020208 | 6.8979 | 0.36312
5485 | 0.3125 | 0.065 | 1.256 | 1.4503 | 2 | 34 | 4 | 0.5135 | 2 | 27 | 6426 | 1.8171 | 5.5203 | 1431.7335 | 17.3933 | 0.012354 | 23.9453 | 0.39502
13 | 0.5 | 0.12 | 1.256 | 1.4503 | 2 | 30 | 4 | 0.46852 | 2 | 31 | 6510 | 2.1099 | 8.9433 | 2486.2832 | 17.3936 | 0.0041552 | 4.5819 | 0.58644
3951 | 0.5 | 0.12 | 1.256 | 1.4503 | 2 | 34 | 4 | 0.47559 | 2 | 27 | 6426 | 2.1241 | 8.7839 | 2476.9754 | 17.3975 | 0.0042102 | 4.7336 | 0.58644
2275 | 0.5 | 0.12 | 1.256 | 1.4503 | 2 | 36 | 3 | 0.31239 | 3 | 27 | 4860 | 1.9253 | 9.2812 | 2330.1169 | 17.3988 | 0.0059642 | 9.735 | 0.65024
1272 | 0.3125 | 0.065 | 1.256 | 1.4503 | 2 | 34 | 4 | 0.42181 | 2 | 31 | 7378 | 1.6337 | 6.3381 | 1431.863 | 17.399 | 0.012352 | 16.2583 | 0.39502
5462 | 0.375 | 0.083 | 1.256 | 1.4503 | 2 | 33 | 4 | 0.4752 | 2 | 29 | 6699 | 1.8681 | 6.8974 | 1774.9604 | 17.4029 | 0.0080917 | 11.4794 | 0.45883
4835 | 0.3125 | 0.065 | 1.256 | 1.4503 | 2 | 32 | 4 | 0.46096 | 2 | 31 | 6944 | 1.712 | 5.9813 | 1432.8239 | 17.4049 | 0.012299 | 19.282 | 0.39502
7148 | 0.1875 | 0.049 | 1.256 | 1.4503 | 3 | 33 | 4 | 0.3438 | 2 | 21 | 7276.5 | 1.4138 | 2.5288 | 718.7416 | 17.4085 | 0.14632 | 434.979 | 0.36312
4651 | 0.25 | 0.065 | 1.256 | 1.4503 | 3 | 32 | 3 | 0.2823 | 2 | 44 | 10560 | 1.2908 | 6.818 | 1227.9594 | 17.4089 | 0.021625 | 47.7851 | 0.36312
3900 | 0.3125 | 0.065 | 1.256 | 1.4503 | 2 | 42 | 3 | 0.4824 | 2 | 47 | 9870 | 1.5953 | 11.7737 | 1979.5335 | 17.4098 | 0.003028 | 9.9545 | 0.31527
4451 | 0.5 | 0.12 | 1.256 | 1.4503 | 2 | 36 | 4 | 0.31793 | 2 | 32 | 8064 | 1.8087 | 11 | 2470.9357 | 17.4167 | 0.0042398 | 2.5033 | 0.58644
219 | 0.3125 | 0.065 | 1.256 | 1.4503 | 2 | 33 | 4 | 0.40116 | 2 | 33 | 7623 | 1.5924 | 6.5571 | 1430.0668 | 17.4191 | 0.01236 | 14.8179 | 0.39502
5908 | 0.375 | 0.083 | 1.256 | 1.4503 | 2 | 38 | 4 | 0.34047 | 2 | 31 | 8246 | 1.5986 | 8.4437 | 1767.0655 | 17.4214 | 0.0082104 | 6.3889 | 0.45883
642 | 0.1875 | 0.049 | 1.256 | 1.4503 | 2 | 55 | 3 | 0.44068 | 3 | 20 | 5500 | 1.464 | 3.928 | 909.5072 | 17.4217 | 0.040186 | 1211.1326 | 0.29134
1025 | 0.1875 | 0.049 | 1.256 | 1.4503 | 2 | 58 | 3 | 0.50247 | 2 | 39 | 11310 | 1.4441 | 8.0636 | 1301.9251 | 17.4217 | 0.0072975 | 228.0434 | 0.21956
4230 | 0.5 | 0.12 | 1.256 | 1.4503 | 2 | 31 | 5 | 0.36447 | 2 | 20 | 5580 | 2.157 | 5.954 | 2018.4981 | 17.4253 | 0.011753 | 5.7265 | 0.71405
6744 | 0.375 | 0.083 | 1.256 | 1.4503 | 2 | 40 | 3 | 0.29064 | 3 | 27 | 5400 | 1.5946 | 7.7271 | 1656.8975 | 17.4295 | 0.011703 | 19.6085 | 0.50668
9269 | 0.3125 | 0.065 | 1.256 | 1.4503 | 3 | 45 | 3 | 0.38144 | 2 | 21 | 7087.5 | 1.6327 | 5.6232 | 1330.0995 | 17.449 | 0.018092 | 16.9023 | 0.4349
9256 | 0.5 | 0.12 | 1.256 | 1.4503 | 2 | 31 | 4 | 0.4633 | 2 | 30 | 6510 | 2.0995 | 8.9311 | 2469.2609 | 17.4495 | 0.0042128 | 4.5505 | 0.58644
461 | 0.25 | 0.065 | 1.256 | 1.4503 | 2 | 51 | 4 | 0.282 | 2 | 32 | 11424 | 1.2264 | 7.7582 | 1281.8792 | 17.45 | 0.016128 | 40.0173 | 0.33122
2159 | 0.5 | 0.12 | 1.256 | 1.4503 | 2 | 39 | 4 | 0.28607 | 2 | 31 | 8463 | 1.745 | 11.5127 | 2458.016 | 17.451 | 0.0042942 | 2.176 | 0.58644
9847 | 0.3125 | 0.065 | 1.256 | 1.4503 | 2 | 42 | 4 | 0.394 | 2 | 26 | 7644 | 1.578 | 6.5131 | 1416.8603 | 17.4514 | 0.012703 | 14.5683 | 0.39502
5970 | 0.25 | 0.065 | 1.256 | 1.4503 | 3 | 45 | 3 | 0.41547 | 2 | 24 | 8100 | 1.5572 | 5.1556 | 1212.3144 | 17.453 | 0.02246 | 99.2797 | 0.36312
5903 | 0.5 | 0.12 | 1.256 | 1.4503 | 2 | 37 | 4 | 0.383 | 2 | 28 | 7252 | 1.9389 | 9.8828 | 2458.7126 | 17.4532 | 0.004282 | 3.3507 | 0.58644
8554 | 0.3125 | 0.065 | 1.256 | 1.4503 | 2 | 49 | 3 | 0.30538 | 3 | 22 | 5390 | 1.4806 | 6.3975 | 1324.6033 | 17.4588 | 0.018283 | 36.2825 | 0.4349
1855 | 0.25 | 0.065 | 1.256 | 1.4503 | 2 | 39 | 4 | 0.44009 | 2 | 31 | 8463 | 1.5426 | 5.8028 | 1285.0342 | 17.4604 | 0.015895 | 93.0476 | 0.33122
4908 | 0.5 | 0.12 | 1.256 | 1.4503 | 2 | 35 | 4 | 0.44795 | 2 | 27 | 6615 | 2.0688 | 9.0326 | 2458.1591 | 17.4637 | 0.0042725 | 4.3318 | 0.58644
5750 | 0.25 | 0.065 | 1.256 | 1.4503 | 2 | 45 | 4 | 0.50947 | 2 | 24 | 7560 | 1.6814 | 5.1556 | 1279.4077 | 17.4711 | 0.01611 | 127.1773 | 0.33122
3267 | 0.1875 | 0.049 | 1.256 | 1.4503 | 2 | 44 | 4 | 0.29295 | 2 | 39 | 12012 | 1.1207 | 6.178 | 963.5906 | 17.4738 | 0.028408 | 142.535 | 0.26741
5733 | 0.25 | 0.065 | 1.256 | 1.4503 | 2 | 34 | 4 | 0.26632 | 2 | 50 | 11900 | 1.1951 | 8.2083 | 1288.5343 | 17.4778 | 0.01572 | 35.8788 | 0.33122
1906 | 0.25 | 0.065 | 1.256 | 1.4503 | 2 | 41 | 3 | 0.47154 | 3 | 24 | 4920 | 1.6693 | 4.7136 | 1208.2809 | 17.4788 | 0.022508 | 402.1288 | 0.36312
8896 | 0.1875 | 0.049 | 1.256 | 1.4503 | 2 | 33 | 5 | 0.48913 | 2 | 22 | 6534 | 1.6088 | 2.6492 | 794.5471 | 17.4802 | 0.076849 | 651.0969 | 0.31527
2609 | 0.5 | 0.12 | 1.256 | 1.4503 | 2 | 37 | 4 | 0.40549 | 2 | 27 | 6993 | 1.9839 | 9.5299 | 2449.7747 | 17.486 | 0.0043093 | 3.6957 | 0.58644
8942 | 0.5 | 0.12 | 1.256 | 1.4503 | 2 | 32 | 5 | 0.30405 | 2 | 21 | 6048 | 2.0362 | 6.4451 | 2004.5814 | 17.4908 | 0.011922 | 4.5391 | 0.71405
4565 | 0.375 | 0.083 | 1.256 | 1.4503 | 3 | 38 | 3 | 0.33874 | 2 | 26 | 7410 | 1.6908 | 7.0818 | 1649.7761 | 17.4957 | 0.011766 | 8.0443 | 0.50668
3154 | 0.1875 | 0.049 | 1.256 | 1.4503 | 2 | 48 | 3 | 0.39425 | 2 | 57 | 13680 | 1.2276 | 9.8167 | 1296.3951 | 17.4958 | 0.0073064 | 133.1594 | 0.21956
4016 | 0.375 | 0.083 | 1.256 | 1.4503 | 3 | 35 | 3 | 0.32409 | 2 | 29 | 7612.5 | 1.6615 | 7.298 | 1652.9185 | 17.4968 | 0.011681 | 7.4739 | 0.50668
6296 | 0.5 | 0.12 | 1.256 | 1.4503 | 2 | 40 | 4 | 0.52487 | 2 | 22 | 6160 | 1.9674 | 6.2962 | 1747.1926 | 17.5025 | 0.0083933 | 14.2935 | 0.45883
8434 | 0.375 | 0.083 | 1.256 | 1.4503 | 3 | 44 | 3 | 0.40816 | 2 | 20 | 6600 | 1.8297 | 6.2764 | 1641.7274 | 17.508 | 0.011942 | 11.0699 | 0.50668
4288 | 0.5 | 0.12 | 1.256 | 1.4503 | 2 | 30 | 4 | 0.45919 | 2 | 31 | 6510 | 2.0912 | 8.9433 | 2455.8166 | 17.5093 | 0.0042453 | 4.5257 | 0.58644
8108 | 0.1875 | 0.049 | 1.256 | 1.4503 | 3 | 43 | 3 | 0.53343 | 2 | 22 | 7095 | 1.6495 | 3.409 | 905.8982 | 17.5104 | 0.040116 | 588.6531 | 0.29134
6032 | 0.375 | 0.083 | 1.256 | 1.4503 | 2 | 45 | 4 | 0.43895 | 2 | 22 | 6930 | 1.7956 | 7.056 | 1741.7001 | 17.5149 | 0.0084799 | 10.244 | 0.45883
2337 | 0.25 | 0.065 | 1.256 | 1.4503 | 2 | 41 | 3 | 0.39713 | 3 | 27 | 5535 | 1.5205 | 5.3027 | 1204.4424 | 17.5151 | 0.022634 | 287.7063 | 0.36312
1994 | 0.5 | 0.12 | 1.256 | 1.4503 | 2 | 33 | 5 | 0.28189 | 2 | 21 | 6237 | 1.9919 | 6.6385 | 1997.935 | 17.5186 | 0.012013 | 4.1507 | 0.71405
3774 | 0.25 | 0.065 | 1.256 | 1.4503 | 2 | 54 | 4 | 0.28142 | 2 | 30 | 11340 | 1.2253 | 7.6878 | 1270.8177 | 17.5244 | 0.016403 | 40.5008 | 0.33122
3849 | 0.3125 | 0.065 | 1.256 | 1.4503 | 2 | 36 | 3 | 0.52341 | 2 | 51 | 9180 | 1.6774 | 11.0144 | 1959.1227 | 17.5306 | 0.003061 | 12.0654 | 0.31527
6919 | 0.5 | 0.12 | 1.256 | 1.4503 | 2 | 32 | 4 | 0.45758 | 2 | 29 | 6496 | 2.088 | 8.9004 | 2445.318 | 17.5333 | 0.0042922 | 4.5336 | 0.58644
5579 | 0.5 | 0.12 | 1.256 | 1.4503 | 2 | 32 | 4 | 0.25179 | 2 | 40 | 8960 | 1.6765 | 12.2764 | 2448.3589 | 17.5343 | 0.0042829 | 1.8484 | 0.58644
8079 | 0.5 | 0.12 | 1.256 | 1.4503 | 2 | 31 | 4 | 0.26974 | 2 | 40 | 8680 | 1.7124 | 11.9081 | 2449.977 | 17.5348 | 0.0042707 | 2.0209 | 0.58644
6335 | 0.1875 | 0.049 | 1.256 | 1.4503 | 2 | 64 | 3 | 0.4826 | 2 | 36 | 11520 | 1.4043 | 8.1893 | 1283.0562 | 17.5389 | 0.0074963 | 213.4268 | 0.21956
3796 | 0.375 | 0.083 | 1.256 | 1.4503 | 2 | 36 | 4 | 0.50631 | 2 | 25 | 6300 | 1.9303 | 6.464 | 1742.9353 | 17.5485 | 0.0083894 | 13.3884 | 0.45883
6532 | 0.25 | 0.065 | 1.256 | 1.4503 | 2 | 48 | 4 | 0.48879 | 2 | 23 | 7728 | 1.64 | 5.2585 | 1267.7715 | 17.5489 | 0.016407 | 118.4754 | 0.33122
9283 | 0.375 | 0.083 | 1.256 | 1.4503 | 2 | 30 | 5 | 0.26059 | 2 | 26 | 7020 | 1.6303 | 5.6451 | 1419.8198 | 17.5503 | 0.023419 | 8.0544 | 0.55454
133 | 0.3125 | 0.065 | 1.256 | 1.4503 | 2 | 32 | 4 | 0.41112 | 2 | 33 | 7392 | 1.6123 | 6.3672 | 1409.82 | 17.5559 | 0.012653 | 15.9233 | 0.39502
6094 | 0.5 | 0.12 | 1.256 | 1.4503 | 2 | 38 | 4 | 0.2767 | 2 | 32 | 8512 | 1.7263 | 11.5894 | 2432.2569 | 17.556 | 0.0043688 | 2.1188 | 0.58644
4187 | 0.375 | 0.083 | 1.256 | 1.4503 | 2 | 40 | 4 | 0.33998 | 2 | 29 | 8120 | 1.5976 | 8.2995 | 1738.5843 | 17.5609 | 0.0084662 | 6.5625 | 0.45883
658 | 0.5 | 0.12 | 1.256 | 1.4503 | 2 | 37 | 4 | 0.25775 | 2 | 34 | 8806 | 1.6884 | 12.0006 | 2432.6002 | 17.5615 | 0.0043625 | 1.9275 | 0.58644
5292 | 0.375 | 0.083 | 1.256 | 1.4503 | 2 | 30 | 5 | 0.30424 | 2 | 24 | 6480 | 1.7176 | 5.2109 | 1416.9604 | 17.5656 | 0.023505 | 10.0583 | 0.55454
3666 | 0.375 | 0.083 | 1.256 | 1.4503 | 2 | 43 | 3 | 0.47565 | 2 | 45 | 9675 | 1.6775 | 13.811 | 2391.0051 | 17.5666 | 0.0020819 | 5.5303 | 0.36312
5657 | 0.375 | 0.083 | 1.256 | 1.4503 | 2 | 39 | 4 | 0.4474 | 2 | 25 | 6825 | 1.8125 | 6.9821 | 1736.9838 | 17.5669 | 0.0084706 | 10.6625 | 0.45883
4054 | 0.25 | 0.065 | 1.256 | 1.4503 | 3 | 46 | 3 | 0.35125 | 2 | 26 | 8970 | 1.4287 | 5.705 | 1198.1102 | 17.5688 | 0.022948 | 73.6832 | 0.36312
8241 | 0.25 | 0.065 | 1.256 | 1.4503 | 3 | 46 | 3 | 0.51 | 2 | 20 | 6900 | 1.7462 | 4.3884 | 1196.2178 | 17.5721 | 0.023012 | 153.7074 | 0.36312
5172 | 0.5 | 0.12 | 1.256 | 1.4503 | 2 | 38 | 4 | 0.33415 | 2 | 29 | 7714 | 1.8412 | 10.5029 | 2426.4334 | 17.5748 | 0.0043871 | 2.7825 | 0.58644
16 | 0.375 | 0.083 | 1.256 | 1.4503 | 2 | 31 | 4 | 0.43876 | 2 | 32 | 6944 | 1.7952 | 7.1688 | 1744.7144 | 17.5794 | 0.0083109 | 10.2038 | 0.45883
1448 | 0.3125 | 0.065 | 1.256 | 1.4503 | 2 | 45 | 3 | 0.51235 | 2 | 41 | 9225 | 1.6552 | 10.9786 | 1936.7676 | 17.581 | 0.0031485 | 11.7657 | 0.31527
724 | 0.375 | 0.083 | 1.256 | 1.4503 | 2 | 34 | 4 | 0.51781 | 2 | 26 | 6188 | 1.9533 | 6.3634 | 1738.6964 | 17.5835 | 0.0084018 | 14.0444 | 0.45883
8852 | 0.3125 | 0.065 | 1.256 | 1.4503 | 3 | 42 | 3 | 0.44711 | 2 | 20 | 6300 | 1.764 | 5.0101 | 1311.9486 | 17.5838 | 0.018488 | 23.195 | 0.4349
8927 | 0.375 | 0.083 | 1.256 | 1.4503 | 2 | 34 | 4 | 0.51777 | 2 | 26 | 6188 | 1.9532 | 6.3634 | 1738.6162 | 17.5839 | 0.0084025 | 14.0437 | 0.45883
8539 | 0.5 | 0.12 | 1.256 | 1.4503 | 2 | 35 | 4 | 0.41232 | 2 | 28 | 6860 | 1.9975 | 9.3671 | 2426.6455 | 17.587 | 0.0043697 | 3.8627 | 0.58644
2421 | 0.375 | 0.083 | 1.256 | 1.4503 | 2 | 37 | 4 | 0.32767 | 2 | 32 | 8288 | 1.573 | 8.495 | 1736.1678 | 17.5911 | 0.0084575 | 6.1886 | 0.45883
1857 | 0.375 | 0.083 | 1.256 | 1.4503 | 2 | 40 | 4 | 0.48532 | 2 | 23 | 6440 | 1.8883 | 6.5824 | 1730.8371 | 17.5921 | 0.0085327 | 12.5014 | 0.45883
2338 | 0.375 | 0.083 | 1.256 | 1.4503 | 2 | 30 | 5 | 0.32772 | 2 | 23 | 6210 | 1.7645 | 4.9937 | 1412.7348 | 17.5926 | 0.023633 | 11.2985 | 0.55454
3952 | 0.375 | 0.083 | 1.256 | 1.4503 | 2 | 30 | 5 | 0.38493 | 2 | 21 | 5670 | 1.8789 | 4.5595 | 1411.8824 | 17.5933 | 0.023659 | 14.5719 | 0.55454
7763 | 0.25 | 0.065 | 1.256 | 1.4503 | 2 | 49 | 4 | 0.53245 | 2 | 21 | 7203 | 1.7273 | 4.898 | 1260.4839 | 17.5981 | 0.016584 | 143.5375 | 0.33122
7399 | 0.3125 | 0.065 | 1.256 | 1.4503 | 2 | 48 | 4 | 0.46243 | 2 | 20 | 6720 | 1.7149 | 5.7008 | 1389.6927 | 17.5991 | 0.01321 | 20.5021 | 0.39502
559 | 0.1875 | 0.049 | 1.256 | 1.4503 | 2 | 59 | 3 | 0.46545 | 2 | 40 | 11800 | 1.37 | 8.4085 | 1276.192 | 17.5991 | 0.0075471 | 198.4481 | 0.21956
1224 | 0.5 | 0.12 | 1.256 | 1.4503 | 2 | 34 | 4 | 0.27167 | 2 | 36 | 8568 | 1.7162 | 11.7119 | 2426.6534 | 17.6025 | 0.0043634 | 2.0756 | 0.58644
1558 | 0.5 | 0.12 | 1.256 | 1.4503 | 2 | 36 | 5 | 0.25159 | 2 | 20 | 6480 | 1.9313 | 6.875 | 1977.321 | 17.6058 | 0.012295 | 3.6913 | 0.71405
5569 | 0.5 | 0.12 | 1.256 | 1.4503 | 2 | 36 | 4 | 0.53202 | 2 | 24 | 6048 | 1.9817 | 6.2055 | 1731.6914 | 17.607 | 0.008485 | 14.9144 | 0.45883
2041 | 0.375 | 0.083 | 1.256 | 1.4503 | 2 | 30 | 3 | 0.31552 | 3 | 34 | 5100 | 1.6444 | 7.3821 | 1636.4238 | 17.6094 | 0.011794 | 22.7349 | 0.50668
4806 | 0.3125 | 0.065 | 1.256 | 1.4503 | 2 | 30 | 5 | 0.43022 | 2 | 20 | 5400 | 1.81 | 3.6287 | 1129.6934 | 17.6118 | 0.036679 | 30.7831 | 0.47478
6040 | 0.5 | 0.12 | 1.256 | 1.4503 | 2 | 32 | 5 | 0.26636 | 2 | 22 | 6336 | 1.9608 | 6.752 | 1980.3011 | 17.615 | 0.012187 | 3.9368 | 0.71405
3704 | 0.3125 | 0.065 | 1.256 | 1.4503 | 2 | 33 | 4 | 0.44638 | 2 | 30 | 6930 | 1.6828 | 5.961 | 1398.2688 | 17.621 | 0.012858 | 18.9237 | 0.39502
7445 | 0.375 | 0.083 | 1.256 | 1.4503 | 2 | 41 | 4 | 0.46541 | 2 | 23 | 6601 | 1.8485 | 6.7412 | 1724.6735 | 17.6217 | 0.0085951 | 11.6242 | 0.45883
5744 | 0.5 | 0.12 | 1.256 | 1.4503 | 2 | 35 | 5 | 0.26811 | 2 | 20 | 6300 | 1.9643 | 6.6908 | 1974.5978 | 17.624 | 0.012308 | 3.9885 | 0.71405
2734 | 0.25 | 0.065 | 1.256 | 1.4503 | 2 | 51 | 4 | 0.53611 | 2 | 20 | 7140 | 1.7347 | 4.8489 | 1256.0222 | 17.6257 | 0.01671 | 146.6044 | 0.33122
1267 | 0.5 | 0.12 | 1.256 | 1.4503 | 2 | 30 | 4 | 0.38459 | 2 | 34 | 7140 | 1.9421 | 9.8087 | 2426.4434 | 17.6269 | 0.0043353 | 3.4537 | 0.58644
4341 | 0.375 | 0.083 | 1.256 | 1.4503 | 2 | 33 | 4 | 0.45815 | 2 | 29 | 6699 | 1.834 | 6.8974 | 1731.9961 | 17.6303 | 0.008446 | 11.2015 | 0.45883
5644 | 0.3125 | 0.065 | 1.256 | 1.4503 | 2 | 42 | 3 | 0.42879 | 2 | 50 | 10500 | 1.4881 | 12.5252 | 1929.505 | 17.6315 | 0.0031601 | 8.1618 | 0.31527
2527 | 0.5 | 0.12 | 1.256 | 1.4503 | 2 | 36 | 4 | 0.30394 | 2 | 32 | 8064 | 1.7808 | 11 | 2414.3782 | 17.6354 | 0.0044144 | 2.446 | 0.58644
46 | 0.3125 | 0.065 | 1.256 | 1.4503 | 2 | 37 | 4 | 0.48818 | 2 | 25 | 6475 | 1.7664 | 5.5431 | 1391.266 | 17.6374 | 0.013044 | 22.778 | 0.39502
7229 | 0.25 | 0.065 | 1.256 | 1.4503 | 2 | 45 | 3 | 0.51947 | 3 | 20 | 4500 | 1.7652 | 4.2963 | 1186.2428 | 17.6379 | 0.023334 | 507.6412 | 0.36312
3072 | 0.25 | 0.065 | 1.256 | 1.4503 | 2 | 41 | 4 | 0.53445 | 2 | 25 | 7175 | 1.7313 | 4.91 | 1259.1872 | 17.6388 | 0.016502 | 144.9679 | 0.33122
9090 | 0.1875 | 0.049 | 1.256 | 1.4503 | 3 | 37 | 3 | 0.3193 | 2 | 37 | 10267.5 | 1.2213 | 4.9667 | 897.5985 | 17.6464 | 0.040507 | 206.2765 | 0.29134
593 | 0.1875 | 0.049 | 1.256 | 1.4503 | 3 | 43 | 3 | 0.46837 | 2 | 24 | 7740 | 1.5194 | 3.7189 | 893.5738 | 17.6486 | 0.041093 | 454.5099 | 0.29134
6605 | 0.3125 | 0.065 | 1.256 | 1.4503 | 3 | 33 | 3 | 0.43209 | 2 | 26 | 6435 | 1.734 | 5.1662 | 1309.7855 | 17.6525 | 0.018335 | 21.8199 | 0.4349
7937 | 0.375 | 0.083 | 1.256 | 1.4503 | 2 | 43 | 3 | 0.30161 | 3 | 24 | 5160 | 1.6166 | 7.3659 | 1615.1927 | 17.6543 | 0.01228 | 21.7154 | 0.50668
174 | 0.375 | 0.083 | 1.256 | 1.4503 | 2 | 45 | 4 | 0.42901 | 2 | 22 | 6930 | 1.7757 | 7.056 | 1715.7775 | 17.6549 | 0.0087056 | 10.0915 | 0.45883
4469 | 0.3125 | 0.065 | 1.256 | 1.4503 | 2 | 33 | 4 | 0.5149 | 2 | 27 | 6237 | 1.8199 | 5.3649 | 1392.3627 | 17.655 | 0.012953 | 25.3206 | 0.39502
7368 | 0.25 | 0.065 | 1.256 | 1.4503 | 3 | 30 | 3 | 0.36312 | 2 | 39 | 8775 | 1.4525 | 5.6841 | 1198.1829 | 17.6554 | 0.022496 | 78.3758 | 0.36312
9279 | 0.1875 | 0.049 | 1.256 | 1.4503 | 2 | 30 | 4 | 0.48424 | 2 | 39 | 8190 | 1.5033 | 4.2923 | 951.5473 | 17.6601 | 0.02852 | 412.8482 | 0.26741
179 | 0.3125 | 0.065 | 1.256 | 1.4503 | 2 | 49 | 3 | 0.51629 | 2 | 37 | 9065 | 1.6631 | 10.7594 | 1914.3653 | 17.665 | 0.0032199 | 12.2129 | 0.31527
1747 | 0.3125 | 0.065 | 1.256 | 1.4503 | 2 | 49 | 3 | 0.4986 | 2 | 38 | 9310 | 1.6277 | 11.0502 | 1914.4722 | 17.6654 | 0.0032196 | 11.3356 | 0.31527
9253 | 0.375 | 0.083 | 1.256 | 1.4503 | 2 | 35 | 4 | 0.48961 | 2 | 26 | 6370 | 1.8969 | 6.543 | 1722.3062 | 17.6666 | 0.0085545 | 12.8266 | 0.45883
1389 | 0.5 | 0.12 | 1.256 | 1.4503 | 2 | 35 | 4 | 0.45983 | 2 | 26 | 6370 | 2.0925 | 8.698 | 2405.0683 | 17.6688 | 0.0044383 | 4.7101 | 0.58644
1198 | 0.375 | 0.083 | 1.256 | 1.4503 | 2 | 31 | 5 | 0.32934 | 2 | 22 | 6138 | 1.7678 | 4.9286 | 1400.113 | 17.6726 | 0.024066 | 11.5696 | 0.55454
1811 | 0.25 | 0.065 | 1.256 | 1.4503 | 2 | 42 | 4 | 0.3079 | 2 | 36 | 10584 | 1.2782 | 7.2361 | 1256.3443 | 17.6732 | 0.016583 | 48.5796 | 0.33122
7197 | 0.375 | 0.083 | 1.256 | 1.4503 | 2 | 36 | 4 | 0.49651 | 2 | 25 | 6300 | 1.9107 | 6.464 | 1719.7241 | 17.6738 | 0.0085887 | 13.2101 | 0.45883
9756 | 0.375 | 0.083 | 1.256 | 1.4503 | 2 | 43 | 4 | 0.52671 | 2 | 20 | 6020 | 1.9711 | 6.1382 | 1711.6572 | 17.6793 | 0.0087269 | 14.9348 | 0.45883
5869 | 0.3125 | 0.065 | 1.256 | 1.4503 | 3 | 40 | 3 | 0.35884 | 2 | 24 | 7200 | 1.5875 | 5.7358 | 1300.2184 | 17.6847 | 0.018746 | 15.8092 | 0.4349
6761 | 0.25 | 0.065 | 1.256 | 1.4503 | 2 | 52 | 4 | 0.2763 | 2 | 31 | 11284 | 1.215 | 7.6585 | 1250.0555 | 17.689 | 0.016859 | 40.3955 | 0.33122
572 | 0.3125 | 0.065 | 1.256 | 1.4503 | 2 | 41 | 3 | 0.53608 | 2 | 43 | 8815 | 1.7027 | 10.5241 | 1916.2249 | 17.6907 | 0.0031938 | 13.2198 | 0.31527
1011 | 0.3125 | 0.065 | 1.256 | 1.4503 | 2 | 39 | 3 | 0.32685 | 3 | 26 | 5070 | 1.5235 | 6.0641 | 1297.1361 | 17.6937 | 0.018804 | 42.1935 | 0.4349
3252 | 0.25 | 0.065 | 1.256 | 1.4503 | 2 | 32 | 3 | 0.52344 | 3 | 28 | 4480 | 1.7731 | 4.3388 | 1187.667 | 17.6948 | 0.022928 | 514.6713 | 0.36312
8481 | 0.375 | 0.083 | 1.256 | 1.4503 | 2 | 45 | 3 | 0.48072 | 2 | 42 | 9450 | 1.6877 | 13.4705 | 2353.4308 | 17.6954 | 0.0021412 | 5.8132 | 0.36312
288 | 0.3125 | 0.065 | 1.256 | 1.4503 | 2 | 37 | 3 | 0.49195 | 2 | 51 | 9435 | 1.6144 | 11.3079 | 1920.5424 | 17.6966 | 0.0031682 | 10.9552 | 0.31527
2846 | 0.25 | 0.065 | 1.256 | 1.4503 | 3 | 44 | 3 | 0.46807 | 2 | 22 | 7260 | 1.6624 | 4.6247 | 1182.333 | 17.6967 | 0.023449 | 131.6887 | 0.36312
789 | 0.5 | 0.12 | 1.256 | 1.4503 | 2 | 35 | 4 | 0.48716 | 2 | 25 | 6125 | 2.1472 | 8.3635 | 2396.4869 | 17.7012 | 0.0044661 | 5.2377 | 0.58644
648 | 0.375 | 0.083 | 1.256 | 1.4503 | 2 | 42 | 3 | 0.3625 | 3 | 22 | 4620 | 1.7384 | 6.6001 | 1604.8211 | 17.7145 | 0.012409 | 29.426 | 0.50668
1595 | 0.375 | 0.083 | 1.256 | 1.4503 | 2 | 35 | 4 | 0.41229 | 2 | 29 | 7105 | 1.7422 | 7.298 | 1714.4368 | 17.7147 | 0.0086235 | 9.4035 | 0.45883
8579 | 0.1875 | 0.049 | 1.256 | 1.4503 | 2 | 50 | 5 | 0.29859 | 2 | 20 | 9000 | 1.2277 | 3.5826 | 771.9884 | 17.7172 | 0.082417 | 256.9126 | 0.31527
7300 | 0.5 | 0.12 | 1.256 | 1.4503 | 2 | 39 | 4 | 0.37768 | 2 | 26 | 7098 | 1.9282 | 9.6558 | 2387.5599 | 17.7199 | 0.0045177 | 3.4549 | 0.58644
8992 | 0.5 | 0.12 | 1.256 | 1.4503 | 2 | 33 | 4 | 0.35334 | 2 | 32 | 7392 | 1.8796 | 10.1159 | 2396.2748 | 17.7237 | 0.0044537 | 3.0956 | 0.58644
6742 | 0.5 | 0.12 | 1.256 | 1.4503 | 2 | 38 | 4 | 0.32433 | 2 | 29 | 7714 | 1.8215 | 10.5029 | 2388.4305 | 17.7252 | 0.0045097 | 2.739 | 0.58644
5602 | 0.1875 | 0.049 | 1.256 | 1.4503 | 2 | 37 | 3 | 0.49881 | 2 | 60 | 11100 | 1.4367 | 8.0541 | 1270.1169 | 17.7253 | 0.0074836 | 234.4912 | 0.21956
8915 | 0.375 | 0.083 | 1.256 | 1.4503 | 3 | 31 | 3 | 0.27559 | 2 | 35 | 8137.5 | 1.5645 | 7.8409 | 1618.5044 | 17.7286 | 0.012048 | 6.0726 | 0.50668
8824 | 0.375 | 0.083 | 1.256 | 1.4503 | 2 | 35 | 4 | 0.31748 | 2 | 34 | 8330 | 1.5526 | 8.5563 | 1713.0743 | 17.7294 | 0.0086355 | 6.0206 | 0.45883
5306 | 0.5 | 0.12 | 1.256 | 1.4503 | 2 | 31 | 4 | 0.49333 | 2 | 28 | 6076 | 2.1595 | 8.3356 | 2396.1158 | 17.7315 | 0.0044395 | 5.3559 | 0.58644
7410 | 0.375 | 0.083 | 1.256 | 1.4503 | 2 | 33 | 4 | 0.35111 | 2 | 34 | 7854 | 1.6199 | 8.0866 | 1714.4997 | 17.7329 | 0.0085975 | 7.1036 | 0.45883
1880 | 0.375 | 0.083 | 1.256 | 1.4503 | 3 | 39 | 3 | 0.41065 | 2 | 22 | 6435 | 1.8347 | 6.1442 | 1606.7082 | 17.7347 | 0.012344 | 11.6301 | 0.50668
2607 | 0.5 | 0.12 | 1.256 | 1.4503 | 2 | 36 | 4 | 0.43347 | 2 | 26 | 6552 | 2.0398 | 8.9375 | 2387.1784 | 17.7351 | 0.0045026 | 4.3208 | 0.58644
8488 | 0.375 | 0.083 | 1.256 | 1.4503 | 2 | 38 | 3 | 0.53397 | 2 | 46 | 8740 | 1.7942 | 12.5293 | 2351.6033 | 17.7354 | 0.0021297 | 7.2257 | 0.36312
7494 | 0.5 | 0.12 | 1.256 | 1.4503 | 2 | 34 | 4 | 0.29635 | 2 | 34 | 8092 | 1.7656 | 11.0612 | 2391.9789 | 17.7375 | 0.0044744 | 2.3999 | 0.58644
4543 | 0.1875 | 0.049 | 1.256 | 1.4503 | 2 | 37 | 3 | 0.31409 | 3 | 37 | 6845 | 1.2109 | 4.9667 | 887.5407 | 17.7385 | 0.041317 | 638.0227 | 0.29134
8708 | 0.5 | 0.12 | 1.256 | 1.4503 | 2 | 39 | 4 | 0.37594 | 2 | 26 | 7098 | 1.9248 | 9.6558 | 2381.3867 | 17.7447 | 0.0045382 | 3.4459 | 0.58644
550 | 0.1875 | 0.049 | 1.256 | 1.4503 | 2 | 47 | 3 | 0.44954 | 2 | 51 | 11985 | 1.3382 | 8.6073 | 1260.3589 | 17.7491 | 0.0076511 | 187.6142 | 0.21956
2691 | 0.375 | 0.083 | 1.256 | 1.4503 | 2 | 43 | 4 | 0.45302 | 2 | 22 | 6622 | 1.8237 | 6.752 | 1699.3267 | 17.7519 | 0.0088383 | 11.3519 | 0.45883
433 | 0.3125 | 0.065 | 1.256 | 1.4503 | 2 | 34 | 4 | 0.4392 | 2 | 29 | 6902 | 1.6685 | 5.9292 | 1377.0921 | 17.7552 | 0.013227 | 18.8498 | 0.39502
1096 | 0.375 | 0.083 | 1.256 | 1.4503 | 2 | 45 | 4 | 0.48681 | 2 | 20 | 6300 | 1.8913 | 6.4145 | 1696.7347 | 17.7556 | 0.0088777 | 13.0335 | 0.45883
7478 | 0.375 | 0.083 | 1.256 | 1.4503 | 2 | 37 | 3 | 0.2953 | 3 | 28 | 5180 | 1.604 | 7.4331 | 1603.0058 | 17.7568 | 0.012365 | 21.3188 | 0.50668
6882 | 0.3125 | 0.065 | 1.256 | 1.4503 | 2 | 49 | 4 | 0.4377 | 2 | 20 | 6860 | 1.6654 | 5.8159 | 1365.4836 | 17.7599 | 0.013634 | 19.0135 | 0.39502
662 | 0.25 | 0.065 | 1.256 | 1.4503 | 2 | 43 | 3 | 0.52845 | 2 | 47 | 10105 | 1.5917 | 9.6636 | 1677.3661 | 17.7625 | 0.0043032 | 73.8515 | 0.26741
9607 | 0.5 | 0.12 | 1.256 | 1.4503 | 2 | 32 | 4 | 0.25245 | 2 | 39 | 8736 | 1.6778 | 11.9695 | 2390.0398 | 17.7629 | 0.0044668 | 1.9364 | 0.58644
5594 | 0.25 | 0.065 | 1.256 | 1.4503 | 3 | 48 | 3 | 0.38344 | 2 | 23 | 8280 | 1.4931 | 5.2585 | 1172.7627 | 17.7688 | 0.023865 | 90.2929 | 0.36312
4765 | 0.3125 | 0.065 | 1.256 | 1.4503 | 2 | 45 | 3 | 0.53146 | 2 | 39 | 8775 | 1.6935 | 10.4431 | 1894.8168 | 17.7692 | 0.0032659 | 13.2395 | 0.31527
8032 | 0.1875 | 0.049 | 1.256 | 1.4503 | 2 | 62 | 4 | 0.2732 | 2 | 28 | 12152 | 1.0812 | 6.176 | 929.6993 | 17.7697 | 0.030576 | 133.1222 | 0.26741
6026 | 0.5 | 0.12 | 1.256 | 1.4503 | 2 | 31 | 3 | 0.27788 | 3 | 32 | 4960 | 1.8563 | 9.5265 | 2249.3538 | 17.7737 | 0.0062981 | 8.8761 | 0.65024
772 | 0.5 | 0.12 | 1.256 | 1.4503 | 2 | 37 | 4 | 0.43833 | 2 | 25 | 6475 | 2.0495 | 8.824 | 2374.8973 | 17.7781 | 0.0045491 | 4.4431 | 0.58644
3451 | 0.1875 | 0.049 | 1.256 | 1.4503 | 2 | 35 | 3 | 0.51715 | 3 | 27 | 4725 | 1.617 | 3.4378 | 883.2457 | 17.7812 | 0.041561 | 1805.2708 | 0.29134
9460 | 0.375 | 0.083 | 1.256 | 1.4503 | 2 | 38 | 4 | 0.50841 | 2 | 23 | 6118 | 1.9345 | 6.2646 | 1697.4184 | 17.7836 | 0.0088094 | 14.1552 | 0.45883
5598 | 0.1875 | 0.049 | 1.256 | 1.4503 | 2 | 43 | 3 | 0.30811 | 3 | 32 | 6880 | 1.1989 | 4.9586 | 880.4762 | 17.789 | 0.042173 | 623.9185 | 0.29134
5267 | 0.5 | 0.12 | 1.256 | 1.4503 | 2 | 37 | 4 | 0.26077 | 2 | 33 | 8547 | 1.6944 | 11.6476 | 2373.9764 | 17.7933 | 0.0045522 | 2.0445 | 0.58644
6655 | 0.375 | 0.083 | 1.256 | 1.4503 | 2 | 31 | 4 | 0.30691 | 2 | 39 | 8463 | 1.5315 | 8.737 | 1706.774 | 17.7946 | 0.0086371 | 5.7385 | 0.45883
1020 | 0.375 | 0.083 | 1.256 | 1.4503 | 2 | 37 | 4 | 0.52742 | 2 | 23 | 5957 | 1.9725 | 6.1058 | 1695.3179 | 17.7999 | 0.0088179 | 15.235 | 0.45883
1132 | 0.3125 | 0.065 | 1.256 | 1.4503 | 2 | 48 | 4 | 0.34074 | 2 | 24 | 8064 | 1.4715 | 6.8409 | 1360.1367 | 17.8081 | 0.013719 | 12.0395 | 0.39502
348 | 0.3125 | 0.065 | 1.256 | 1.4503 | 2 | 36 | 3 | 0.34409 | 3 | 27 | 4860 | 1.558 | 5.8311 | 1282.7807 | 17.814 | 0.019109 | 46.992 | 0.4349
1412 | 0.25 | 0.065 | 1.256 | 1.4503 | 2 | 54 | 3 | 0.47954 | 2 | 40 | 10800 | 1.4939 | 10.2504 | 1660.3238 | 17.8173 | 0.0044108 | 60.6663 | 0.26741
7241 | 0.3125 | 0.065 | 1.256 | 1.4503 | 2 | 33 | 4 | 0.41252 | 2 | 31 | 7161 | 1.6151 | 6.1597 | 1368.894 | 17.8201 | 0.013346 | 16.8995 | 0.39502
8701 | 0.25 | 0.065 | 1.256 | 1.4503 | 2 | 55 | 3 | 0.40113 | 2 | 45 | 12375 | 1.3371 | 11.7389 | 1659.2095 | 17.8249 | 0.0044181 | 41.4042 | 0.26741
3483 | 0.3125 | 0.065 | 1.256 | 1.4503 | 2 | 30 | 4 | 0.45347 | 2 | 32 | 6720 | 1.697 | 5.8058 | 1370.8317 | 17.8285 | 0.013244 | 20.2238 | 0.39502
8234 | 0.3125 | 0.065 | 1.256 | 1.4503 | 2 | 34 | 4 | 0.45624 | 2 | 28 | 6664 | 1.7025 | 5.7248 | 1365.1775 | 17.8347 | 0.013431 | 20.6185 | 0.39502
6835 | 0.3125 | 0.065 | 1.256 | 1.4503 | 2 | 47 | 4 | 0.45963 | 2 | 20 | 6580 | 1.7093 | 5.5857 | 1354.9637 | 17.8375 | 0.013801 | 21.2052 | 0.39502
3566 | 0.25 | 0.065 | 1.256 | 1.4503 | 2 | 44 | 3 | 0.45753 | 2 | 51 | 11220 | 1.4499 | 10.7208 | 1662.9824 | 17.8398 | 0.004369 | 54.6025 | 0.26741
6114 | 0.25 | 0.065 | 1.256 | 1.4503 | 2 | 33 | 5 | 0.42529 | 2 | 22 | 6534 | 1.6406 | 3.5103 | 1020.1455 | 17.8435 | 0.046268 | 152.7891 | 0.39502
2665 | 0.3125 | 0.065 | 1.256 | 1.4503 | 2 | 37 | 3 | 0.53516 | 2 | 47 | 8695 | 1.7009 | 10.421 | 1887.6368 | 17.8446 | 0.003261 | 13.5318 | 0.31527
6398 | 0.25 | 0.065 | 1.256 | 1.4503 | 2 | 49 | 4 | 0.4301 | 2 | 24 | 8232 | 1.5226 | 5.5977 | 1229.3528 | 17.8476 | 0.017322 | 96.2076 | 0.33122
3047 | 0.5 | 0.12 | 1.256 | 1.4503 | 2 | 34 | 3 | 0.27529 | 3 | 29 | 4930 | 1.8511 | 9.4346 | 2226.1314 | 17.8526 | 0.0064459 | 8.9351 | 0.65024
3529 | 0.3125 | 0.065 | 1.256 | 1.4503 | 2 | 33 | 5 | 0.32546 | 2 | 21 | 6237 | 1.6005 | 4.1727 | 1100.0521 | 17.8591 | 0.038704 | 20.0048 | 0.47478
4689 | 0.25 | 0.065 | 1.256 | 1.4503 | 2 | 36 | 3 | 0.53763 | 2 | 55 | 9900 | 1.6101 | 9.5356 | 1666.1284 | 17.8615 | 0.0043197 | 77.6961 | 0.26741
542 | 0.5 | 0.12 | 1.256 | 1.4503 | 2 | 32 | 5 | 0.28016 | 2 | 21 | 6048 | 1.9884 | 6.4451 | 1932.139 | 17.862 | 0.012742 | 4.375 | 0.71405
4037 | 0.25 | 0.065 | 1.256 | 1.4503 | 2 | 47 | 3 | 0.47742 | 2 | 46 | 10810 | 1.4897 | 10.3052 | 1656.1092 | 17.864 | 0.0044096 | 60.3555 | 0.26741
5335 | 0.5 | 0.12 | 1.256 | 1.4503 | 2 | 31 | 4 | 0.3652 | 2 | 33 | 7161 | 1.9033 | 9.8242 | 2363.9419 | 17.8685 | 0.0045455 | 3.3372 | 0.58644
2661 | 0.5 | 0.12 | 1.256 | 1.4503 | 3 | 31 | 3 | 0.27308 | 2 | 32 | 7440 | 1.8466 | 9.5265 | 2231.4216 | 17.8706 | 0.0063877 | 2.831 | 0.65024
9659 | 0.5 | 0.12 | 1.256 | 1.4503 | 2 | 36 | 4 | 0.45171 | 2 | 25 | 6300 | 2.0763 | 8.5937 | 2352.9804 | 17.8723 | 0.0046175 | 4.7528 | 0.58644
4896 | 0.5 | 0.12 | 1.256 | 1.4503 | 2 | 37 | 4 | 0.46114 | 2 | 24 | 6216 | 2.0952 | 8.471 | 2350.9912 | 17.8739 | 0.0046303 | 4.9305 | 0.58644
1518 | 0.3125 | 0.065 | 1.256 | 1.4503 | 2 | 33 | 4 | 0.52476 | 2 | 26 | 6006 | 1.8396 | 5.1662 | 1359.3367 | 17.8771 | 0.013512 | 27.4808 | 0.39502
1753 | 0.375 | 0.083 | 1.256 | 1.4503 | 2 | 33 | 4 | 0.39664 | 2 | 31 | 7161 | 1.7109 | 7.3731 | 1685.8208 | 17.8885 | 0.0088556 | 9.0455 | 0.45883
4090 | 0.5 | 0.12 | 1.256 | 1.4503 | 2 | 39 | 4 | 0.51339 | 2 | 22 | 6006 | 1.9444 | 6.1442 | 1677.5933 | 17.8888 | 0.0090033 | 14.7335 | 0.45883
3061 | 0.5 | 0.12 | 1.256 | 1.4503 | 2 | 31 | 5 | 0.29931 | 2 | 21 | 5859 | 2.0267 | 6.2517 | 1928.0271 | 17.8895 | 0.012768 | 4.7714 | 0.71405
1799 | 0.5 | 0.12 | 1.256 | 1.4503 | 2 | 36 | 4 | 0.44932 | 2 | 25 | 6300 | 2.0715 | 8.5937 | 2345.4337 | 17.9034 | 0.0046435 | 4.7376 | 0.58644
5368 | 0.3125 | 0.065 | 1.256 | 1.4503 | 3 | 39 | 3 | 0.44202 | 2 | 21 | 6142.5 | 1.7538 | 4.898 | 1269.3556 | 17.9098 | 0.019542 | 24.0938 | 0.4349
8555 | 0.3125 | 0.065 | 1.256 | 1.4503 | 2 | 33 | 5 | 0.35039 | 2 | 20 | 5940 | 1.6503 | 3.974 | 1094.0756 | 17.9102 | 0.03909 | 22.8147 | 0.47478
7084 | 0.1875 | 0.049 | 1.256 | 1.4503 | 2 | 32 | 6 | 0.32107 | 2 | 20 | 7040 | 1.3684 | 2.3393 | 665.2961 | 17.9103 | 0.18341 | 441.8867 | 0.36312
7766 | 0.375 | 0.083 | 1.256 | 1.4503 | 2 | 31 | 3 | 0.39306 | 3 | 28 | 4340 | 1.7995 | 6.2727 | 1582.3633 | 17.9141 | 0.012539 | 34.5839 | 0.50668
7024 | 0.1875 | 0.049 | 1.256 | 1.4503 | 4 | 31 | 3 | 0.39722 | 2 | 21 | 6510 | 1.5207 | 2.3838 | 708.4209 | 17.9153 | 0.13695 | 586.5692 | 0.36312
3804 | 0.375 | 0.083 | 1.256 | 1.4503 | 2 | 30 | 5 | 0.33482 | 2 | 22 | 5940 | 1.7787 | 4.7766 | 1367.1817 | 17.9167 | 0.025081 | 12.385 | 0.55454
5913 | 0.5 | 0.12 | 1.256 | 1.4503 | 2 | 38 | 4 | 0.33365 | 2 | 28 | 7448 | 1.8402 | 10.1407 | 2340.8723 | 17.9177 | 0.004671 | 2.961 | 0.58644
8876 | 0.3125 | 0.065 | 1.256 | 1.4503 | 2 | 38 | 3 | 0.497 | 2 | 48 | 9120 | 1.6245 | 10.919 | 1870.8317 | 17.9185 | 0.003314 | 11.7349 | 0.31527
2332 | 0.3125 | 0.065 | 1.256 | 1.4503 | 2 | 44 | 3 | 0.50148 | 2 | 41 | 9020 | 1.6335 | 10.7426 | 1862.978 | 17.9234 | 0.003357 | 12.0517 | 0.31527
7223 | 0.3125 | 0.065 | 1.256 | 1.4503 | 2 | 30 | 4 | 0.2818 | 2 | 43 | 9030 | 1.3537 | 7.8016 | 1356.2896 | 17.9431 | 0.013495 | 8.7468 | 0.39502
2958 | 0.375 | 0.083 | 1.256 | 1.4503 | 2 | 40 | 4 | 0.40442 | 2 | 25 | 7000 | 1.7265 | 7.1547 | 1668.3927 | 17.9434 | 0.0091007 | 9.5405 | 0.45883
194 | 0.5 | 0.12 | 1.256 | 1.4503 | 2 | 35 | 4 | 0.32106 | 2 | 31 | 7595 | 1.815 | 10.3707 | 2339.1397 | 17.9438 | 0.0046591 | 2.8015 | 0.58644
5841 | 0.25 | 0.065 | 1.256 | 1.4503 | 2 | 30 | 5 | 0.45227 | 2 | 23 | 6210 | 1.6946 | 3.3522 | 1011.5557 | 17.9506 | 0.046731 | 174.7984 | 0.39502
6611 | 0.375 | 0.083 | 1.256 | 1.4503 | 2 | 40 | 4 | 0.33634 | 2 | 28 | 7840 | 1.5903 | 8.0133 | 1667.8892 | 17.9516 | 0.0091055 | 6.9451 | 0.45883
9975 | 0.5 | 0.12 | 1.256 | 1.4503 | 2 | 37 | 3 | 0.30674 | 3 | 25 | 4625 | 1.914 | 8.824 | 2197.8001 | 17.9567 | 0.0066205 | 10.5509 | 0.65024
4477 | 0.375 | 0.083 | 1.256 | 1.4503 | 2 | 38 | 3 | 0.26929 | 3 | 28 | 5320 | 1.5519 | 7.6265 | 1568.2824 | 17.9639 | 0.012871 | 19.3534 | 0.50668
583 | 0.25 | 0.065 | 1.256 | 1.4503 | 3 | 38 | 3 | 0.39549 | 2 | 28 | 7980 | 1.5172 | 5.1123 | 1154.3761 | 17.9671 | 0.024308 | 98.5814 | 0.36312
3572 | 0.375 | 0.083 | 1.256 | 1.4503 | 2 | 30 | 4 | 0.41358 | 2 | 33 | 6930 | 1.7448 | 7.1649 | 1675.5878 | 17.9697 | 0.0089047 | 9.8551 | 0.45883
9835 | 0.375 | 0.083 | 1.256 | 1.4503 | 2 | 45 | 4 | 0.37985 | 2 | 23 | 7245 | 1.6774 | 7.3767 | 1659.858 | 17.9714 | 0.009227 | 8.6201 | 0.45883
2066 | 0.3125 | 0.065 | 1.256 | 1.4503 | 2 | 47 | 3 | 0.5031 | 2 | 38 | 8930 | 1.6367 | 10.6127 | 1848.9252 | 17.977 | 0.0034079 | 12.3012 | 0.31527
8582 | 0.1875 | 0.049 | 1.256 | 1.4503 | 2 | 30 | 4 | 0.49655 | 2 | 37 | 7770 | 1.5279 | 4.0722 | 920.7317 | 17.9798 | 0.0302 | 463.2531 | 0.26741
90 | 0.375 | 0.083 | 1.256 | 1.4503 | 2 | 45 | 3 | 0.43065 | 2 | 44 | 9900 | 1.5875 | 14.1119 | 2279.069 | 17.9814 | 0.0022592 | 4.9435 | 0.36312
7600 | 0.25 | 0.065 | 1.256 | 1.4503 | 2 | 30 | 3 | 0.50111 | 3 | 30 | 4500 | 1.7285 | 4.3724 | 1155.1687 | 17.9866 | 0.023989 | 494.3434 | 0.36312
9646 | 0.5 | 0.12 | 1.256 | 1.4503 | 2 | 36 | 4 | 0.47317 | 2 | 24 | 6048 | 2.1192 | 8.25 | 2323.9529 | 17.991 | 0.0047189 | 5.2622 | 0.58644
4376 | 0.3125 | 0.065 | 1.256 | 1.4503 | 2 | 32 | 4 | 0.36617 | 2 | 34 | 7616 | 1.5224 | 6.5601 | 1345.2448 | 17.9951 | 0.013739 | 13.9749 | 0.39502
1299 | 0.25 | 0.065 | 1.256 | 1.4503 | 2 | 33 | 3 | 0.25097 | 3 | 43 | 7095 | 1.2282 | 6.8611 | 1153.9752 | 17.9956 | 0.024157 | 137.108 | 0.36312
5706 | 0.5 | 0.12 | 1.256 | 1.4503 | 2 | 39 | 4 | 0.4767 | 2 | 22 | 6006 | 2.1263 | 8.1703 | 2318.4302 | 17.9967 | 0.0047559 | 5.3531 | 0.58644
7088 | 0.25 | 0.065 | 1.256 | 1.4503 | 2 | 39 | 3 | 0.49808 | 3 | 23 | 4485 | 1.7224 | 4.3053 | 1146.2234 | 18.0052 | 0.024641 | 495.1528 | 0.36312
4178 | 0.1875 | 0.049 | 1.256 | 1.4503 | 2 | 52 | 3 | 0.47171 | 2 | 43 | 11180 | 1.3825 | 7.9996 | 1222.309 | 18.0101 | 0.0080783 | 221.1606 | 0.21956
2004 | 0.3125 | 0.065 | 1.256 | 1.4503 | 2 | 34 | 4 | 0.2633 | 2 | 39 | 9282 | 1.3166 | 7.9738 | 1340.309 | 18.0244 | 0.013872 | 8.0031 | 0.39502
136 | 0.3125 | 0.065 | 1.256 | 1.4503 | 3 | 43 | 3 | 0.27843 | 2 | 25 | 8062.5 | 1.4267 | 6.4065 | 1252.8294 | 18.0309 | 0.020087 | 11.0954 | 0.4349
680 | 0.375 | 0.083 | 1.256 | 1.4503 | 2 | 45 | 3 | 0.52299 | 2 | 38 | 8550 | 1.7722 | 12.1876 | 2265.1816 | 18.0315 | 0.0022824 | 7.4013 | 0.36312
6189 | 0.5 | 0.12 | 1.256 | 1.4503 | 2 | 33 | 4 | 0.35281 | 2 | 31 | 7161 | 1.8785 | 9.7997 | 2319.4579 | 18.0375 | 0.0047146 | 3.2744 | 0.58644
5439 | 0.375 | 0.083 | 1.256 | 1.4503 | 2 | 41 | 4 | 0.43544 | 2 | 23 | 6601 | 1.7885 | 6.7412 | 1650.3006 | 18.0403 | 0.0092865 | 11.123 | 0.45883
5985 | 0.3125 | 0.065 | 1.256 | 1.4503 | 2 | 33 | 4 | 0.51214 | 2 | 26 | 6006 | 1.8143 | 5.1662 | 1335.5915 | 18.0437 | 0.013937 | 27.0008 | 0.39502
9601 | 0.5 | 0.12 | 1.256 | 1.4503 | 2 | 39 | 4 | 0.28857 | 2 | 29 | 7917 | 1.75 | 10.7699 | 2309.3394 | 18.0471 | 0.0047887 | 2.4629 | 0.58644
1319 | 0.5 | 0.12 | 1.256 | 1.4503 | 2 | 31 | 4 | 0.28356 | 2 | 37 | 8029 | 1.74 | 11.015 | 2321.8527 | 18.0479 | 0.0046905 | 2.381 | 0.58644
8166 | 0.25 | 0.065 | 1.256 | 1.4503 | 2 | 41 | 4 | 0.50579 | 2 | 25 | 7175 | 1.674 | 4.91 | 1207.64 | 18.0488 | 0.017748 | 139.0333 | 0.33122
2142 | 0.5 | 0.12 | 1.256 | 1.4503 | 2 | 39 | 4 | 0.38094 | 2 | 25 | 6825 | 1.9348 | 9.2844 | 2306.8881 | 18.0512 | 0.0047976 | 3.725 | 0.58644
1028 | 0.5 | 0.12 | 1.256 | 1.4503 | 2 | 32 | 5 | 0.29958 | 2 | 20 | 5760 | 2.0273 | 6.1382 | 1896.219 | 18.0522 | 0.013182 | 4.922 | 0.71405
3862 | 0.5 | 0.12 | 1.256 | 1.4503 | 2 | 35 | 4 | 0.45929 | 2 | 25 | 6125 | 2.0915 | 8.3635 | 2310.9081 | 18.0529 | 0.0047592 | 5.0507 | 0.58644
3514 | 0.3125 | 0.065 | 1.256 | 1.4503 | 2 | 36 | 4 | 0.53537 | 2 | 23 | 5796 | 1.8608 | 4.9673 | 1331.085 | 18.053 | 0.014081 | 29.736 | 0.39502
2062 | 0.25 | 0.065 | 1.256 | 1.4503 | 2 | 53 | 4 | 0.26569 | 2 | 30 | 11130 | 1.1938 | 7.5496 | 1203.3863 | 18.0603 | 0.018027 | 40.4138 | 0.33122
8537 | 0.5 | 0.12 | 1.256 | 1.4503 | 2 | 39 | 4 | 0.43848 | 2 | 23 | 6279 | 2.0498 | 8.5417 | 2303.5033 | 18.0619 | 0.00481 | 4.6965 | 0.58644
4148 | 0.375 | 0.083 | 1.256 | 1.4503 | 2 | 40 | 4 | 0.37214 | 2 | 26 | 7280 | 1.6619 | 7.4409 | 1646.7742 | 18.0706 | 0.0093117 | 8.4375 | 0.45883
5966 | 0.375 | 0.083 | 1.256 | 1.4503 | 2 | 30 | 4 | 0.47006 | 2 | 30 | 6300 | 1.8578 | 6.5136 | 1657.0454 | 18.072 | 0.0090804 | 12.7286 | 0.45883
3306 | 0.3125 | 0.065 | 1.256 | 1.4503 | 2 | 39 | 5 | 0.25019 | 2 | 20 | 7020 | 1.4499 | 4.6647 | 1072.5711 | 18.0835 | 0.040868 | 14.0002 | 0.47478
4450 | 0.25 | 0.065 | 1.256 | 1.4503 | 2 | 44 | 3 | 0.38162 | 2 | 57 | 12540 | 1.2981 | 11.9821 | 1620.0042 | 18.0843 | 0.0045635 | 38.9542 | 0.26741
6120 | 0.375 | 0.083 | 1.256 | 1.4503 | 3 | 42 | 3 | 0.34055 | 2 | 22 | 6930 | 1.6945 | 6.6001 | 1547.6229 | 18.0869 | 0.013235 | 9.1025 | 0.50668
4597 | 0.5 | 0.12 | 1.256 | 1.4503 | 2 | 32 | 4 | 0.49576 | 2 | 27 | 6048 | 1.9092 | 6.2352 | 1649.2197 | 18.0986 | 0.0091887 | 14.2041 | 0.45883
247 | 0.1875 | 0.049 | 1.256 | 1.4503 | 2 | 42 | 3 | 0.48233 | 2 | 52 | 10920 | 1.4038 | 7.8781 | 1215.6873 | 18.099 | 0.0080911 | 234.9853 | 0.21956
6996 | 0.25 | 0.065 | 1.256 | 1.4503 | 3 | 31 | 4 | 0.29394 | 2 | 21 | 6835.5 | 1.5055 | 3.1574 | 896.8044 | 18.0996 | 0.092639 | 118.3172 | 0.45883
2077 | 0.375 | 0.083 | 1.256 | 1.4503 | 2 | 40 | 4 | 0.39345 | 2 | 25 | 7000 | 1.7046 | 7.1547 | 1639.5212 | 18.1114 | 0.0093843 | 9.3754 | 0.45883
4723 | 0.3125 | 0.065 | 1.256 | 1.4503 | 2 | 48 | 3 | 0.28075 | 3 | 22 | 5280 | 1.4313 | 6.2709 | 1236.4358 | 18.1155 | 0.020651 | 35.8863 | 0.4349
8398 | 0.375 | 0.083 | 1.256 | 1.4503 | 2 | 39 | 3 | 0.51626 | 2 | 44 | 8580 | 1.7588 | 12.2884 | 2251.4209 | 18.1167 | 0.0022929 | 7.2846 | 0.36312
1253 | 0.25 | 0.065 | 1.256 | 1.4503 | 2 | 34 | 5 | 0.41887 | 2 | 21 | 6426 | 1.6278 | 3.4475 | 992.9347 | 18.1189 | 0.048657 | 155.8495 | 0.39502
322 | 0.1875 | 0.049 | 1.256 | 1.4503 | 2 | 58 | 3 | 0.30509 | 3 | 23 | 6670 | 1.1929 | 4.7554 | 847.9303 | 18.1196 | 0.045538 | 655.6702 | 0.29134
8437 | 0.5 | 0.12 | 1.256 | 1.4503 | 2 | 38 | 4 | 0.42265 | 2 | 24 | 6384 | 2.0182 | 8.692 | 2291.3395 | 18.12 | 0.0048492 | 4.4599 | 0.58644
6906 | 0.375 | 0.083 | 1.256 | 1.4503 | 3 | 43 | 3 | 0.27665 | 2 | 24 | 7740 | 1.5667 | 7.3659 | 1542.5296 | 18.1204 | 0.013326 | 6.658 | 0.50668
9101 | 0.5 | 0.12 | 1.256 | 1.4503 | 2 | 32 | 4 | 0.52176 | 2 | 26 | 5824 | 1.9612 | 6.0043 | 1645.0686 | 18.1211 | 0.0092295 | 15.7495 | 0.45883
1548 | 0.5 | 0.12 | 1.256 | 1.4503 | 2 | 34 | 4 | 0.41967 | 2 | 27 | 6426 | 2.0122 | 8.7839 | 2296.8182 | 18.1218 | 0.0048036 | 4.3893 | 0.58644
6949 | 0.5 | 0.12 | 1.256 | 1.4503 | 2 | 38 | 4 | 0.32048 | 2 | 28 | 7448 | 1.8138 | 10.1407 | 2291.718 | 18.1251 | 0.0048478 | 2.8988 | 0.58644
7538 | 0.1875 | 0.049 | 1.256 | 1.4503 | 2 | 55 | 3 | 0.35081 | 3 | 22 | 6050 | 1.2843 | 4.3208 | 847.1126 | 18.132 | 0.045541 | 862.2654 | 0.29134
9511 | 0.375 | 0.083 | 1.256 | 1.4503 | 3 | 32 | 3 | 0.40665 | 2 | 26 | 6240 | 1.8267 | 6.0043 | 1548.6375 | 18.1351 | 0.013051 | 12.2192 | 0.50668
7436 | 0.5 | 0.12 | 1.256 | 1.4503 | 2 | 39 | 4 | 0.43296 | 2 | 23 | 6279 | 2.0388 | 8.5417 | 2286.1256 | 18.1363 | 0.0048742 | 4.6611 | 0.58644
5982 | 0.375 | 0.083 | 1.256 | 1.4503 | 2 | 39 | 3 | 0.48407 | 2 | 46 | 8970 | 1.6944 | 12.847 | 2245.1759 | 18.1433 | 0.0023036 | 6.4155 | 0.36312
3612 | 0.1875 | 0.049 | 1.256 | 1.4503 | 2 | 39 | 4 | 0.41455 | 2 | 32 | 8736 | 1.3639 | 4.5165 | 900.5106 | 18.1457 | 0.031804 | 325.8502 | 0.26741
1735 | 0.375 | 0.083 | 1.256 | 1.4503 | 2 | 43 | 3 | 0.5282 | 2 | 39 | 8385 | 1.7827 | 11.9695 | 2237.9097 | 18.1491 | 0.0023252 | 7.7217 | 0.36312
9858 | 0.3125 | 0.065 | 1.256 | 1.4503 | 2 | 48 | 3 | 0.53085 | 2 | 35 | 8400 | 1.6922 | 9.9764 | 1812.247 | 18.1493 | 0.0035269 | 14.309 | 0.31527
9637 | 0.5 | 0.12 | 1.256 | 1.4503 | 2 | 31 | 5 | 0.31466 | 2 | 20 | 5580 | 2.0574 | 5.954 | 1879.1453 | 18.1519 | 0.013376 | 5.3312 | 0.71405
1114 | 0.375 | 0.083 | 1.256 | 1.4503 | 2 | 43 | 4 | 0.49015 | 2 | 20 | 6020 | 1.898 | 6.1382 | 1628.8808 | 18.1528 | 0.0095209 | 14.2126 | 0.45883
8066 | 0.375 | 0.083 | 1.256 | 1.4503 | 2 | 37 | 5 | 0.25394 | 2 | 20 | 6660 | 1.617 | 5.3094 | 1330.3492 | 18.1531 | 0.026654 | 8.7458 | 0.55454
4703 | 0.3125 | 0.065 | 1.256 | 1.4503 | 3 | 35 | 3 | 0.28601 | 2 | 30 | 7875 | 1.4418 | 6.3064 | 1242.3903 | 18.1543 | 0.020201 | 11.7524 | 0.4349
3454 | 0.5 | 0.12 | 1.256 | 1.4503 | 2 | 30 | 4 | 0.41037 | 2 | 31 | 6510 | 1.9936 | 8.9433 | 2296.4776 | 18.1554 | 0.0047729 | 4.2321 | 0.58644
8743 | 0.25 | 0.065 | 1.256 | 1.4503 | 2 | 40 | 4 | 0.44282 | 2 | 28 | 7840 | 1.5481 | 5.3702 | 1195.8011 | 18.1562 | 0.018037 | 107.3235 | 0.33122
6608 | 0.25 | 0.065 | 1.256 | 1.4503 | 2 | 46 | 4 | 0.50557 | 2 | 22 | 7084 | 1.6736 | 4.8273 | 1191.9358 | 18.158 | 0.018241 | 142.2371 | 0.33122
804 | 0.375 | 0.083 | 1.256 | 1.4503 | 2 | 44 | 3 | 0.44685 | 2 | 43 | 9460 | 1.6199 | 13.4942 | 2235.4264 | 18.1585 | 0.0023315 | 5.5054 | 0.36312
4030 | 0.3125 | 0.065 | 1.256 | 1.4503 | 2 | 44 | 3 | 0.50019 | 2 | 40 | 8800 | 1.6309 | 10.4806 | 1813.9805 | 18.1594 | 0.0035103 | 12.5742 | 0.31527
6511 | 0.5 | 0.12 | 1.256 | 1.4503 | 2 | 37 | 4 | 0.35825 | 2 | 27 | 6993 | 1.8894 | 9.5299 | 2284.1364 | 18.1608 | 0.0048701 | 3.4458 | 0.58644
2950 | 0.5 | 0.12 | 1.256 | 1.4503 | 2 | 33 | 4 | 0.30605 | 2 | 33 | 7623 | 1.785 | 10.432 | 2290.3888 | 18.164 | 0.0048199 | 2.7151 | 0.58644
3301 | 0.375 | 0.083 | 1.256 | 1.4503 | 2 | 35 | 4 | 0.34335 | 2 | 31 | 7595 | 1.6044 | 7.8013 | 1635.8057 | 18.1667 | 0.0093644 | 7.4443 | 0.45883
6997 | 0.25 | 0.065 | 1.256 | 1.4503 | 2 | 30 | 5 | 0.49883 | 2 | 21 | 5670 | 1.7877 | 3.0607 | 989.7851 | 18.1742 | 0.048602 | 220.9269 | 0.39502
2166 | 0.375 | 0.083 | 1.256 | 1.4503 | 2 | 31 | 5 | 0.25193 | 2 | 24 | 6696 | 1.6129 | 5.3766 | 1332.4724 | 18.1772 | 0.026332 | 8.6284 | 0.55454
4836 | 0.1875 | 0.049 | 1.256 | 1.4503 | 2 | 56 | 4 | 0.39254 | 2 | 23 | 9016 | 1.3199 | 4.5966 | 892.0709 | 18.1798 | 0.032765 | 295.3965 | 0.26741
2002 | 0.5 | 0.12 | 1.256 | 1.4503 | 2 | 33 | 3 | 0.27372 | 3 | 29 | 4785 | 1.8479 | 9.1675 | 2154.9991 | 18.1799 | 0.0068164 | 9.4046 | 0.65024
3540 | 0.5 | 0.12 | 1.256 | 1.4503 | 3 | 31 | 3 | 0.31418 | 2 | 29 | 6742.5 | 1.9289 | 8.6334 | 2161.193 | 18.1832 | 0.0067591 | 3.6105 | 0.65024
1206 | 0.5 | 0.12 | 1.256 | 1.4503 | 2 | 32 | 4 | 0.38539 | 2 | 30 | 6720 | 1.9437 | 9.2073 | 2286.4001 | 18.1834 | 0.0048268 | 3.8555 | 0.58644
9871 | 0.3125 | 0.065 | 1.256 | 1.4503 | 2 | 38 | 4 | 0.29513 | 2 | 32 | 8512 | 1.3803 | 7.2794 | 1314.0224 | 18.1838 | 0.014442 | 9.9975 | 0.39502
11 | 0.5 | 0.12 | 1.256 | 1.4503 | 2 | 31 | 4 | 0.48499 | 2 | 27 | 5859 | 2.1429 | 8.0379 | 2286.0483 | 18.1869 | 0.0048199 | 5.6575 | 0.58644
8461 | 0.375 | 0.083 | 1.256 | 1.4503 | 2 | 34 | 4 | 0.5296 | 2 | 24 | 5712 | 1.9769 | 5.8739 | 1630.2785 | 18.1926 | 0.0094068 | 16.4813 | 0.45883
4465 | 0.375 | 0.083 | 1.256 | 1.4503 | 2 | 32 | 4 | 0.41676 | 2 | 30 | 6720 | 1.7512 | 6.928 | 1632.8472 | 18.2004 | 0.0093513 | 10.4681 | 0.45883
8341 | 0.375 | 0.083 | 1.256 | 1.4503 | 2 | 39 | 4 | 0.48871 | 2 | 22 | 6006 | 1.8951 | 6.1442 | 1621.847 | 18.2144 | 0.0095545 | 14.2439 | 0.45883
2200 | 0.3125 | 0.065 | 1.256 | 1.4503 | 3 | 36 | 3 | 0.3652 | 2 | 25 | 6750 | 1.6002 | 5.3992 | 1232.4214 | 18.218 | 0.020521 | 17.9562 | 0.4349
6593 | 0.1875 | 0.049 | 1.256 | 1.4503 | 2 | 43 | 5 | 0.28308 | 2 | 23 | 8901 | 1.1967 | 3.564 | 737.5542 | 18.2188 | 0.088982 | 253.2061 | 0.31527
7645 | 0.5 | 0.12 | 1.256 | 1.4503 | 2 | 35 | 4 | 0.39214 | 2 | 27 | 6615 | 1.9571 | 9.0326 | 2273.0498 | 18.2189 | 0.0048989 | 4.0056 | 0.58644
2393 | 0.5 | 0.12 | 1.256 | 1.4503 | 2 | 31 | 4 | 0.28882 | 2 | 36 | 7812 | 1.7505 | 10.7173 | 2279.7062 | 18.227 | 0.0048434 | 2.5237 | 0.58644
8949 | 0.375 | 0.083 | 1.256 | 1.4503 | 2 | 39 | 3 | 0.49249 | 2 | 45 | 8775 | 1.7112 | 12.5677 | 2224.1362 | 18.2279 | 0.0023402 | 6.7581 | 0.36312
4403 | 0.3125 | 0.065 | 1.256 | 1.4503 | 2 | 37 | 3 | 0.53426 | 2 | 45 | 8325 | 1.6991 | 9.9776 | 1804.9569 | 18.2409 | 0.003515 | 14.6138 | 0.31527
7423 | 0.375 | 0.083 | 1.256 | 1.4503 | 2 | 32 | 5 | 0.33309 | 2 | 20 | 5760 | 1.7753 | 4.6187 | 1322.0021 | 18.2415 | 0.026761 | 13.0548 | 0.55454
7808 | 0.375 | 0.083 | 1.256 | 1.4503 | 2 | 30 | 4 | 0.32837 | 2 | 37 | 7770 | 1.5744 | 8.0334 | 1629.7229 | 18.2431 | 0.0093497 | 6.9586 | 0.45883
8601 | 0.3125 | 0.065 | 1.256 | 1.4503 | 2 | 42 | 3 | 0.49318 | 2 | 42 | 8820 | 1.6169 | 10.5211 | 1798.7312 | 18.2451 | 0.0035541 | 12.3895 | 0.31527
8143 | 0.5 | 0.12 | 1.256 | 1.4503 | 2 | 31 | 5 | 0.27709 | 2 | 21 | 5859 | 1.9823 | 6.2517 | 1862.7606 | 18.2461 | 0.013591 | 4.6099 | 0.71405
7838 | 0.375 | 0.083 | 1.256 | 1.4503 | 2 | 34 | 4 | 0.37499 | 2 | 30 | 7140 | 1.6676 | 7.3424 | 1622.7338 | 18.2487 | 0.0094838 | 8.7789 | 0.45883
6633 | 0.3125 | 0.065 | 1.256 | 1.4503 | 2 | 35 | 3 | 0.35605 | 3 | 26 | 4550 | 1.5819 | 5.4655 | 1226.5452 | 18.2491 | 0.020668 | 54.0752 | 0.4349
6564 | 0.375 | 0.083 | 1.256 | 1.4503 | 2 | 36 | 3 | 0.37182 | 3 | 24 | 4320 | 1.757 | 6.2055 | 1523.3181 | 18.25 | 0.013519 | 33.7282 | 0.50668
8363 | 0.25 | 0.065 | 1.256 | 1.4503 | 3 | 46 | 3 | 0.40614 | 2 | 22 | 7590 | 1.5385 | 4.8273 | 1118.2251 | 18.2519 | 0.025914 | 109.9254 | 0.36312
8078 | 0.5 | 0.12 | 1.256 | 1.4503 | 2 | 33 | 4 | 0.48906 | 2 | 25 | 5775 | 2.151 | 7.903 | 2265.0406 | 18.2618 | 0.0049148 | 5.8367 | 0.58644
3911 | 0.375 | 0.083 | 1.256 | 1.4503 | 2 | 38 | 3 | 0.33763 | 3 | 24 | 4560 | 1.6886 | 6.537 | 1520.0206 | 18.2625 | 0.013606 | 28.9133 | 0.50668
3711 | 0.3125 | 0.065 | 1.256 | 1.4503 | 2 | 31 | 4 | 0.46574 | 2 | 29 | 6293 | 1.7215 | 5.4285 | 1307.92 | 18.2628 | 0.014413 | 23.196 | 0.39502
2477 | 0.5 | 0.12 | 1.256 | 1.4503 | 2 | 36 | 4 | 0.36938 | 2 | 27 | 6804 | 1.9116 | 9.2812 | 2260.3551 | 18.2693 | 0.004954 | 3.6815 | 0.58644
3140 | 0.375 | 0.083 | 1.256 | 1.4503 | 2 | 37 | 4 | 0.46103 | 2 | 24 | 6216 | 1.8397 | 6.3712 | 1613.8651 | 18.2757 | 0.009615 | 12.8722 | 0.45883
1311 | 0.1875 | 0.049 | 1.256 | 1.4503 | 2 | 33 | 3 | 0.31884 | 3 | 39 | 6435 | 1.2204 | 4.6964 | 843.0118 | 18.2791 | 0.044983 | 721.1712 | 0.29134
1637 | 0.5 | 0.12 | 1.256 | 1.4503 | 2 | 33 | 4 | 0.43 | 2 | 27 | 6237 | 2.0329 | 8.5353 | 2261.5519 | 18.2806 | 0.0049281 | 4.6984 | 0.58644
8888 | 0.25 | 0.065 | 1.256 | 1.4503 | 2 | 39 | 4 | 0.49783 | 2 | 26 | 7098 | 1.6581 | 4.8669 | 1180.5102 | 18.2861 | 0.018427 | 140.0942 | 0.33122
7721 | 0.5 | 0.12 | 1.256 | 1.4503 | 2 | 32 | 4 | 0.509 | 2 | 26 | 5824 | 1.9356 | 6.0043 | 1617.1254 | 18.2876 | 0.0095119 | 15.482 | 0.45883
6970 | 0.375 | 0.083 | 1.256 | 1.4503 | 2 | 37 | 4 | 0.43244 | 2 | 25 | 6475 | 1.7825 | 6.6367 | 1611.4917 | 18.2922 | 0.0096399 | 11.4639 | 0.45883
4950 | 0.375 | 0.083 | 1.256 | 1.4503 | 2 | 36 | 4 | 0.42484 | 2 | 26 | 6552 | 1.7673 | 6.7226 | 1611.9246 | 18.2963 | 0.009623 | 11.0935 | 0.45883
845 | 0.25 | 0.065 | 1.256 | 1.4503 | 2 | 37 | 3 | 0.50025 | 2 | 54 | 9990 | 1.5353 | 9.6109 | 1587.6738 | 18.3022 | 0.0046866 | 72.1823 | 0.26741
3121 | 0.25 | 0.065 | 1.256 | 1.4503 | 2 | 47 | 3 | 0.51997 | 2 | 41 | 9635 | 1.5748 | 9.1851 | 1578.8705 | 18.3033 | 0.0047747 | 79.4481 | 0.26741
1264 | 0.3125 | 0.065 | 1.256 | 1.4503 | 2 | 37 | 4 | 0.28725 | 2 | 33 | 8547 | 1.3646 | 7.3169 | 1298.3375 | 18.3058 | 0.014733 | 9.7654 | 0.39502
6121 | 0.5 | 0.12 | 1.256 | 1.4503 | 2 | 33 | 4 | 0.45576 | 2 | 26 | 6006 | 2.0844 | 8.2191 | 2255.3662 | 18.3061 | 0.0049518 | 5.2075 | 0.58644
2957 | 0.25 | 0.065 | 1.256 | 1.4503 | 2 | 50 | 3 | 0.46532 | 2 | 42 | 10500 | 1.4655 | 9.9893 | 1576.7757 | 18.3077 | 0.0047953 | 62.347 | 0.26741
5542 | 0.25 | 0.065 | 1.256 | 1.4503 | 2 | 33 | 4 | 0.4719 | 2 | 32 | 7392 | 1.6062 | 5.1059 | 1181.3523 | 18.3179 | 0.018259 | 125.0835 | 0.33122
8242 | 0.375 | 0.083 | 1.256 | 1.4503 | 2 | 35 | 4 | 0.41755 | 2 | 27 | 6615 | 1.7528 | 6.7947 | 1609.3028 | 18.3193 | 0.0096375 | 10.7825 | 0.45883
9710 | 0.375 | 0.083 | 1.256 | 1.4503 | 2 | 33 | 5 | 0.30943 | 2 | 20 | 5940 | 1.7279 | 4.7568 | 1310.4752 | 18.3266 | 0.027237 | 11.8713 | 0.55454
6233 | 0.3125 | 0.065 | 1.256 | 1.4503 | 3 | 30 | 3 | 0.3812 | 2 | 29 | 6525 | 1.6322 | 5.2615 | 1224.0382 | 18.3287 | 0.020574 | 19.6125 | 0.4349
6506 | 0.5 | 0.12 | 1.256 | 1.4503 | 2 | 35 | 4 | 0.46851 | 2 | 24 | 5880 | 2.1099 | 8.0289 | 2245.6596 | 18.334 | 0.0050042 | 5.5021 | 0.58644
791 | 0.3125 | 0.065 | 1.256 | 1.4503 | 2 | 41 | 4 | 0.45411 | 2 | 22 | 6314 | 1.6983 | 5.3844 | 1289.2774 | 18.3359 | 0.014984 | 22.6527 | 0.39502
1983 | 0.25 | 0.065 | 1.256 | 1.4503 | 2 | 36 | 5 | 0.40074 | 2 | 20 | 6480 | 1.5915 | 3.4675 | 971.832 | 18.336 | 0.05073 | 148.9896 | 0.39502
8297 | 0.1875 | 0.049 | 1.256 | 1.4503 | 2 | 34 | 5 | 0.39483 | 2 | 23 | 7038 | 1.4202 | 2.8491 | 731.0468 | 18.3457 | 0.089445 | 485.9467 | 0.31527
2707 | 0.3125 | 0.065 | 1.256 | 1.4503 | 2 | 35 | 4 | 0.44984 | 2 | 26 | 6370 | 1.6897 | 5.4655 | 1292.1715 | 18.3498 | 0.014818 | 22.1482 | 0.39502
8183 | 0.375 | 0.083 | 1.256 | 1.4503 | 2 | 39 | 3 | 0.51391 | 2 | 43 | 8385 | 1.7541 | 12.0092 | 2192.8544 | 18.3556 | 0.0023964 | 7.5662 | 0.36312
3182 | 0.3125 | 0.065 | 1.256 | 1.4503 | 2 | 44 | 3 | 0.42769 | 2 | 44 | 9680 | 1.4859 | 11.5287 | 1775.4798 | 18.3562 | 0.003639 | 9.427 | 0.31527
3199 | 0.5 | 0.12 | 1.256 | 1.4503 | 2 | 30 | 5 | 0.32393 | 2 | 20 | 5400 | 2.076 | 5.7698 | 1843.6295 | 18.3582 | 0.013822 | 5.7335 | 0.71405
7488 | 0.375 | 0.083 | 1.256 | 1.4503 | 2 | 42 | 3 | 0.43433 | 2 | 45 | 9450 | 1.5949 | 13.5002 | 2188.5847 | 18.3611 | 0.0024114 | 5.406 | 0.36312
7142 | 0.5 | 0.12 | 1.256 | 1.4503 | 3 | 34 | 3 | 0.31214 | 2 | 26 | 6630 | 1.9248 | 8.4586 | 2118.3235 | 18.3618 | 0.0070376 | 3.7094 | 0.65024
635 | 0.5 | 0.12 | 1.256 | 1.4503 | 2 | 33 | 4 | 0.31227 | 2 | 32 | 7392 | 1.7974 | 10.1159 | 2244.0328 | 18.3657 | 0.0049958 | 2.899 | 0.58644
5322 | 0.5 | 0.12 | 1.256 | 1.4503 | 2 | 36 | 4 | 0.41521 | 2 | 25 | 6300 | 2.0033 | 8.5937 | 2237.6786 | 18.3663 | 0.0050424 | 4.5199 | 0.58644
1045 | 0.5 | 0.12 | 1.256 | 1.4503 | 2 | 35 | 4 | 0.46605 | 2 | 24 | 5880 | 2.105 | 8.0289 | 2238.3887 | 18.3664 | 0.0050328 | 5.4843 | 0.58644
2963 | 0.5 | 0.12 | 1.256 | 1.4503 | 2 | 30 | 4 | 0.44242 | 2 | 29 | 6090 | 2.0577 | 8.3663 | 2246.1808 | 18.372 | 0.0049618 | 4.9886 | 0.58644
7151 | 0.375 | 0.083 | 1.256 | 1.4503 | 2 | 30 | 4 | 0.35214 | 2 | 35 | 7350 | 1.6219 | 7.5992 | 1607.3133 | 18.376 | 0.0095803 | 8.0177 | 0.45883
2105 | 0.5 | 0.12 | 1.256 | 1.4503 | 2 | 38 | 4 | 0.46708 | 2 | 22 | 5852 | 2.107 | 7.9677 | 2230.7593 | 18.382 | 0.0050826 | 5.5391 | 0.58644
3152 | 0.5 | 0.12 | 1.256 | 1.4503 | 2 | 33 | 4 | 0.39691 | 2 | 28 | 6468 | 1.9667 | 8.8514 | 2238.0089 | 18.3866 | 0.0050194 | 4.1997 | 0.58644
874 | 0.3125 | 0.065 | 1.256 | 1.4503 | 2 | 35 | 3 | 0.5323 | 2 | 47 | 8225 | 1.6951 | 9.88 | 1778.2383 | 18.3892 | 0.003595 | 14.8929 | 0.31527
5728 | 0.375 | 0.083 | 1.256 | 1.4503 | 2 | 39 | 3 | 0.466 | 2 | 46 | 8970 | 1.6582 | 12.847 | 2184.2177 | 18.3942 | 0.0024123 | 6.2413 | 0.36312
2150 | 0.5 | 0.12 | 1.256 | 1.4503 | 3 | 33 | 3 | 0.2621 | 2 | 29 | 7177.5 | 1.8247 | 9.1675 | 2113.1949 | 18.3973 | 0.0070571 | 2.9641 | 0.65024
1451 | 0.5 | 0.12 | 1.256 | 1.4503 | 3 | 32 | 3 | 0.30233 | 2 | 28 | 6720 | 1.9051 | 8.5935 | 2114.0347 | 18.3977 | 0.0070406 | 3.5649 | 0.65024
4766 | 0.375 | 0.083 | 1.256 | 1.4503 | 2 | 45 | 3 | 0.44567 | 2 | 41 | 9225 | 1.6176 | 13.1497 | 2175.8056 | 18.3999 | 0.0024416 | 5.7488 | 0.36312
6342 | 0.3125 | 0.065 | 1.256 | 1.4503 | 2 | 33 | 4 | 0.46039 | 2 | 27 | 6237 | 1.7108 | 5.3649 | 1285.8113 | 18.4112 | 0.014903 | 23.3829 | 0.39502
223 | 0.3125 | 0.065 | 1.256 | 1.4503 | 2 | 40 | 4 | 0.49618 | 2 | 21 | 5880 | 1.7824 | 5.0188 | 1278.1756 | 18.4215 | 0.015199 | 27.424 | 0.39502
3148 | 0.1875 | 0.049 | 1.256 | 1.4503 | 2 | 56 | 3 | 0.37277 | 2 | 46 | 12880 | 1.1847 | 9.1932 | 1168.565 | 18.4246 | 0.0087269 | 142.1264 | 0.21956
6793 | 0.375 | 0.083 | 1.256 | 1.4503 | 2 | 42 | 3 | 0.5238 | 2 | 39 | 8190 | 1.7738 | 11.7002 | 2172.2932 | 18.4249 | 0.0024418 | 8.0051 | 0.36312
4898 | 0.5 | 0.12 | 1.256 | 1.4503 | 2 | 31 | 4 | 0.39049 | 2 | 30 | 6510 | 1.9539 | 8.9311 | 2231.5975 | 18.4315 | 0.005028 | 4.1125 | 0.58644
8520 | 0.5 | 0.12 | 1.256 | 1.4503 | 2 | 38 | 4 | 0.26218 | 2 | 30 | 7980 | 1.6972 | 10.865 | 2222.154 | 18.4347 | 0.0051172 | 2.318 | 0.58644
8625 | 0.5 | 0.12 | 1.256 | 1.4503 | 2 | 36 | 4 | 0.27457 | 2 | 31 | 7812 | 1.722 | 10.6562 | 2223.9022 | 18.4378 | 0.0050974 | 2.4619 | 0.58644
8302 | 0.3125 | 0.065 | 1.256 | 1.4503 | 2 | 46 | 3 | 0.46747 | 2 | 39 | 8970 | 1.5655 | 10.6676 | 1757.078 | 18.4393 | 0.0037093 | 11.5448 | 0.31527
6198 | 0.375 | 0.083 | 1.256 | 1.4503 | 2 | 36 | 4 | 0.25028 | 2 | 35 | 8820 | 1.4182 | 9.0497 | 1590.9619 | 18.4395 | 0.0098475 | 4.7656 | 0.45883
2487 | 0.5 | 0.12 | 1.256 | 1.4503 | 2 | 31 | 4 | 0.36777 | 2 | 31 | 6727 | 1.9084 | 9.2288 | 2229.3527 | 18.4431 | 0.0050369 | 3.7484 | 0.58644
1750 | 0.3125 | 0.065 | 1.256 | 1.4503 | 2 | 35 | 3 | 0.30472 | 3 | 28 | 4900 | 1.4792 | 5.8859 | 1202.666 | 18.447 | 0.021407 | 43.0541 | 0.4349
3742 | 0.25 | 0.065 | 1.256 | 1.4503 | 3 | 49 | 3 | 0.25958 | 2 | 27 | 9922.5 | 1.2454 | 6.2974 | 1097.3216 | 18.4495 | 0.026855 | 50.8463 | 0.36312
1576 | 0.5 | 0.12 | 1.256 | 1.4503 | 2 | 33 | 4 | 0.32643 | 2 | 31 | 7161 | 1.8257 | 9.7997 | 2224.768 | 18.4507 | 0.005072 | 3.1408 | 0.58644
2622 | 0.375 | 0.083 | 1.256 | 1.4503 | 3 | 34 | 3 | 0.25119 | 2 | 31 | 7905 | 1.5157 | 7.5872 | 1499.7256 | 18.4513 | 0.013861 | 6.1022 | 0.50668
5418 | 0.25 | 0.065 | 1.256 | 1.4503 | 3 | 45 | 3 | 0.38227 | 2 | 23 | 7762.5 | 1.4908 | 4.9408 | 1097.194 | 18.4527 | 0.026776 | 101.2598 | 0.36312
6036 | 0.3125 | 0.065 | 1.256 | 1.4503 | 2 | 31 | 4 | 0.50059 | 2 | 27 | 5859 | 1.7912 | 5.0541 | 1281.7019 | 18.4556 | 0.014938 | 27.7772 | 0.39502
1169 | 0.5 | 0.12 | 1.256 | 1.4503 | 2 | 35 | 4 | 0.49171 | 2 | 23 | 5635 | 2.1563 | 7.6944 | 2217.6194 | 18.4579 | 0.0051158 | 6.121 | 0.58644
7330 | 0.1875 | 0.049 | 1.256 | 1.4503 | 2 | 39 | 5 | 0.33949 | 2 | 22 | 7722 | 1.3095 | 3.1051 | 721.7554 | 18.461 | 0.09215 | 369.5289 | 0.31527
9523 | 0.5 | 0.12 | 1.256 | 1.4503 | 2 | 30 | 4 | 0.3291 | 2 | 34 | 7140 | 1.8311 | 9.8087 | 2227.7814 | 18.4616 | 0.0050339 | 3.1709 | 0.58644
9496 | 0.1875 | 0.049 | 1.256 | 1.4503 | 3 | 32 | 3 | 0.48784 | 2 | 29 | 6960 | 1.5584 | 3.392 | 829.0096 | 18.4632 | 0.046258 | 568.6321 | 0.29134
2791 | 0.375 | 0.083 | 1.256 | 1.4503 | 2 | 40 | 3 | 0.53793 | 2 | 40 | 8000 | 1.8021 | 11.4476 | 2164.4015 | 18.4684 | 0.002452 | 8.5173 | 0.36312
4650 | 0.375 | 0.083 | 1.256 | 1.4503 | 2 | 41 | 4 | 0.40675 | 2 | 23 | 6601 | 1.7312 | 6.7412 | 1579.0876 | 18.4713 | 0.010037 | 10.643 | 0.45883
3562 | 0.25 | 0.065 | 1.256 | 1.4503 | 2 | 42 | 5 | 0.28362 | 2 | 21 | 7938 | 1.3573 | 4.2211 | 957.4294 | 18.4792 | 0.052487 | 82.9833 | 0.39502
4329 | 0.25 | 0.065 | 1.256 | 1.4503 | 2 | 53 | 3 | 0.51285 | 2 | 36 | 9540 | 1.5605 | 9.0596 | 1546.2901 | 18.4794 | 0.0049633 | 80.0015 | 0.26741
5614 | 0.375 | 0.083 | 1.256 | 1.4503 | 2 | 44 | 4 | 0.33774 | 2 | 24 | 7392 | 1.5931 | 7.5316 | 1576.4773 | 18.4795 | 0.010095 | 7.7394 | 0.45883
9353 | 0.1875 | 0.049 | 1.256 | 1.4503 | 3 | 57 | 3 | 0.36423 | 2 | 20 | 8550 | 1.3111 | 4.0661 | 819.687 | 18.4834 | 0.048322 | 315.109 | 0.29134
758 | 0.25 | 0.065 | 1.256 | 1.4503 | 2 | 51 | 4 | 0.26386 | 2 | 30 | 10710 | 1.1902 | 7.2734 | 1153.0706 | 18.4967 | 0.019401 | 43.1316 | 0.33122
9712 | 0.375 | 0.083 | 1.256 | 1.4503 | 2 | 43 | 4 | 0.32653 | 2 | 25 | 7525 | 1.5707 | 7.6728 | 1573.1124 | 18.506 | 0.010124 | 7.3469 | 0.45883
4405 | 0.5 | 0.12 | 1.256 | 1.4503 | 2 | 31 | 5 | 0.26169 | 2 | 21 | 5859 | 1.9515 | 6.2517 | 1817.508 | 18.5061 | 0.014211 | 4.4979 | 0.71405
8493 | 0.5 | 0.12 | 1.256 | 1.4503 | 2 | 33 | 4 | 0.34321 | 2 | 30 | 6930 | 1.8593 | 9.4836 | 2211.2841 | 18.5104 | 0.0051264 | 3.4214 | 0.58644
5495 | 0.25 | 0.065 | 1.256 | 1.4503 | 3 | 48 | 3 | 0.36735 | 2 | 22 | 7920 | 1.4609 | 5.0299 | 1089.8325 | 18.5128 | 0.027162 | 95.0632 | 0.36312
6554 | 0.5 | 0.12 | 1.256 | 1.4503 | 2 | 31 | 4 | 0.43313 | 2 | 28 | 6076 | 2.0391 | 8.3356 | 2212.7191 | 18.5138 | 0.0051036 | 4.946 | 0.58644
2575 | 0.5 | 0.12 | 1.256 | 1.4503 | 2 | 38 | 4 | 0.42448 | 2 | 23 | 6118 | 2.0218 | 8.3299 | 2201.4872 | 18.5169 | 0.0052019 | 4.8269 | 0.58644
2892 | 0.25 | 0.065 | 1.256 | 1.4503 | 3 | 32 | 3 | 0.49338 | 2 | 27 | 6480 | 1.713 | 4.1838 | 1096.4204 | 18.5219 | 0.026396 | 168.09 | 0.36312
3982 | 0.5 | 0.12 | 1.256 | 1.4503 | 2 | 31 | 4 | 0.30493 | 2 | 34 | 7378 | 1.7827 | 10.1219 | 2212.6616 | 18.5229 | 0.0051038 | 2.8736 | 0.58644
9229 | 0.25 | 0.065 | 1.256 | 1.4503 | 2 | 53 | 3 | 0.5093 | 2 | 36 | 9540 | 1.5534 | 9.0596 | 1537.7853 | 18.5321 | 0.0050093 | 79.5615 | 0.26741
850 | 0.5 | 0.12 | 1.256 | 1.4503 | 2 | 32 | 4 | 0.34104 | 2 | 31 | 6944 | 1.855 | 9.5142 | 2208.215 | 18.5323 | 0.0051307 | 3.3974 | 0.58644
4563 | 0.375 | 0.083 | 1.256 | 1.4503 | 2 | 30 | 4 | 0.46049 | 2 | 29 | 6090 | 1.8386 | 6.2965 | 1579.9133 | 18.5366 | 0.0098749 | 13.3458 | 0.45883
4915 | 0.25 | 0.065 | 1.256 | 1.4503 | 2 | 33 | 4 | 0.49951 | 2 | 30 | 6930 | 1.6615 | 4.7868 | 1155.4918 | 18.5404 | 0.01898 | 146.6748 | 0.33122
4541 | 0.1875 | 0.049 | 1.256 | 1.4503 | 2 | 41 | 5 | 0.25528 | 2 | 25 | 9225 | 1.1411 | 3.7012 | 716.1707 | 18.5464 | 0.093663 | 222.3538 | 0.31527
3190 | 0.375 | 0.083 | 1.256 | 1.4503 | 2 | 36 | 4 | 0.30587 | 2 | 31 | 7812 | 1.5294 | 8.0154 | 1572.4423 | 18.5499 | 0.010053 | 6.6135 | 0.45883
9169 | 0.3125 | 0.065 | 1.256 | 1.4503 | 2 | 40 | 4 | 0.52071 | 2 | 20 | 5600 | 1.8315 | 4.7798 | 1260.3431 | 18.5565 | 0.015582 | 31.0098 | 0.39502
1031 | 0.5 | 0.12 | 1.256 | 1.4503 | 2 | 35 | 4 | 0.45166 | 2 | 24 | 5880 | 2.0762 | 8.0289 | 2195.9805 | 18.5588 | 0.0052047 | 5.3804 | 0.58644
7217 | 0.5 | 0.12 | 1.256 | 1.4503 | 2 | 36 | 4 | 0.32756 | 2 | 28 | 7056 | 1.828 | 9.625 | 2196.1193 | 18.5601 | 0.0052112 | 3.231 | 0.58644
1201 | 0.375 | 0.083 | 1.256 | 1.4503 | 2 | 37 | 3 | 0.3609 | 3 | 23 | 4255 | 1.7352 | 6.1058 | 1474.1889 | 18.5711 | 0.014351 | 34.0608 | 0.50668
5159 | 0.5 | 0.12 | 1.256 | 1.4503 | 2 | 33 | 4 | 0.28194 | 2 | 33 | 7623 | 1.7368 | 10.432 | 2198.2416 | 18.5745 | 0.00518 | 2.6058 | 0.58644
1013 | 0.5 | 0.12 | 1.256 | 1.4503 | 2 | 35 | 4 | 0.51008 | 2 | 23 | 5635 | 1.9378 | 5.7881 | 1566.9461 | 18.5749 | 0.010102 | 16.4556 | 0.45883
7579 | 0.25 | 0.065 | 1.256 | 1.4503 | 3 | 37 | 3 | 0.33995 | 2 | 30 | 8325 | 1.4062 | 5.3394 | 1088.3889 | 18.5782 | 0.026936 | 82.5314 | 0.36312
1761 | 0.375 | 0.083 | 1.256 | 1.4503 | 2 | 40 | 3 | 0.43636 | 2 | 46 | 9200 | 1.599 | 13.1647 | 2137.6818 | 18.5884 | 0.0025036 | 5.6911 | 0.36312
1074 | 0.375 | 0.083 | 1.256 | 1.4503 | 2 | 31 | 4 | 0.27749 | 2 | 38 | 8246 | 1.4726 | 8.513 | 1571.7941 | 18.5941 | 0.0099834 | 5.6829 | 0.45883
841 | 0.3125 | 0.065 | 1.256 | 1.4503 | 2 | 46 | 3 | 0.37526 | 2 | 45 | 10350 | 1.3811 | 12.3087 | 1728.3207 | 18.5958 | 0.0038137 | 7.6108 | 0.31527
8141 | 0.5 | 0.12 | 1.256 | 1.4503 | 2 | 38 | 4 | 0.29193 | 2 | 28 | 7448 | 1.7567 | 10.1407 | 2185.095 | 18.6016 | 0.0052707 | 2.7639 | 0.58644
9 | 0.5 | 0.12 | 1.256 | 1.4503 | 2 | 35 | 4 | 0.4189 | 2 | 25 | 6125 | 2.0107 | 8.3635 | 2186.8722 | 18.6029 | 0.0052429 | 4.7796 | 0.58644
6395 | 0.5 | 0.12 | 1.256 | 1.4503 | 3 | 34 | 3 | 0.27411 | 2 | 27 | 6885 | 1.8487 | 8.7839 | 2068.5437 | 18.6069 | 0.0073409 | 3.2594 | 0.65024
1628 | 0.5 | 0.12 | 1.256 | 1.4503 | 2 | 32 | 4 | 0.3362 | 2 | 31 | 6944 | 1.8453 | 9.5142 | 2191.3509 | 18.6099 | 0.0052003 | 3.3715 | 0.58644
7864 | 0.375 | 0.083 | 1.256 | 1.4503 | 2 | 32 | 4 | 0.33382 | 2 | 33 | 7392 | 1.5853 | 7.6208 | 1565.5766 | 18.6199 | 0.010071 | 7.6859 | 0.45883
7092 | 0.375 | 0.083 | 1.256 | 1.4503 | 2 | 38 | 4 | 0.39355 | 2 | 25 | 6650 | 1.7048 | 6.8094 | 1557.7868 | 18.6231 | 0.010246 | 10.2841 | 0.45883
8548 | 0.5 | 0.12 | 1.256 | 1.4503 | 2 | 33 | 4 | 0.46116 | 2 | 25 | 5775 | 2.0952 | 7.903 | 2184.2611 | 18.6264 | 0.0052384 | 5.6286 | 0.58644
5521 | 0.3125 | 0.065 | 1.256 | 1.4503 | 2 | 34 | 3 | 0.49265 | 2 | 50 | 8500 | 1.6158 | 10.2228 | 1732.0661 | 18.6389 | 0.0037523 | 13.2303 | 0.31527
646 | 0.375 | 0.083 | 1.256 | 1.4503 | 2 | 39 | 4 | 0.52679 | 2 | 20 | 5460 | 1.9712 | 5.5857 | 1552.5876 | 18.6407 | 0.010319 | 17.8132 | 0.45883
7833 | 0.375 | 0.083 | 1.256 | 1.4503 | 2 | 42 | 3 | 0.49 | 2 | 40 | 8400 | 1.7062 | 12.0002 | 2121.2473 | 18.6464 | 0.0025413 | 7.2826 | 0.36312
3096 | 0.5 | 0.12 | 1.256 | 1.4503 | 2 | 37 | 4 | 0.4956 | 2 | 22 | 5698 | 1.9088 | 5.8403 | 1553.4282 | 18.6491 | 0.010285 | 15.8128 | 0.45883
123 | 0.375 | 0.083 | 1.256 | 1.4503 | 2 | 40 | 4 | 0.47191 | 2 | 21 | 5880 | 1.8615 | 6.01 | 1550.6823 | 18.6515 | 0.010353 | 14.4529 | 0.45883
2746 | 0.3125 | 0.065 | 1.256 | 1.4503 | 2 | 39 | 4 | 0.49774 | 2 | 21 | 5733 | 1.7855 | 4.898 | 1249.0167 | 18.6525 | 0.015815 | 28.7717 | 0.39502
3174 | 0.375 | 0.083 | 1.256 | 1.4503 | 2 | 37 | 3 | 0.51254 | 2 | 44 | 8140 | 1.7513 | 11.6806 | 2124.5649 | 18.6599 | 0.0025213 | 7.9645 | 0.36312
7372 | 0.375 | 0.083 | 1.256 | 1.4503 | 2 | 44 | 3 | 0.49093 | 2 | 38 | 8360 | 1.7081 | 11.9251 | 2114.0473 | 18.6682 | 0.0025604 | 7.3555 | 0.36312
1611 | 0.375 | 0.083 | 1.256 | 1.4503 | 2 | 41 | 3 | 0.505 | 2 | 40 | 8200 | 1.7363 | 11.7239 | 2116.996 | 18.6696 | 0.0025474 | 7.7747 | 0.36312
3921 | 0.3125 | 0.065 | 1.256 | 1.4503 | 3 | 30 | 3 | 0.32362 | 2 | 31 | 6975 | 1.517 | 5.6244 | 1182.6136 | 18.6749 | 0.021878 | 15.7174 | 0.4349
2181 | 0.5 | 0.12 | 1.256 | 1.4503 | 2 | 37 | 4 | 0.32553 | 2 | 27 | 6993 | 1.8239 | 9.5299 | 2169.413 | 18.678 | 0.0053314 | 3.2728 | 0.58644
1615 | 0.375 | 0.083 | 1.256 | 1.4503 | 2 | 37 | 4 | 0.35981 | 2 | 27 | 6993 | 1.6373 | 7.1677 | 1549.4269 | 18.6856 | 0.010331 | 8.885 | 0.45883
8476 | 0.5 | 0.12 | 1.256 | 1.4503 | 2 | 35 | 4 | 0.36098 | 2 | 27 | 6615 | 1.8948 | 9.0326 | 2169.7215 | 18.6867 | 0.005316 | 3.8235 | 0.58644
8576 | 0.375 | 0.083 | 1.256 | 1.4503 | 3 | 38 | 3 | 0.42738 | 2 | 20 | 5700 | 1.8681 | 5.4475 | 1459.0386 | 18.6868 | 0.014636 | 14.8374 | 0.50668
5188 | 0.1875 | 0.049 | 1.256 | 1.4503 | 2 | 31 | 5 | 0.48608 | 2 | 21 | 5859 | 1.6027 | 2.3838 | 709.1023 | 18.687 | 0.094048 | 790.0878 | 0.31527
859 | 0.5 | 0.12 | 1.256 | 1.4503 | 2 | 30 | 4 | 0.33362 | 2 | 33 | 6930 | 1.8401 | 9.5202 | 2177.981 | 18.6892 | 0.0052379 | 3.3699 | 0.58644
4853 | 0.375 | 0.083 | 1.256 | 1.4503 | 3 | 39 | 3 | 0.34913 | 2 | 22 | 6435 | 1.7116 | 6.1442 | 1457.8276 | 18.6964 | 0.014675 | 10.5524 | 0.50668
7261 | 0.375 | 0.083 | 1.256 | 1.4503 | 2 | 42 | 3 | 0.30419 | 3 | 22 | 4620 | 1.6217 | 6.6001 | 1452.8668 | 18.6974 | 0.014812 | 26.6398 | 0.50668
576 | 0.5 | 0.12 | 1.256 | 1.4503 | 2 | 40 | 4 | 0.5034 | 2 | 20 | 5600 | 1.9245 | 5.7238 | 1543.1438 | 18.6979 | 0.010442 | 16.4913 | 0.45883
5572 | 0.5 | 0.12 | 1.256 | 1.4503 | 2 | 33 | 3 | 0.26423 | 3 | 28 | 4620 | 1.829 | 8.8514 | 2047.7381 | 18.6983 | 0.0074624 | 9.8604 | 0.65024
7107 | 0.3125 | 0.065 | 1.256 | 1.4503 | 2 | 35 | 3 | 0.37582 | 3 | 24 | 4200 | 1.6214 | 5.0451 | 1171.2116 | 18.7028 | 0.022445 | 64.6675 | 0.4349
3936 | 0.3125 | 0.065 | 1.256 | 1.4503 | 2 | 46 | 3 | 0.53805 | 2 | 34 | 7820 | 1.7066 | 9.2999 | 1704.7643 | 18.7124 | 0.0039028 | 16.4459 | 0.31527
5494 | 0.25 | 0.065 | 1.256 | 1.4503 | 2 | 44 | 3 | 0.39451 | 2 | 52 | 11440 | 1.3238 | 10.931 | 1514.8495 | 18.7171 | 0.0051044 | 47.1051 | 0.26741
2248 | 0.25 | 0.065 | 1.256 | 1.4503 | 2 | 40 | 3 | 0.41623 | 2 | 55 | 11000 | 1.3673 | 10.5486 | 1516.4896 | 18.7253 | 0.0050763 | 52.6335 | 0.26741
4282 | 0.5 | 0.12 | 1.256 | 1.4503 | 2 | 35 | 3 | 0.27073 | 3 | 26 | 4550 | 1.842 | 8.698 | 2038.95 | 18.7282 | 0.0075422 | 10.2475 | 0.65024
878 | 0.1875 | 0.049 | 1.256 | 1.4503 | 2 | 57 | 3 | 0.35937 | 2 | 45 | 12825 | 1.1579 | 9.1487 | 1131.2576 | 18.7333 | 0.009218 | 139.2503 | 0.21956
1887 | 0.3125 | 0.065 | 1.256 | 1.4503 | 2 | 36 | 4 | 0.26558 | 2 | 34 | 8568 | 1.3212 | 7.3429 | 1243.337 | 18.7376 | 0.015885 | 9.2877 | 0.39502
9337 | 0.5 | 0.12 | 1.256 | 1.4503 | 2 | 32 | 4 | 0.39397 | 2 | 28 | 6272 | 1.9608 | 8.5935 | 2160.9633 | 18.7476 | 0.0053296 | 4.4197 | 0.58644
6409 | 0.25 | 0.065 | 1.256 | 1.4503 | 2 | 32 | 4 | 0.46501 | 2 | 32 | 7168 | 1.5925 | 4.9586 | 1133.1804 | 18.7513 | 0.019608 | 130.8193 | 0.33122
4461 | 0.375 | 0.083 | 1.256 | 1.4503 | 2 | 33 | 4 | 0.36238 | 2 | 30 | 6930 | 1.6424 | 7.1352 | 1542.1486 | 18.7601 | 0.010359 | 9.0703 | 0.45883
1437 | 0.375 | 0.083 | 1.256 | 1.4503 | 2 | 45 | 3 | 0.48683 | 2 | 37 | 8325 | 1.6999 | 11.8668 | 2092.3613 | 18.7602 | 0.0026073 | 7.3659 | 0.36312
2123 | 0.5 | 0.12 | 1.256 | 1.4503 | 2 | 33 | 4 | 0.48197 | 2 | 24 | 5544 | 2.1368 | 7.5869 | 2154.7432 | 18.7634 | 0.0053653 | 6.2249 | 0.58644
85 | 0.375 | 0.083 | 1.256 | 1.4503 | 2 | 40 | 4 | 0.40413 | 2 | 23 | 6440 | 1.7259 | 6.5824 | 1534.2081 | 18.7638 | 0.01055 | 11.0812 | 0.45883
2658 | 0.25 | 0.065 | 1.256 | 1.4503 | 3 | 30 | 3 | 0.27214 | 2 | 42 | 9450 | 1.2705 | 6.1213 | 1074.8159 | 18.7666 | 0.027244 | 57.1069 | 0.36312
6755 | 0.1875 | 0.049 | 1.256 | 1.4503 | 2 | 43 | 5 | 0.30067 | 2 | 21 | 8127 | 1.2319 | 3.2541 | 700.285 | 18.7766 | 0.097748 | 310.5053 | 0.31527
4227 | 0.375 | 0.083 | 1.256 | 1.4503 | 2 | 33 | 4 | 0.36051 | 2 | 30 | 6930 | 1.6387 | 7.1352 | 1537.2938 | 18.792 | 0.010417 | 9.0417 | 0.45883
9210 | 0.5 | 0.12 | 1.256 | 1.4503 | 2 | 36 | 4 | 0.31338 | 2 | 28 | 7056 | 1.7996 | 9.625 | 2145.9851 | 18.7958 | 0.0054274 | 3.1573 | 0.58644
5053 | 0.25 | 0.065 | 1.256 | 1.4503 | 2 | 42 | 4 | 0.49583 | 2 | 23 | 6762 | 1.6541 | 4.6231 | 1121.2457 | 18.7984 | 0.020231 | 152.4929 | 0.33122
8894 | 0.375 | 0.083 | 1.256 | 1.4503 | 2 | 39 | 4 | 0.36616 | 2 | 25 | 6825 | 1.65 | 6.9821 | 1528.4936 | 18.81 | 0.010608 | 9.3827 | 0.45883
2155 | 0.25 | 0.065 | 1.256 | 1.4503 | 2 | 48 | 4 | 0.46599 | 2 | 21 | 7056 | 1.5944 | 4.8013 | 1117.2115 | 18.814 | 0.020463 | 134.8123 | 0.33122
2710 | 0.25 | 0.065 | 1.256 | 1.4503 | 2 | 32 | 4 | 0.5027 | 2 | 30 | 6720 | 1.6678 | 4.6487 | 1125.8414 | 18.8159 | 0.019832 | 155.8236 | 0.33122
9355 | 0.5 | 0.12 | 1.256 | 1.4503 | 2 | 33 | 4 | 0.47798 | 2 | 24 | 5544 | 2.1288 | 7.5869 | 2143.6331 | 18.8165 | 0.0054144 | 6.1928 | 0.58644
2632 | 0.5 | 0.12 | 1.256 | 1.4503 | 2 | 33 | 4 | 0.26834 | 2 | 33 | 7623 | 1.7096 | 10.432 | 2146.2606 | 18.819 | 0.0054027 | 2.5442 | 0.58644
9953 | 0.375 | 0.083 | 1.256 | 1.4503 | 2 | 45 | 4 | 0.30636 | 2 | 24 | 7560 | 1.5304 | 7.6974 | 1523.0912 | 18.8222 | 0.010738 | 7.0215 | 0.45883
3204 | 0.25 | 0.065 | 1.256 | 1.4503 | 2 | 38 | 4 | 0.53441 | 2 | 24 | 6384 | 1.7312 | 4.382 | 1120.2982 | 18.8248 | 0.020174 | 179.1131 | 0.33122
1364 | 0.375 | 0.083 | 1.256 | 1.4503 | 2 | 31 | 5 | 0.29041 | 2 | 21 | 5859 | 1.6899 | 4.7046 | 1250.6901 | 18.8332 | 0.029559 | 11.7744 | 0.55454
7224 | 0.1875 | 0.049 | 1.256 | 1.4503 | 2 | 62 | 4 | 0.29343 | 2 | 24 | 10416 | 1.1217 | 5.2937 | 836.4973 | 18.8344 | 0.036785 | 184.6355 | 0.26741
6411 | 0.375 | 0.083 | 1.256 | 1.4503 | 2 | 36 | 4 | 0.41509 | 2 | 25 | 6300 | 1.7478 | 6.464 | 1526.8423 | 18.8348 | 0.010589 | 11.7285 | 0.45883
5018 | 0.375 | 0.083 | 1.256 | 1.4503 | 3 | 33 | 3 | 0.32124 | 2 | 27 | 6682.5 | 1.6558 | 6.4217 | 1443.8257 | 18.836 | 0.01481 | 9.4025 | 0.50668
7651 | 0.375 | 0.083 | 1.256 | 1.4503 | 2 | 38 | 4 | 0.38017 | 2 | 25 | 6650 | 1.678 | 6.8094 | 1524.3225 | 18.842 | 0.010647 | 10.0632 | 0.45883
2650 | 0.375 | 0.083 | 1.256 | 1.4503 | 2 | 44 | 3 | 0.49585 | 2 | 37 | 8140 | 1.7179 | 11.6113 | 2073.4871 | 18.8496 | 0.0026451 | 7.773 | 0.36312
4495 | 0.375 | 0.083 | 1.256 | 1.4503 | 2 | 39 | 3 | 0.47786 | 2 | 43 | 8385 | 1.682 | 12.0092 | 2079.1764 | 18.8514 | 0.0026204 | 7.174 | 0.36312
5176 | 0.375 | 0.083 | 1.256 | 1.4503 | 2 | 42 | 4 | 0.368 | 2 | 23 | 6762 | 1.6536 | 6.9001 | 1519.0501 | 18.8569 | 0.010759 | 9.5701 | 0.45883
645 | 0.5 | 0.12 | 1.256 | 1.4503 | 2 | 31 | 4 | 0.49246 | 2 | 25 | 5425 | 2.1578 | 7.4425 | 2137.0252 | 18.8634 | 0.0054258 | 6.5605 | 0.58644
3756 | 0.1875 | 0.049 | 1.256 | 1.4503 | 2 | 51 | 4 | 0.31107 | 2 | 28 | 9996 | 1.157 | 5.1123 | 835.9255 | 18.868 | 0.036608 | 207.1242 | 0.26741
8524 | 0.3125 | 0.065 | 1.256 | 1.4503 | 2 | 31 | 5 | 0.33325 | 2 | 20 | 5580 | 1.6161 | 3.7438 | 997.7954 | 18.8683 | 0.046101 | 24.7978 | 0.47478
6089 | 0.3125 | 0.065 | 1.256 | 1.4503 | 2 | 45 | 4 | 0.29716 | 2 | 25 | 7875 | 1.3844 | 6.6943 | 1220.6991 | 18.8695 | 0.01657 | 11.5472 | 0.39502
6363 | 0.375 | 0.083 | 1.256 | 1.4503 | 2 | 35 | 4 | 0.32147 | 2 | 30 | 7350 | 1.5606 | 7.5496 | 1522.5575 | 18.8781 | 0.010628 | 7.5949 | 0.45883
1574 | 0.375 | 0.083 | 1.256 | 1.4503 | 2 | 31 | 4 | 0.43822 | 2 | 28 | 6076 | 1.7941 | 6.2727 | 1525.3895 | 18.8804 | 0.010526 | 12.9686 | 0.45883
9537 | 0.375 | 0.083 | 1.256 | 1.4503 | 2 | 34 | 3 | 0.3955 | 3 | 23 | 3910 | 1.8044 | 5.6292 | 1430.9647 | 18.8902 | 0.015072 | 41.931 | 0.50668
1346 | 0.25 | 0.065 | 1.256 | 1.4503 | 2 | 54 | 3 | 0.36411 | 2 | 44 | 11880 | 1.263 | 11.2754 | 1482.587 | 18.8905 | 0.0053283 | 41.4771 | 0.26741
328 | 0.3125 | 0.065 | 1.256 | 1.4503 | 3 | 32 | 3 | 0.47979 | 2 | 22 | 5280 | 1.8294 | 4.2448 | 1153.6097 | 18.8927 | 0.022955 | 33.4823 | 0.4349
2266 | 0.375 | 0.083 | 1.256 | 1.4503 | 2 | 41 | 3 | 0.48836 | 2 | 40 | 8200 | 1.703 | 11.7239 | 2065.6905 | 18.9008 | 0.0026547 | 7.5863 | 0.36312
5237 | 0.375 | 0.083 | 1.256 | 1.4503 | 2 | 33 | 4 | 0.4435 | 2 | 26 | 6006 | 1.8047 | 6.1839 | 1519.737 | 18.901 | 0.010631 | 13.3471 | 0.45883
9294 | 0.1875 | 0.049 | 1.256 | 1.4503 | 2 | 34 | 4 | 0.2927 | 2 | 44 | 10472 | 1.1202 | 5.4504 | 839.5535 | 18.9047 | 0.035726 | 182.5401 | 0.26741
9573 | 0.3125 | 0.065 | 1.256 | 1.4503 | 2 | 37 | 3 | 0.33209 | 3 | 24 | 4440 | 1.534 | 5.3214 | 1146.8841 | 18.9062 | 0.023368 | 54.1641 | 0.4349
8 | 0.375 | 0.083 | 1.256 | 1.4503 | 2 | 37 | 4 | 0.44615 | 2 | 23 | 5957 | 1.81 | 6.1058 | 1513.29 | 18.9162 | 0.010772 | 13.5992 | 0.45883
1939 | 0.25 | 0.065 | 1.256 | 1.4503 | 2 | 38 | 4 | 0.47489 | 2 | 26 | 6916 | 1.6122 | 4.7472 | 1110.4667 | 18.9214 | 0.020489 | 141.7629 | 0.33122
8995 | 0.5 | 0.12 | 1.256 | 1.4503 | 2 | 36 | 3 | 0.29006 | 3 | 24 | 4320 | 1.8806 | 8.25 | 1998.6747 | 18.9276 | 0.0078256 | 11.6182 | 0.65024
7204 | 0.375 | 0.083 | 1.256 | 1.4503 | 2 | 30 | 4 | 0.412 | 2 | 30 | 6300 | 1.7417 | 6.5136 | 1519.5176 | 18.9307 | 0.010579 | 11.6722 | 0.45883
8104 | 0.1875 | 0.049 | 1.256 | 1.4503 | 2 | 58 | 4 | 0.26889 | 2 | 27 | 10962 | 1.0726 | 5.5825 | 829.7747 | 18.9312 | 0.037238 | 158.6711 | 0.26741
4906 | 0.375 | 0.083 | 1.256 | 1.4503 | 2 | 45 | 3 | 0.44081 | 2 | 39 | 8775 | 1.6079 | 12.5083 | 2053.6313 | 18.939 | 0.0026906 | 6.24 | 0.36312
992 | 0.25 | 0.065 | 1.256 | 1.4503 | 2 | 31 | 4 | 0.37361 | 2 | 38 | 8246 | 1.4096 | 5.7133 | 1114.6503 | 18.9391 | 0.020148 | 86.816 | 0.33122
1249 | 0.1875 | 0.049 | 1.256 | 1.4503 | 2 | 61 | 3 | 0.47368 | 2 | 33 | 10065 | 1.3865 | 7.1649 | 1104.1234 | 18.9512 | 0.0096187 | 268.3413 | 0.21956
3931 | 0.375 | 0.083 | 1.256 | 1.4503 | 2 | 41 | 3 | 0.30392 | 3 | 22 | 4510 | 1.6212 | 6.4481 | 1417.5943 | 18.9538 | 0.015461 | 27.813 | 0.50668
113 | 0.375 | 0.083 | 1.256 | 1.4503 | 2 | 38 | 4 | 0.42542 | 2 | 23 | 6118 | 1.7685 | 6.2646 | 1506.496 | 18.9575 | 0.010871 | 12.563 | 0.45883
7588 | 0.25 | 0.065 | 1.256 | 1.4503 | 2 | 45 | 4 | 0.49947 | 2 | 21 | 6615 | 1.6614 | 4.5112 | 1102.9007 | 18.9578 | 0.020882 | 159.5591 | 0.33122
7879 | 0.375 | 0.083 | 1.256 | 1.4503 | 2 | 40 | 3 | 0.53711 | 2 | 38 | 7600 | 1.8005 | 10.8752 | 2053.85 | 18.9583 | 0.0026778 | 9.3295 | 0.36312
7905 | 0.375 | 0.083 | 1.256 | 1.4503 | 2 | 38 | 4 | 0.52303 | 2 | 20 | 5320 | 1.9637 | 5.4475 | 1505.2538 | 18.9584 | 0.010887 | 18.5756 | 0.45883
7235 | 0.25 | 0.065 | 1.256 | 1.4503 | 3 | 34 | 3 | 0.42705 | 2 | 27 | 6885 | 1.5803 | 4.4325 | 1050.4474 | 18.9631 | 0.028566 | 135.805 | 0.36312
8351 | 0.5 | 0.12 | 1.256 | 1.4503 | 2 | 33 | 4 | 0.4665 | 2 | 24 | 5544 | 2.1059 | 7.5869 | 2111.7251 | 18.9716 | 0.0055594 | 6.1006 | 0.58644
2930 | 0.375 | 0.083 | 1.256 | 1.4503 | 3 | 30 | 3 | 0.37152 | 2 | 27 | 6075 | 1.7564 | 5.8622 | 1427.432 | 18.9739 | 0.015036 | 12.1414 | 0.50668
8799 | 0.375 | 0.083 | 1.256 | 1.4503 | 2 | 33 | 4 | 0.52526 | 2 | 23 | 5313 | 1.9682 | 5.4703 | 1507.7385 | 18.9753 | 0.010781 | 18.6751 | 0.45883
86 | 0.3125 | 0.065 | 1.256 | 1.4503 | 2 | 41 | 3 | 0.39285 | 2 | 47 | 9635 | 1.4162 | 11.5031 | 1662.0439 | 18.9826 | 0.0040556 | 8.9405 | 0.31527
5364 | 0.375 | 0.083 | 1.256 | 1.4503 | 2 | 42 | 3 | 0.43537 | 2 | 42 | 8820 | 1.597 | 12.6002 | 2046.1025 | 18.9889 | 0.0027002 | 6.1289 | 0.36312
5287 | 0.3125 | 0.065 | 1.256 | 1.4503 | 2 | 49 | 3 | 0.45754 | 2 | 35 | 8575 | 1.5456 | 10.1778 | 1653.0124 | 18.9924 | 0.0041201 | 12.3198 | 0.31527
8282 | 0.5 | 0.12 | 1.256 | 1.4503 | 2 | 32 | 4 | 0.40261 | 2 | 27 | 6048 | 1.9781 | 8.2866 | 2109.9666 | 18.9924 | 0.0055586 | 4.7777 | 0.58644
1985 | 0.3125 | 0.065 | 1.256 | 1.4503 | 2 | 31 | 4 | 0.43977 | 2 | 28 | 6076 | 1.6696 | 5.2413 | 1213.3597 | 19.0024 | 0.01646 | 23.7451 | 0.39502
9162 | 0.375 | 0.083 | 1.256 | 1.4503 | 2 | 33 | 3 | 0.53801 | 2 | 46 | 7590 | 1.8023 | 10.9407 | 2053.7214 | 19.0076 | 0.0026549 | 9.3634 | 0.36312
8789 | 0.5 | 0.12 | 1.256 | 1.4503 | 2 | 39 | 3 | 0.49498 | 2 | 40 | 7800 | 1.9076 | 14.8551 | 2832.9037 | 19.0095 | 0.0014213 | 3.1496 | 0.45883
3691 | 0.5 | 0.12 | 1.256 | 1.4503 | 2 | 33 | 4 | 0.37922 | 2 | 27 | 6237 | 1.9313 | 8.5353 | 2102.7568 | 19.0217 | 0.0056013 | 4.3685 | 0.58644
734 | 0.3125 | 0.065 | 1.256 | 1.4503 | 2 | 31 | 4 | 0.46138 | 2 | 27 | 5859 | 1.7128 | 5.0541 | 1209.718 | 19.0308 | 0.016548 | 26.2171 | 0.39502
7030 | 0.375 | 0.083 | 1.256 | 1.4503 | 2 | 39 | 4 | 0.49724 | 2 | 20 | 5460 | 1.9121 | 5.5857 | 1491.9095 | 19.0453 | 0.011073 | 17.1171 | 0.45883
2098 | 0.3125 | 0.065 | 1.256 | 1.4503 | 3 | 35 | 3 | 0.25887 | 2 | 29 | 7612.5 | 1.3876 | 6.0962 | 1136.2515 | 19.0474 | 0.023698 | 11.819 | 0.4349
8333 | 0.375 | 0.083 | 1.256 | 1.4503 | 2 | 42 | 3 | 0.51402 | 2 | 37 | 7770 | 1.7543 | 11.1002 | 2032.3359 | 19.0488 | 0.0027311 | 8.6777 | 0.36312
832 | 0.5 | 0.12 | 1.256 | 1.4503 | 2 | 34 | 4 | 0.40897 | 2 | 25 | 5950 | 1.9908 | 8.1333 | 2094.7675 | 19.0517 | 0.0056476 | 4.9652 | 0.58644
9123 | 0.5 | 0.12 | 1.256 | 1.4503 | 2 | 39 | 4 | 0.29407 | 2 | 26 | 7098 | 1.761 | 9.6558 | 2090.0312 | 19.0524 | 0.0057071 | 3.0243 | 0.58644
122 | 0.375 | 0.083 | 1.256 | 1.4503 | 2 | 34 | 4 | 0.43917 | 2 | 25 | 5950 | 1.796 | 6.1187 | 1495.8831 | 19.0549 | 0.01095 | 13.4872 | 0.45883
9861 | 0.1875 | 0.049 | 1.256 | 1.4503 | 2 | 58 | 3 | 0.44686 | 2 | 36 | 10440 | 1.3328 | 7.4433 | 1092.6181 | 19.0636 | 0.0097755 | 239.6137 | 0.21956
9381 | 0.3125 | 0.065 | 1.256 | 1.4503 | 2 | 49 | 3 | 0.36385 | 2 | 41 | 10045 | 1.3582 | 11.9226 | 1641.4674 | 19.065 | 0.0041691 | 7.8587 | 0.31527
9039 | 0.25 | 0.065 | 1.256 | 1.4503 | 2 | 51 | 4 | 0.28579 | 2 | 27 | 9639 | 1.234 | 6.546 | 1090.7429 | 19.073 | 0.02139 | 54.8219 | 0.33122
1136 | 0.3125 | 0.065 | 1.256 | 1.4503 | 3 | 33 | 3 | 0.41778 | 2 | 23 | 5692.5 | 1.7054 | 4.5701 | 1133.1246 | 19.0731 | 0.023744 | 26.6267 | 0.4349
6718 | 0.3125 | 0.065 | 1.256 | 1.4503 | 2 | 37 | 4 | 0.39363 | 2 | 25 | 6475 | 1.5773 | 5.5431 | 1199.4339 | 19.0781 | 0.016953 | 19.6373 | 0.39502
8470 | 0.3125 | 0.065 | 1.256 | 1.4503 | 2 | 32 | 3 | 0.43592 | 3 | 23 | 3680 | 1.7417 | 4.4377 | 1130.1718 | 19.0812 | 0.023816 | 90.5088 | 0.4349
3966 | 0.3125 | 0.065 | 1.256 | 1.4503 | 2 | 47 | 3 | 0.26647 | 3 | 21 | 4935 | 1.4027 | 5.8649 | 1122.5215 | 19.0846 | 0.024532 | 39.3895 | 0.4349
8605 | 0.3125 | 0.065 | 1.256 | 1.4503 | 2 | 43 | 3 | 0.45128 | 2 | 40 | 8600 | 1.5331 | 10.2504 | 1640.962 | 19.0886 | 0.0041517 | 12.1307 | 0.31527
721 | 0.1875 | 0.049 | 1.256 | 1.4503 | 2 | 48 | 3 | 0.30818 | 2 | 58 | 13920 | 1.0555 | 9.9889 | 1093.8655 | 19.0954 | 0.0096993 | 107.0098 | 0.21956
9248 | 0.5 | 0.12 | 1.256 | 1.4503 | 2 | 30 | 3 | 0.25858 | 3 | 30 | 4500 | 1.8176 | 8.6548 | 1975.4101 | 19.0991 | 0.0079141 | 10.2407 | 0.65024
6159 | 0.375 | 0.083 | 1.256 | 1.4503 | 2 | 38 | 4 | 0.51278 | 2 | 20 | 5320 | 1.9432 | 5.4475 | 1484.7582 | 19.0992 | 0.011155 | 18.3227 | 0.45883
7128 | 0.1875 | 0.049 | 1.256 | 1.4503 | 3 | 40 | 3 | 0.27252 | 2 | 33 | 9900 | 1.1277 | 4.7716 | 778.3941 | 19.1002 | 0.052279 | 198.17 | 0.29134
8714 | 0.5 | 0.12 | 1.256 | 1.4503 | 2 | 33 | 4 | 0.37415 | 2 | 27 | 6237 | 1.9212 | 8.5353 | 2086.9131 | 19.1008 | 0.0056765 | 4.3356 | 0.58644
3478 | 0.25 | 0.065 | 1.256 | 1.4503 | 3 | 40 | 3 | 0.41583 | 2 | 23 | 6900 | 1.5579 | 4.4112 | 1033.3392 | 19.1046 | 0.029636 | 132.7784 | 0.36312
848 | 0.375 | 0.083 | 1.256 | 1.4503 | 2 | 42 | 4 | 0.44036 | 2 | 20 | 5880 | 1.7984 | 6.0001 | 1480.9126 | 19.11 | 0.011255 | 13.8026 | 0.45883
649 | 0.375 | 0.083 | 1.256 | 1.4503 | 2 | 30 | 5 | 0.32311 | 2 | 20 | 5400 | 1.7553 | 4.3424 | 1219.1206 | 19.1127 | 0.030916 | 14.4276 | 0.55454
1379 | 0.25 | 0.065 | 1.256 | 1.4503 | 2 | 42 | 3 | 0.37817 | 2 | 54 | 11340 | 1.2912 | 10.8541 | 1455.1568 | 19.1203 | 0.0054501 | 46.3757 | 0.26741
7674 | 0.1875 | 0.049 | 1.256 | 1.4503 | 3 | 36 | 3 | 0.46614 | 2 | 25 | 6750 | 1.515 | 3.2695 | 776.4479 | 19.1291 | 0.05226 | 580.5693 | 0.29134
8560 | 0.25 | 0.065 | 1.256 | 1.4503 | 3 | 44 | 3 | 0.29724 | 2 | 26 | 8580 | 1.3207 | 5.4655 | 1029.859 | 19.1346 | 0.029932 | 71.7513 | 0.36312
6838 | 0.5 | 0.12 | 1.256 | 1.4503 | 2 | 31 | 5 | 0.25596 | 2 | 20 | 5580 | 1.94 | 5.954 | 1714.9413 | 19.1355 | 0.015798 | 4.8653 | 0.71405
2425 | 0.1875 | 0.049 | 1.256 | 1.4503 | 2 | 55 | 3 | 0.36736 | 2 | 44 | 12100 | 1.1738 | 8.6415 | 1085.4845 | 19.1427 | 0.0098682 | 157.3103 | 0.21956
4891 | 0.3125 | 0.065 | 1.256 | 1.4503 | 2 | 30 | 3 | 0.3151 | 3 | 30 | 4500 | 1.5 | 5.443 | 1126.4319 | 19.1457 | 0.023871 | 51.2282 | 0.4349
7958 | 0.375 | 0.083 | 1.256 | 1.4503 | 2 | 43 | 3 | 0.45627 | 2 | 39 | 8385 | 1.6388 | 11.9695 | 2011.0952 | 19.1475 | 0.0027824 | 6.9391 | 0.36312
5777 | 0.1875 | 0.049 | 1.256 | 1.4503 | 2 | 40 | 3 | 0.50686 | 2 | 47 | 9400 | 1.4528 | 6.796 | 1089.8142 | 19.1548 | 0.0096934 | 320.952 | 0.21956
5489 | 0.5 | 0.12 | 1.256 | 1.4503 | 2 | 32 | 4 | 0.44638 | 2 | 25 | 5600 | 2.0656 | 7.6728 | 2076.5775 | 19.1555 | 0.0057172 | 5.8326 | 0.58644
8616 | 0.375 | 0.083 | 1.256 | 1.4503 | 2 | 32 | 4 | 0.3782 | 2 | 29 | 6496 | 1.6741 | 6.6971 | 1484.2151 | 19.1561 | 0.011068 | 10.4632 | 0.45883
9643 | 0.5 | 0.12 | 1.256 | 1.4503 | 2 | 35 | 4 | 0.40965 | 2 | 24 | 5880 | 1.9922 | 8.0289 | 2072.1098 | 19.1581 | 0.0057654 | 5.0769 | 0.58644
3728 | 0.3125 | 0.065 | 1.256 | 1.4503 | 2 | 35 | 4 | 0.50598 | 2 | 22 | 5390 | 1.802 | 4.6247 | 1188.2008 | 19.177 | 0.017193 | 32.5463 | 0.39502
3275 | 0.375 | 0.083 | 1.256 | 1.4503 | 2 | 33 | 4 | 0.37879 | 2 | 28 | 6468 | 1.6752 | 6.6595 | 1479.2641 | 19.1823 | 0.011152 | 10.5552 | 0.45883
1828 | 0.5 | 0.12 | 1.256 | 1.4503 | 2 | 31 | 4 | 0.43962 | 2 | 26 | 5642 | 2.0521 | 7.7402 | 2073.0171 | 19.1824 | 0.0057247 | 5.702 | 0.58644
1421 | 0.1875 | 0.049 | 1.256 | 1.4503 | 2 | 46 | 4 | 0.42504 | 2 | 24 | 7728 | 1.3849 | 3.9676 | 811.8483 | 19.1831 | 0.038398 | 414.7478 | 0.26741
9891 | 0.5 | 0.12 | 1.256 | 1.4503 | 2 | 37 | 4 | 0.46358 | 2 | 21 | 5439 | 2.1 | 7.4121 | 2063.7722 | 19.1837 | 0.0058221 | 6.29 | 0.58644
5895 | 0.5 | 0.12 | 1.256 | 1.4503 | 2 | 37 | 4 | 0.25525 | 2 | 29 | 7511 | 1.6834 | 10.2358 | 2065.4423 | 19.1911 | 0.0058138 | 2.5518 | 0.58644
5115 | 0.3125 | 0.065 | 1.256 | 1.4503 | 2 | 30 | 4 | 0.40606 | 2 | 30 | 6300 | 1.6022 | 5.443 | 1191.5589 | 19.1984 | 0.016967 | 21.0666 | 0.39502
5840 | 0.375 | 0.083 | 1.256 | 1.4503 | 2 | 38 | 3 | 0.42902 | 2 | 46 | 8740 | 1.5843 | 12.5293 | 2006.6954 | 19.1986 | 0.0027787 | 6.1659 | 0.36312
8909 | 0.3125 | 0.065 | 1.256 | 1.4503 | 2 | 34 | 4 | 0.41485 | 2 | 26 | 6188 | 1.6197 | 5.3159 | 1187.404 | 19.1992 | 0.017189 | 22.0764 | 0.39502
6818 | 0.5 | 0.12 | 1.256 | 1.4503 | 2 | 30 | 4 | 0.36279 | 2 | 30 | 6300 | 1.8985 | 8.6548 | 2072.1185 | 19.2015 | 0.0057185 | 4.1855 | 0.58644
3221 | 0.5 | 0.12 | 1.256 | 1.4503 | 2 | 31 | 4 | 0.34093 | 2 | 30 | 6510 | 1.8547 | 8.9311 | 2069.8449 | 19.2056 | 0.0057402 | 3.8144 | 0.58644
1782 | 0.5 | 0.12 | 1.256 | 1.4503 | 2 | 30 | 4 | 0.3413 | 2 | 31 | 6510 | 1.8555 | 8.9433 | 2071.0551 | 19.2085 | 0.0057237 | 3.8167 | 0.58644
2043 | 0.3125 | 0.065 | 1.256 | 1.4503 | 2 | 30 | 3 | 0.27865 | 3 | 32 | 4800 | 1.4271 | 5.8058 | 1119.2878 | 19.2158 | 0.024145 | 42.4592 | 0.4349
1050 | 0.375 | 0.083 | 1.256 | 1.4503 | 2 | 37 | 3 | 0.27662 | 3 | 25 | 4625 | 1.5666 | 6.6367 | 1382.5307 | 19.2398 | 0.016096 | 25.2732 | 0.50668
7742 | 0.375 | 0.083 | 1.256 | 1.4503 | 2 | 34 | 4 | 0.48411 | 2 | 23 | 5474 | 1.8859 | 5.6292 | 1468.7138 | 19.2399 | 0.011311 | 16.7303 | 0.45883
9302 | 0.3125 | 0.065 | 1.256 | 1.4503 | 2 | 45 | 3 | 0.49591 | 2 | 35 | 7875 | 1.6224 | 9.372 | 1612.758 | 19.2409 | 0.0042824 | 15.2559 | 0.31527
1688 | 0.25 | 0.065 | 1.256 | 1.4503 | 2 | 33 | 4 | 0.27847 | 2 | 42 | 9702 | 1.2194 | 6.7015 | 1080.0769 | 19.2668 | 0.021367 | 53.3029 | 0.33122
2982 | 0.25 | 0.065 | 1.256 | 1.4503 | 2 | 51 | 3 | 0.41108 | 2 | 41 | 10455 | 1.357 | 9.9403 | 1427.8589 | 19.2682 | 0.005665 | 57.1425 | 0.26741
5447 | 0.375 | 0.083 | 1.256 | 1.4503 | 2 | 41 | 4 | 0.38443 | 2 | 22 | 6314 | 1.6865 | 6.4481 | 1457.4319 | 19.285 | 0.011567 | 11.1259 | 0.45883
6439 | 0.5 | 0.12 | 1.256 | 1.4503 | 2 | 30 | 4 | 0.48679 | 2 | 25 | 5250 | 2.1465 | 7.2123 | 2053.1598 | 19.2894 | 0.0058121 | 6.9094 | 0.58644
7837 | 0.5 | 0.12 | 1.256 | 1.4503 | 2 | 36 | 4 | 0.50377 | 2 | 21 | 5292 | 1.9252 | 5.4298 | 1459.0124 | 19.293 | 0.011477 | 18.2735 | 0.45883
8941 | 0.375 | 0.083 | 1.256 | 1.4503 | 2 | 31 | 4 | 0.43539 | 2 | 27 | 5859 | 1.7884 | 6.0487 | 1464.6687 | 19.2968 | 0.011311 | 13.7888 | 0.45883
5651 | 0.3125 | 0.065 | 1.256 | 1.4503 | 2 | 42 | 4 | 0.43757 | 2 | 20 | 5880 | 1.6652 | 5.0101 | 1170.1716 | 19.2978 | 0.017814 | 25.1067 | 0.39502
6560 | 0.375 | 0.083 | 1.256 | 1.4503 | 2 | 34 | 4 | 0.45063 | 2 | 24 | 5712 | 1.8189 | 5.8739 | 1460.6538 | 19.2996 | 0.011422 | 14.7665 | 0.45883
2888 | 0.25 | 0.065 | 1.256 | 1.4503 | 2 | 53 | 3 | 0.51365 | 2 | 33 | 8745 | 1.5621 | 8.3046 | 1419.1779 | 19.3158 | 0.0057303 | 93.7281 | 0.26741
9379 | 0.5 | 0.12 | 1.256 | 1.4503 | 2 | 31 | 4 | 0.49021 | 2 | 24 | 5208 | 2.1533 | 7.1448 | 2045.6639 | 19.3187 | 0.0058606 | 7.0408 | 0.58644
6871 | 0.25 | 0.065 | 1.256 | 1.4503 | 2 | 31 | 4 | 0.43309 | 2 | 33 | 7161 | 1.5286 | 4.9616 | 1074.7765 | 19.3204 | 0.021481 | 124.418 | 0.33122
9174 | 0.25 | 0.065 | 1.256 | 1.4503 | 2 | 41 | 3 | 0.38825 | 3 | 23 | 4715 | 1.5027 | 4.5172 | 1010.269 | 19.3251 | 0.030883 | 379.0569 | 0.36312
8985 | 0.5 | 0.12 | 1.256 | 1.4503 | 2 | 34 | 4 | 0.48212 | 2 | 22 | 5236 | 2.1371 | 7.1573 | 2035.4261 | 19.3484 | 0.0059418 | 6.9011 | 0.58644
8245 | 0.3125 | 0.065 | 1.256 | 1.4503 | 2 | 40 | 4 | 0.4351 | 2 | 21 | 5880 | 1.6603 | 5.0188 | 1165.6278 | 19.3485 | 0.017901 | 25.0092 | 0.39502
5758 | 0.375 | 0.083 | 1.256 | 1.4503 | 2 | 43 | 3 | 0.41279 | 2 | 41 | 8815 | 1.5518 | 12.5834 | 1970.1147 | 19.3493 | 0.0028807 | 5.9106 | 0.36312
3922 | 0.375 | 0.083 | 1.256 | 1.4503 | 2 | 41 | 3 | 0.44218 | 2 | 41 | 8405 | 1.6106 | 12.017 | 1971.3479 | 19.352 | 0.0028723 | 6.7568 | 0.36312
5434 | 0.25 | 0.065 | 1.256 | 1.4503 | 2 | 36 | 3 | 0.37132 | 3 | 27 | 4860 | 1.4689 | 4.6811 | 1010.3972 | 19.3529 | 0.030695 | 348.0968 | 0.36312
3327 | 0.375 | 0.083 | 1.256 | 1.4503 | 2 | 32 | 4 | 0.46082 | 2 | 25 | 5600 | 1.8393 | 5.7733 | 1453.4811 | 19.3658 | 0.011486 | 15.5331 | 0.45883
7315 | 0.1875 | 0.049 | 1.256 | 1.4503 | 2 | 30 | 3 | 0.3048 | 3 | 40 | 6000 | 1.1923 | 4.4024 | 762.2618 | 19.369 | 0.053486 | 794.2577 | 0.29134
4895 | 0.1875 | 0.049 | 1.256 | 1.4503 | 3 | 36 | 3 | 0.50444 | 2 | 23 | 6210 | 1.5916 | 3.008 | 759.0519 | 19.3722 | 0.054408 | 717.8371 | 0.29134
6239 | 0.5 | 0.12 | 1.256 | 1.4503 | 2 | 31 | 4 | 0.27437 | 2 | 33 | 7161 | 1.7216 | 9.8242 | 2037.8437 | 19.3756 | 0.0059004 | 2.8769 | 0.58644
718 | 0.25 | 0.065 | 1.256 | 1.4503 | 2 | 45 | 3 | 0.43657 | 2 | 44 | 9900 | 1.408 | 9.4519 | 1415.3284 | 19.3785 | 0.0057248 | 66.0006 | 0.26741
4794 | 0.1875 | 0.049 | 1.256 | 1.4503 | 2 | 31 | 4 | 0.34708 | 2 | 41 | 8897 | 1.229 | 4.654 | 804.2576 | 19.3787 | 0.038341 | 276.4549 | 0.26741
3065 | 0.5 | 0.12 | 1.256 | 1.4503 | 2 | 31 | 4 | 0.48571 | 2 | 24 | 5208 | 2.1443 | 7.1448 | 2033.9178 | 19.38 | 0.0059206 | 7.0004 | 0.58644
5111 | 0.3125 | 0.065 | 1.256 | 1.4503 | 2 | 37 | 3 | 0.53077 | 2 | 40 | 7400 | 1.6921 | 8.869 | 1596.308 | 19.3825 | 0.0043229 | 17.975 | 0.31527
7666 | 0.5 | 0.12 | 1.256 | 1.4503 | 2 | 39 | 3 | 0.50352 | 2 | 38 | 7410 | 1.9247 | 14.1123 | 2723.0027 | 19.3963 | 0.0015191 | 3.4939 | 0.45883
7797 | 0.375 | 0.083 | 1.256 | 1.4503 | 2 | 38 | 4 | 0.45735 | 2 | 21 | 5586 | 1.8324 | 5.7199 | 1442.5664 | 19.4022 | 0.011741 | 15.525 | 0.45883
8906 | 0.375 | 0.083 | 1.256 | 1.4503 | 2 | 37 | 3 | 0.50736 | 2 | 41 | 7585 | 1.741 | 10.8842 | 1964.9286 | 19.4046 | 0.0028757 | 8.9751 | 0.36312
4192 | 0.375 | 0.083 | 1.256 | 1.4503 | 2 | 40 | 3 | 0.42506 | 2 | 43 | 8600 | 1.5764 | 12.3062 | 1961.7213 | 19.4065 | 0.0028933 | 6.3061 | 0.36312
9022 | 0.3125 | 0.065 | 1.256 | 1.4503 | 2 | 32 | 4 | 0.41736 | 2 | 27 | 6048 | 1.6248 | 5.2095 | 1165.3134 | 19.4077 | 0.017717 | 23.1023 | 0.39502
5121 | 0.1875 | 0.049 | 1.256 | 1.4503 | 2 | 39 | 3 | 0.40806 | 2 | 56 | 10920 | 1.2552 | 7.9039 | 1063.1892 | 19.4145 | 0.010094 | 205.5083 | 0.21956
5604 | 0.375 | 0.083 | 1.256 | 1.4503 | 2 | 35 | 4 | 0.4233 | 2 | 24 | 5880 | 1.7643 | 6.0397 | 1443.1977 | 19.4201 | 0.011686 | 13.4511 | 0.45883
9424 | 0.375 | 0.083 | 1.256 | 1.4503 | 2 | 41 | 3 | 0.38296 | 2 | 45 | 9225 | 1.4922 | 13.1894 | 1958.2499 | 19.4208 | 0.0029048 | 5.174 | 0.36312
1205 | 0.375 | 0.083 | 1.256 | 1.4503 | 2 | 43 | 3 | 0.25446 | 3 | 22 | 4730 | 1.5223 | 6.752 | 1354.7812 | 19.4248 | 0.016803 | 23.2531 | 0.50668
5879 | 0.3125 | 0.065 | 1.256 | 1.4503 | 3 | 41 | 3 | 0.34842 | 2 | 20 | 6150 | 1.5666 | 4.895 | 1090.5219 | 19.4278 | 0.025701 | 20.6286 | 0.4349
5381 | 0.375 | 0.083 | 1.256 | 1.4503 | 2 | 41 | 3 | 0.43719 | 2 | 41 | 8405 | 1.6006 | 12.017 | 1955.5997 | 19.4305 | 0.0029115 | 6.7028 | 0.36312
9410 | 0.3125 | 0.065 | 1.256 | 1.4503 | 2 | 41 | 3 | 0.4591 | 2 | 40 | 8200 | 1.5487 | 9.7899 | 1584.7312 | 19.4324 | 0.0043956 | 13.3858 | 0.31527
3784 | 0.375 | 0.083 | 1.256 | 1.4503 | 2 | 32 | 4 | 0.45645 | 2 | 25 | 5600 | 1.8306 | 5.7733 | 1444.2858 | 19.4325 | 0.011616 | 15.4348 | 0.45883
1063 | 0.375 | 0.083 | 1.256 | 1.4503 | 2 | 43 | 4 | 0.34708 | 2 | 22 | 6622 | 1.6118 | 6.752 | 1435.507 | 19.437 | 0.011906 | 9.5896 | 0.45883
2712 | 0.3125 | 0.065 | 1.256 | 1.4503 | 2 | 31 | 5 | 0.25505 | 2 | 22 | 6138 | 1.4597 | 4.1181 | 947.1543 | 19.4379 | 0.050731 | 18.015 | 0.47478
8107 | 0.375 | 0.083 | 1.256 | 1.4503 | 2 | 37 | 3 | 0.48855 | 2 | 42 | 7770 | 1.7033 | 11.1497 | 1957.9147 | 19.4406 | 0.0028931 | 8.3599 | 0.36312
423 | 0.375 | 0.083 | 1.256 | 1.4503 | 2 | 36 | 3 | 0.44777 | 2 | 46 | 8280 | 1.6218 | 11.8938 | 1959.4395 | 19.4425 | 0.0028857 | 7.0033 | 0.36312
8413 | 0.5 | 0.12 | 1.256 | 1.4503 | 2 | 34 | 3 | 0.29601 | 3 | 24 | 4080 | 1.8925 | 7.8079 | 1905.8999 | 19.4464 | 0.0084941 | 13.0062 | 0.65024
57 | 0.5 | 0.12 | 1.256 | 1.4503 | 2 | 31 | 4 | 0.42152 | 2 | 26 | 5642 | 2.0159 | 7.7402 | 2021.8411 | 19.4478 | 0.0059833 | 5.5612 | 0.58644
5398 | 0.375 | 0.083 | 1.256 | 1.4503 | 2 | 41 | 3 | 0.5025 | 2 | 37 | 7585 | 1.7312 | 10.8446 | 1951.0657 | 19.4493 | 0.0029229 | 8.9118 | 0.36312
1521 | 0.5 | 0.12 | 1.256 | 1.4503 | 2 | 35 | 4 | 0.51349 | 2 | 21 | 5145 | 1.9446 | 5.2847 | 1437.2774 | 19.4558 | 0.011771 | 19.4819 | 0.45883
4640 | 0.1875 | 0.049 | 1.256 | 1.4503 | 3 | 49 | 3 | 0.3069 | 2 | 24 | 8820 | 1.1965 | 4.2162 | 750.4913 | 19.4569 | 0.056234 | 264.3559 | 0.29134
5793 | 0.25 | 0.065 | 1.256 | 1.4503 | 2 | 32 | 3 | 0.48483 | 3 | 25 | 4000 | 1.6959 | 3.8739 | 1002.3426 | 19.4588 | 0.030949 | 597.8742 | 0.36312
2996 | 0.3125 | 0.065 | 1.256 | 1.4503 | 3 | 44 | 3 | 0.26024 | 2 | 22 | 7260 | 1.3903 | 5.7643 | 1086.7473 | 19.4604 | 0.025938 | 12.9099 | 0.4349
445 | 0.25 | 0.065 | 1.256 | 1.4503 | 2 | 53 | 3 | 0.46754 | 2 | 35 | 9275 | 1.4699 | 8.8079 | 1397.9693 | 19.4702 | 0.0058772 | 78.2754 | 0.26741
6590 | 0.25 | 0.065 | 1.256 | 1.4503 | 2 | 44 | 3 | 0.36532 | 2 | 51 | 11220 | 1.2655 | 10.7208 | 1403.6321 | 19.4718 | 0.0058004 | 46.087 | 0.26741
4919 | 0.5 | 0.12 | 1.256 | 1.4503 | 2 | 37 | 4 | 0.32592 | 2 | 25 | 6475 | 1.8247 | 8.824 | 2009.9642 | 19.4737 | 0.0061006 | 3.7604 | 0.58644
9698 | 0.25 | 0.065 | 1.256 | 1.4503 | 2 | 43 | 4 | 0.53036 | 2 | 20 | 6020 | 1.7232 | 4.1121 | 1050.3141 | 19.4864 | 0.022719 | 198.0748 | 0.33122
250 | 0.375 | 0.083 | 1.256 | 1.4503 | 2 | 37 | 3 | 0.53638 | 2 | 39 | 7215 | 1.799 | 10.3533 | 1947.8347 | 19.4884 | 0.0029184 | 10.2338 | 0.36312
3326 | 0.375 | 0.083 | 1.256 | 1.4503 | 2 | 37 | 3 | 0.50149 | 2 | 41 | 7585 | 1.7292 | 10.8842 | 1948.188 | 19.4886 | 0.0029175 | 8.8986 | 0.36312
716 | 0.25 | 0.065 | 1.256 | 1.4503 | 2 | 31 | 3 | 0.47839 | 3 | 26 | 4030 | 1.683 | 3.9091 | 1000.1009 | 19.4922 | 0.031019 | 584.0984 | 0.36312
4953 | 0.3125 | 0.065 | 1.256 | 1.4503 | 3 | 32 | 3 | 0.47138 | 2 | 21 | 5040 | 1.8126 | 4.0518 | 1087.8869 | 19.5 | 0.025505 | 35.9818 | 0.4349
3366 | 0.5 | 0.12 | 1.256 | 1.4503 | 2 | 36 | 4 | 0.34186 | 2 | 25 | 6300 | 1.8566 | 8.5937 | 2005.9901 | 19.5 | 0.0061141 | 4.0519 | 0.58644
2141 | 0.25 | 0.065 | 1.256 | 1.4503 | 2 | 32 | 4 | 0.53052 | 2 | 27 | 6048 | 1.7235 | 4.1838 | 1055.4437 | 19.5002 | 0.022217 | 196.4606 | 0.33122
6766 | 0.3125 | 0.065 | 1.256 | 1.4503 | 2 | 38 | 4 | 0.40247 | 2 | 23 | 6118 | 1.595 | 5.232 | 1150.2486 | 19.5007 | 0.018288 | 22.0791 | 0.39502
7746 | 0.25 | 0.065 | 1.256 | 1.4503 | 2 | 31 | 5 | 0.28451 | 2 | 26 | 7254 | 1.3591 | 3.9091 | 876.5611 | 19.526 | 0.060703 | 97.8588 | 0.39502
1014 | 0.1875 | 0.049 | 1.256 | 1.4503 | 2 | 31 | 5 | 0.43978 | 2 | 21 | 5859 | 1.5101 | 2.3838 | 658.101 | 19.5281 | 0.10771 | 733.2618 | 0.31527
7482 | 0.3125 | 0.065 | 1.256 | 1.4503 | 2 | 37 | 4 | 0.32672 | 2 | 27 | 6993 | 1.4435 | 5.9865 | 1148.7587 | 19.5284 | 0.018307 | 15.1575 | 0.39502
3768 | 0.375 | 0.083 | 1.256 | 1.4503 | 2 | 32 | 4 | 0.27108 | 2 | 34 | 7616 | 1.4598 | 7.8517 | 1433.3441 | 19.5299 | 0.011774 | 6.4727 | 0.45883
2067 | 0.25 | 0.065 | 1.256 | 1.4503 | 2 | 50 | 3 | 0.29369 | 2 | 52 | 13000 | 1.1222 | 12.3677 | 1392.8754 | 19.5307 | 0.0059024 | 30.2799 | 0.26741
4418 | 0.1875 | 0.049 | 1.256 | 1.4503 | 2 | 34 | 3 | 0.50066 | 2 | 54 | 9180 | 1.4405 | 6.6892 | 1053.6198 | 19.5336 | 0.010185 | 331.6512 | 0.21956
1525 | 0.375 | 0.083 | 1.256 | 1.4503 | 3 | 35 | 3 | 0.39691 | 2 | 21 | 5512.5 | 1.8072 | 5.2847 | 1347.8963 | 19.5342 | 0.0168 | 15.0552 | 0.50668
8514 | 0.5 | 0.12 | 1.256 | 1.4503 | 2 | 33 | 4 | 0.37166 | 2 | 26 | 6006 | 1.9162 | 8.2191 | 2002.1142 | 19.5398 | 0.0061085 | 4.6228 | 0.58644
7707 | 0.375 | 0.083 | 1.256 | 1.4503 | 2 | 32 | 3 | 0.53689 | 2 | 45 | 7200 | 1.8 | 10.392 | 1945.1538 | 19.5415 | 0.002905 | 10.2795 | 0.36312
5802 | 0.5 | 0.12 | 1.256 | 1.4503 | 2 | 30 | 4 | 0.36387 | 2 | 29 | 6090 | 1.9006 | 8.3663 | 2006.3281 | 19.5436 | 0.0060542 | 4.4559 | 0.58644
5151 | 0.375 | 0.083 | 1.256 | 1.4503 | 3 | 33 | 3 | 0.26436 | 2 | 28 | 6930 | 1.5421 | 6.6595 | 1349.0823 | 19.5531 | 0.016723 | 7.9347 | 0.50668
1662 | 0.3125 | 0.065 | 1.256 | 1.4503 | 2 | 42 | 3 | 0.31819 | 2 | 50 | 10500 | 1.2669 | 12.5252 | 1565.5813 | 19.5554 | 0.0044913 | 6.6224 | 0.31527
9615 | 0.1875 | 0.049 | 1.256 | 1.4503 | 2 | 41 | 3 | 0.5365 | 2 | 42 | 8610 | 1.5121 | 6.218 | 1046.2179 | 19.5571 | 0.010391 | 394.361 | 0.21956
8364 | 0.375 | 0.083 | 1.256 | 1.4503 | 3 | 33 | 3 | 0.4043 | 2 | 22 | 5445 | 1.822 | 5.2325 | 1346.5196 | 19.5592 | 0.016781 | 15.5686 | 0.50668
2011 | 0.375 | 0.083 | 1.256 | 1.4503 | 2 | 38 | 4 | 0.44623 | 2 | 21 | 5586 | 1.8101 | 5.7199 | 1419.1991 | 19.575 | 0.012086 | 15.2735 | 0.45883
5654 | 0.3125 | 0.065 | 1.256 | 1.4503 | 3 | 40 | 3 | 0.28012 | 2 | 23 | 6900 | 1.43 | 5.4968 | 1075.8378 | 19.5843 | 0.026308 | 14.7382 | 0.4349
5800 | 0.25 | 0.065 | 1.256 | 1.4503 | 2 | 36 | 3 | 0.438 | 2 | 54 | 9720 | 1.4108 | 9.3622 | 1393.0689 | 19.5892 | 0.0058261 | 68.3929 | 0.26741
3551 | 0.5 | 0.12 | 1.256 | 1.4503 | 2 | 39 | 3 | 0.45336 | 2 | 40 | 7800 | 1.8244 | 14.8551 | 2670.1556 | 19.5942 | 0.0015701 | 2.9687 | 0.45883
1026 | 0.5 | 0.12 | 1.256 | 1.4503 | 2 | 31 | 4 | 0.31811 | 2 | 30 | 6510 | 1.8091 | 8.9311 | 1995.3475 | 19.5972 | 0.0061246 | 3.6772 | 0.58644
926 | 0.3125 | 0.065 | 1.256 | 1.4503 | 2 | 41 | 3 | 0.43386 | 2 | 41 | 8405 | 1.4983 | 10.0346 | 1557.8729 | 19.6002 | 0.0045247 | 12.2801 | 0.31527
3374 | 0.5 | 0.12 | 1.256 | 1.4503 | 2 | 33 | 4 | 0.51326 | 2 | 22 | 5082 | 1.9442 | 5.2325 | 1419.2462 | 19.6038 | 0.012003 | 19.9142 | 0.45883
1329 | 0.3125 | 0.065 | 1.256 | 1.4503 | 2 | 35 | 3 | 0.50505 | 2 | 43 | 7525 | 1.6406 | 9.0391 | 1562.6322 | 19.6056 | 0.0044704 | 16.7891 | 0.31527
4733 | 0.25 | 0.065 | 1.256 | 1.4503 | 3 | 34 | 3 | 0.46362 | 2 | 24 | 6120 | 1.6535 | 3.94 | 989.8449 | 19.6068 | 0.031749 | 178.217 | 0.36312
435 | 0.5 | 0.12 | 1.256 | 1.4503 | 2 | 30 | 4 | 0.40815 | 2 | 27 | 5670 | 1.9892 | 7.7893 | 1993.8518 | 19.6073 | 0.0061214 | 5.4088 | 0.58644
5935 | 0.3125 | 0.065 | 1.256 | 1.4503 | 2 | 33 | 4 | 0.40934 | 2 | 26 | 6006 | 1.6087 | 5.1662 | 1142.1241 | 19.6091 | 0.018393 | 23.0896 | 0.39502
7136 | 0.375 | 0.083 | 1.256 | 1.4503 | 2 | 44 | 4 | 0.32416 | 2 | 22 | 6776 | 1.566 | 6.904 | 1410.5135 | 19.6201 | 0.012296 | 8.835 | 0.45883
5102 | 0.5 | 0.12 | 1.256 | 1.4503 | 2 | 31 | 4 | 0.35996 | 2 | 28 | 6076 | 1.8928 | 8.3356 | 1989.8227 | 19.6236 | 0.0061548 | 4.4478 | 0.58644
2604 | 0.3125 | 0.065 | 1.256 | 1.4503 | 2 | 36 | 3 | 0.48481 | 2 | 43 | 7740 | 1.6002 | 9.2866 | 1558.186 | 19.6272 | 0.0044979 | 15.4711 | 0.31527
4401 | 0.5 | 0.12 | 1.256 | 1.4503 | 2 | 30 | 4 | 0.40606 | 2 | 27 | 5670 | 1.985 | 7.7893 | 1987.9111 | 19.6396 | 0.0061539 | 5.3926 | 0.58644
8491 | 0.3125 | 0.065 | 1.256 | 1.4503 | 2 | 44 | 3 | 0.48415 | 2 | 35 | 7700 | 1.5988 | 9.1705 | 1548.5404 | 19.6397 | 0.0045836 | 15.6 | 0.31527
8583 | 0.375 | 0.083 | 1.256 | 1.4503 | 2 | 31 | 4 | 0.33141 | 2 | 31 | 6727 | 1.5805 | 6.9448 | 1418.6548 | 19.6413 | 0.011971 | 9.0684 | 0.45883
830 | 0.5 | 0.12 | 1.256 | 1.4503 | 2 | 33 | 4 | 0.36533 | 2 | 26 | 6006 | 1.9035 | 8.2191 | 1983.0523 | 19.6433 | 0.0062129 | 4.5787 | 0.58644
6210 | 0.3125 | 0.065 | 1.256 | 1.4503 | 3 | 32 | 3 | 0.46215 | 2 | 21 | 5040 | 1.7941 | 4.0518 | 1073.3171 | 19.6436 | 0.026132 | 35.5 | 0.4349
5219 | 0.3125 | 0.065 | 1.256 | 1.4503 | 2 | 38 | 4 | 0.45006 | 2 | 21 | 5586 | 1.6902 | 4.7771 | 1133.5288 | 19.6491 | 0.018772 | 28.0863 | 0.39502
7718 | 0.375 | 0.083 | 1.256 | 1.4503 | 2 | 37 | 4 | 0.34995 | 2 | 25 | 6475 | 1.6176 | 6.6367 | 1410.6347 | 19.6541 | 0.012202 | 10.0351 | 0.45883
6430 | 0.375 | 0.083 | 1.256 | 1.4503 | 2 | 39 | 4 | 0.29858 | 2 | 26 | 7098 | 1.5148 | 7.2614 | 1409.261 | 19.6576 | 0.012253 | 7.751 | 0.45883
5329 | 0.25 | 0.065 | 1.256 | 1.4503 | 2 | 43 | 3 | 0.44736 | 2 | 44 | 9460 | 1.4295 | 9.0467 | 1378.0024 | 19.6581 | 0.0059778 | 72.9988 | 0.26741
4796 | 0.375 | 0.083 | 1.256 | 1.4503 | 2 | 44 | 4 | 0.34809 | 2 | 21 | 6468 | 1.6138 | 6.5902 | 1404.6004 | 19.6623 | 0.012388 | 10.0225 | 0.45883
4150 | 0.375 | 0.083 | 1.256 | 1.4503 | 2 | 39 | 4 | 0.42302 | 2 | 21 | 5733 | 1.7637 | 5.8649 | 1406.5107 | 19.6664 | 0.012296 | 14.0736 | 0.45883
5423 | 0.5 | 0.12 | 1.256 | 1.4503 | 3 | 39 | 3 | 0.28083 | 2 | 21 | 6142.5 | 1.8622 | 7.7989 | 1866.161 | 19.6691 | 0.0088785 | 4.0462 | 0.65024
2316 | 0.5 | 0.12 | 1.256 | 1.4503 | 2 | 33 | 4 | 0.44859 | 2 | 23 | 5313 | 2.0701 | 7.2708 | 1976.0472 | 19.6752 | 0.006252 | 6.4313 | 0.58644
5325 | 0.5 | 0.12 | 1.256 | 1.4503 | 2 | 36 | 4 | 0.38559 | 2 | 23 | 5796 | 1.9441 | 7.9062 | 1972.6127 | 19.6771 | 0.0062986 | 5.0318 | 0.58644
8404 | 0.5 | 0.12 | 1.256 | 1.4503 | 2 | 32 | 4 | 0.47205 | 2 | 23 | 5152 | 2.117 | 7.059 | 1976.7528 | 19.6778 | 0.0062378 | 7.0129 | 0.58644
6030 | 0.5 | 0.12 | 1.256 | 1.4503 | 2 | 30 | 4 | 0.43001 | 2 | 26 | 5460 | 2.0329 | 7.5008 | 1979.8411 | 19.6817 | 0.0061984 | 5.9694 | 0.58644
215 | 0.25 | 0.065 | 1.256 | 1.4503 | 2 | 36 | 4 | 0.29048 | 2 | 36 | 9072 | 1.2434 | 6.2415 | 1037.249 | 19.6838 | 0.023046 | 61.7982 | 0.33122
68 | 0.5 | 0.12 | 1.256 | 1.4503 | 2 | 35 | 4 | 0.47091 | 2 | 21 | 5145 | 2.1147 | 7.0253 | 1971.1445 | 19.6857 | 0.0062983 | 7.0197 | 0.58644
4361 | 0.3125 | 0.065 | 1.256 | 1.4503 | 2 | 34 | 3 | 0.41363 | 2 | 51 | 8670 | 1.4578 | 10.4273 | 1552.0388 | 19.6864 | 0.004516 | 11.216 | 0.31527
7893 | 0.5 | 0.12 | 1.256 | 1.4503 | 2 | 37 | 4 | 0.46434 | 2 | 20 | 5180 | 2.1016 | 7.0592 | 1967.4815 | 19.693 | 0.006336 | 6.8748 | 0.58644
8634 | 0.5 | 0.12 | 1.256 | 1.4503 | 2 | 39 | 3 | 0.50097 | 2 | 37 | 7215 | 1.9196 | 13.741 | 2642.1055 | 19.6979 | 0.0015983 | 3.6524 | 0.45883
7635 | 0.375 | 0.083 | 1.256 | 1.4503 | 2 | 42 | 3 | 0.45173 | 2 | 38 | 7980 | 1.6297 | 11.4002 | 1900.342 | 19.7068 | 0.003059 | 7.5307 | 0.36312
7652 | 0.5 | 0.12 | 1.256 | 1.4503 | 2 | 39 | 4 | 0.30491 | 2 | 24 | 6552 | 1.7827 | 8.9131 | 1964.8698 | 19.7081 | 0.0063662 | 3.5564 | 0.58644
3403 | 0.3125 | 0.065 | 1.256 | 1.4503 | 2 | 47 | 3 | 0.31688 | 2 | 44 | 10340 | 1.2643 | 12.2884 | 1537.485 | 19.7086 | 0.0046509 | 6.7887 | 0.31527
6908 | 0.375 | 0.083 | 1.256 | 1.4503 | 2 | 43 | 3 | 0.52967 | 2 | 33 | 7095 | 1.7856 | 10.1281 | 1897.5139 | 19.7116 | 0.0030696 | 10.4487 | 0.36312
4128 | 0.375 | 0.083 | 1.256 | 1.4503 | 2 | 33 | 3 | 0.25563 | 3 | 28 | 4620 | 1.5246 | 6.6595 | 1326.3298 | 19.7126 | 0.017242 | 24.3196 | 0.50668
9289 | 0.3125 | 0.065 | 1.256 | 1.4503 | 3 | 38 | 3 | 0.32353 | 2 | 22 | 6270 | 1.5169 | 5.0046 | 1062.9056 | 19.7194 | 0.026826 | 19.0453 | 0.4349
2250 | 0.1875 | 0.049 | 1.256 | 1.4503 | 2 | 36 | 3 | 0.51298 | 2 | 49 | 8820 | 1.4651 | 6.4083 | 1032.7256 | 19.7221 | 0.010562 | 363.7711 | 0.21956
6408 | 0.1875 | 0.049 | 1.256 | 1.4503 | 2 | 45 | 4 | 0.45915 | 2 | 22 | 6930 | 1.4531 | 3.561 | 772.4689 | 19.7241 | 0.041884 | 536.3342 | 0.26741
1310 | 0.25 | 0.065 | 1.256 | 1.4503 | 2 | 41 | 3 | 0.51644 | 2 | 41 | 8405 | 1.5677 | 8.0523 | 1369.8851 | 19.7245 | 0.0060263 | 101.125 | 0.26741
9121 | 0.5 | 0.12 | 1.256 | 1.4503 | 2 | 31 | 4 | 0.27304 | 2 | 32 | 6944 | 1.719 | 9.5265 | 1971.4605 | 19.7312 | 0.0062567 | 3.0332 | 0.58644
6780 | 0.1875 | 0.049 | 1.256 | 1.4503 | 2 | 32 | 3 | 0.25267 | 4 | 23 | 3680 | 1.2316 | 2.6902 | 600.8872 | 19.7364 | 0.18562 | 2487.8653 | 0.36312
8306 | 0.25 | 0.065 | 1.256 | 1.4503 | 3 | 40 | 3 | 0.29925 | 2 | 27 | 8100 | 1.3247 | 5.1784 | 976.3252 | 19.7408 | 0.032788 | 79.9539 | 0.36312
7413 | 0.5 | 0.12 | 1.256 | 1.4503 | 2 | 34 | 4 | 0.39237 | 2 | 24 | 5712 | 1.9576 | 7.8079 | 1963.4397 | 19.7412 | 0.006333 | 5.2173 | 0.58644
8191 | 0.3125 | 0.065 | 1.256 | 1.4503 | 2 | 43 | 3 | 0.51165 | 2 | 34 | 7310 | 1.6538 | 8.7128 | 1533.105 | 19.7413 | 0.0046581 | 17.8654 | 0.31527
1100 | 0.375 | 0.083 | 1.256 | 1.4503 | 2 | 30 | 4 | 0.3636 | 2 | 30 | 6300 | 1.6449 | 6.5136 | 1404.8444 | 19.7517 | 0.012159 | 10.7913 | 0.45883
3508 | 0.5 | 0.12 | 1.256 | 1.4503 | 3 | 32 | 3 | 0.31878 | 2 | 24 | 5760 | 1.938 | 7.3659 | 1859.5381 | 19.752 | 0.0088484 | 4.8268 | 0.65024
1708 | 0.1875 | 0.049 | 1.256 | 1.4503 | 2 | 41 | 3 | 0.5096 | 2 | 43 | 8815 | 1.4583 | 6.3661 | 1026.532 | 19.753 | 0.010729 | 362.1664 | 0.21956
9110 | 0.375 | 0.083 | 1.256 | 1.4503 | 2 | 43 | 4 | 0.38547 | 2 | 20 | 6020 | 1.6886 | 6.1382 | 1391.9203 | 19.7602 | 0.012578 | 12.145 | 0.45883
5918 | 0.5 | 0.12 | 1.256 | 1.4503 | 2 | 34 | 4 | 0.3634 | 2 | 25 | 5950 | 1.8997 | 8.1333 | 1958.8204 | 19.7691 | 0.0063595 | 4.643 | 0.58644
3589 | 0.5 | 0.12 | 1.256 | 1.4503 | 2 | 39 | 3 | 0.44113 | 2 | 40 | 7800 | 1.7999 | 14.8551 | 2622.3355 | 19.7771 | 0.0016187 | 2.9155 | 0.45883
9434 | 0.375 | 0.083 | 1.256 | 1.4503 | 2 | 42 | 4 | 0.39931 | 2 | 20 | 5880 | 1.7163 | 6.0001 | 1390.1506 | 19.7774 | 0.012595 | 12.9567 | 0.45883
7394 | 0.3125 | 0.065 | 1.256 | 1.4503 | 2 | 33 | 3 | 0.53394 | 2 | 43 | 7095 | 1.6984 | 8.5441 | 1537.5786 | 19.7789 | 0.0045815 | 19.481 | 0.31527
8729 | 0.3125 | 0.065 | 1.256 | 1.4503 | 2 | 31 | 4 | 0.37343 | 2 | 29 | 6293 | 1.5369 | 5.4285 | 1125.8739 | 19.7807 | 0.018805 | 19.9674 | 0.39502
6007 | 0.375 | 0.083 | 1.256 | 1.4503 | 2 | 42 | 4 | 0.36924 | 2 | 21 | 6174 | 1.6561 | 6.3001 | 1389.8523 | 19.7825 | 0.012599 | 11.2981 | 0.45883
2107 | 0.3125 | 0.065 | 1.256 | 1.4503 | 2 | 38 | 3 | 0.34727 | 2 | 51 | 9690 | 1.3251 | 11.6015 | 1533.1304 | 19.7825 | 0.0046344 | 8.1168 | 0.31527
7767 | 0.5 | 0.12 | 1.256 | 1.4503 | 2 | 35 | 3 | 0.53797 | 2 | 39 | 6825 | 1.9936 | 13.047 | 2625.9093 | 19.7856 | 0.0016072 | 4.2401 | 0.45883
4756 | 0.1875 | 0.049 | 1.256 | 1.4503 | 2 | 36 | 4 | 0.44761 | 2 | 28 | 7056 | 1.43 | 3.6619 | 771.1939 | 19.7903 | 0.041606 | 508.9599 | 0.26741
7245 | 0.375 | 0.083 | 1.256 | 1.4503 | 2 | 43 | 3 | 0.52381 | 2 | 33 | 7095 | 1.7739 | 10.1281 | 1881.8847 | 19.7944 | 0.0031129 | 10.3627 | 0.36312
262 | 0.25 | 0.065 | 1.256 | 1.4503 | 2 | 53 | 3 | 0.30252 | 3 | 20 | 5300 | 1.3313 | 5.0331 | 964.7533 | 19.8002 | 0.033854 | 260.3885 | 0.36312
6707 | 0.25 | 0.065 | 1.256 | 1.4503 | 2 | 32 | 3 | 0.46457 | 3 | 25 | 4000 | 1.6554 | 3.8739 | 971.8599 | 19.8038 | 0.0327 | 579.692 | 0.36312
6862 | 0.25 | 0.065 | 1.256 | 1.4503 | 2 | 42 | 3 | 0.38287 | 2 | 50 | 10500 | 1.3006 | 10.0501 | 1359.7542 | 19.8047 | 0.0061079 | 53.7658 | 0.26741
5942 | 0.1875 | 0.049 | 1.256 | 1.4503 | 2 | 58 | 4 | 0.30203 | 2 | 23 | 9338 | 1.1389 | 4.7554 | 765.0131 | 19.8063 | 0.042979 | 229.5273 | 0.26741
3028 | 0.1875 | 0.049 | 1.256 | 1.4503 | 2 | 37 | 3 | 0.51597 | 2 | 47 | 8695 | 1.4711 | 6.309 | 1022.9745 | 19.8126 | 0.010745 | 375.093 | 0.21956
5213 | 0.5 | 0.12 | 1.256 | 1.4503 | 2 | 36 | 4 | 0.50318 | 2 | 20 | 5040 | 1.924 | 5.1712 | 1388.4131 | 19.8166 | 0.012536 | 19.9407 | 0.45883
5150 | 0.25 | 0.065 | 1.256 | 1.4503 | 2 | 36 | 4 | 0.43328 | 2 | 27 | 6804 | 1.529 | 4.6811 | 1021.5168 | 19.8381 | 0.023677 | 136.5321 | 0.33122
6251 | 0.25 | 0.065 | 1.256 | 1.4503 | 2 | 42 | 3 | 0.42871 | 3 | 20 | 4200 | 1.5837 | 4.0201 | 963.819 | 19.839 | 0.033621 | 501.0024 | 0.36312
3027 | 0.375 | 0.083 | 1.256 | 1.4503 | 2 | 45 | 3 | 0.4328 | 2 | 36 | 8100 | 1.5918 | 11.5461 | 1871.262 | 19.8469 | 0.0031483 | 7.1122 | 0.36312
8360 | 0.5 | 0.12 | 1.256 | 1.4503 | 2 | 37 | 3 | 0.50931 | 2 | 38 | 7030 | 1.9363 | 13.4124 | 2603.749 | 19.8587 | 0.0016346 | 3.8705 | 0.45883
6462 | 0.5 | 0.12 | 1.256 | 1.4503 | 2 | 34 | 4 | 0.28813 | 2 | 28 | 6664 | 1.7491 | 9.1092 | 1942.3749 | 19.8675 | 0.0064554 | 3.3529 | 0.58644
7037 | 0.5 | 0.12 | 1.256 | 1.4503 | 2 | 30 | 4 | 0.303 | 2 | 31 | 6510 | 1.7789 | 8.9433 | 1946.0323 | 19.8793 | 0.0063906 | 3.5863 | 0.58644
5901 | 0.375 | 0.083 | 1.256 | 1.4503 | 2 | 44 | 3 | 0.35568 | 2 | 42 | 9240 | 1.4376 | 13.1804 | 1866.6544 | 19.8819 | 0.0031588 | 4.9096 | 0.36312
5876 | 0.375 | 0.083 | 1.256 | 1.4503 | 2 | 33 | 4 | 0.5283 | 2 | 21 | 4851 | 1.9743 | 4.9946 | 1382.1758 | 19.8852 | 0.012582 | 22.0992 | 0.45883
6933 | 0.5 | 0.12 | 1.256 | 1.4503 | 2 | 36 | 3 | 0.52787 | 2 | 38 | 6840 | 1.9734 | 13.0625 | 2597.0479 | 19.8911 | 0.0016397 | 4.1679 | 0.45883
5259 | 0.5 | 0.12 | 1.256 | 1.4503 | 2 | 32 | 4 | 0.26417 | 2 | 31 | 6944 | 1.7012 | 9.5142 | 1940.5911 | 19.8956 | 0.0064455 | 2.9857 | 0.58644
4714 | 0.5 | 0.12 | 1.256 | 1.4503 | 2 | 30 | 4 | 0.50086 | 2 | 24 | 5040 | 1.9194 | 5.2109 | 1384.009 | 19.8998 | 0.012487 | 19.8774 | 0.45883
6285 | 0.5 | 0.12 | 1.256 | 1.4503 | 2 | 32 | 4 | 0.34586 | 2 | 27 | 6048 | 1.8646 | 8.2866 | 1937.9038 | 19.9036 | 0.0064614 | 4.3881 | 0.58644
8670 | 0.5 | 0.12 | 1.256 | 1.4503 | 2 | 38 | 4 | 0.36422 | 2 | 22 | 5852 | 1.9013 | 7.9677 | 1928.9649 | 19.9102 | 0.0065704 | 4.7898 | 0.58644
852 | 0.3125 | 0.065 | 1.256 | 1.4503 | 2 | 33 | 4 | 0.3923 | 2 | 26 | 6006 | 1.5746 | 5.1662 | 1110.0446 | 19.9116 | 0.019353 | 22.4411 | 0.39502
9973 | 0.3125 | 0.065 | 1.256 | 1.4503 | 2 | 37 | 3 | 0.511 | 2 | 39 | 7215 | 1.6525 | 8.6472 | 1511.7107 | 19.9169 | 0.0047409 | 18.2738 | 0.31527
6987 | 0.375 | 0.083 | 1.256 | 1.4503 | 2 | 34 | 4 | 0.36301 | 2 | 26 | 6188 | 1.6437 | 6.3634 | 1378.4938 | 19.9207 | 0.012661 | 11.1348 | 0.45883
3632 | 0.25 | 0.065 | 1.256 | 1.4503 | 2 | 38 | 3 | 0.44301 | 2 | 49 | 9310 | 1.4208 | 8.9466 | 1346.0032 | 19.9287 | 0.0061879 | 74.5735 | 0.26741
4319 | 0.25 | 0.065 | 1.256 | 1.4503 | 2 | 53 | 3 | 0.53545 | 2 | 30 | 7950 | 1.6057 | 7.5496 | 1333.604 | 19.9496 | 0.0063629 | 115.0981 | 0.26741
9612 | 0.25 | 0.065 | 1.256 | 1.4503 | 2 | 37 | 3 | 0.3473 | 3 | 26 | 4810 | 1.4209 | 4.6275 | 956.5662 | 19.9594 | 0.033887 | 339.293 | 0.36312
1141 | 0.375 | 0.083 | 1.256 | 1.4503 | 2 | 40 | 3 | 0.29105 | 3 | 21 | 4200 | 1.5955 | 6.01 | 1289.6652 | 19.9682 | 0.018304 | 30.9068 | 0.50668
7675 | 0.5 | 0.12 | 1.256 | 1.4503 | 2 | 37 | 4 | 0.41053 | 2 | 21 | 5439 | 1.9939 | 7.4121 | 1919.1084 | 19.969 | 0.0066223 | 5.8491 | 0.58644
5063 | 0.5 | 0.12 | 1.256 | 1.4503 | 2 | 38 | 4 | 0.36042 | 2 | 22 | 5852 | 1.8937 | 7.9677 | 1917.8077 | 19.9744 | 0.0066384 | 4.7621 | 0.58644
8085 | 0.375 | 0.083 | 1.256 | 1.4503 | 2 | 37 | 3 | 0.48471 | 2 | 40 | 7400 | 1.6957 | 10.6187 | 1853.9964 | 19.9829 | 0.0031728 | 9.0744 | 0.36312
5407 | 0.3125 | 0.065 | 1.256 | 1.4503 | 2 | 32 | 4 | 0.51596 | 2 | 22 | 4928 | 1.822 | 4.2448 | 1101.7678 | 19.9881 | 0.019581 | 38.8157 | 0.39502
5686 | 0.3125 | 0.065 | 1.256 | 1.4503 | 3 | 36 | 3 | 0.3662 | 2 | 21 | 5670 | 1.6022 | 4.5353 | 1037.0084 | 19.9934 | 0.027975 | 24.6405 | 0.4349
6541 | 0.375 | 0.083 | 1.256 | 1.4503 | 2 | 40 | 4 | 0.38734 | 2 | 21 | 5880 | 1.6923 | 6.01 | 1363.6748 | 19.9965 | 0.013007 | 12.7099 | 0.45883
7430 | 0.3125 | 0.065 | 1.256 | 1.4503 | 3 | 37 | 3 | 0.34947 | 2 | 21 | 5827.5 | 1.5687 | 4.6562 | 1035.2606 | 20.0071 | 0.028097 | 22.7783 | 0.4349
2606 | 0.25 | 0.065 | 1.256 | 1.4503 | 2 | 47 | 3 | 0.35735 | 2 | 46 | 10810 | 1.2495 | 10.3052 | 1330.7338 | 20.0072 | 0.0063606 | 48.4975 | 0.26741
3442 | 0.375 | 0.083 | 1.256 | 1.4503 | 2 | 37 | 3 | 0.46604 | 2 | 41 | 7585 | 1.6583 | 10.8842 | 1847.095 | 20.0218 | 0.0031929 | 8.4369 | 0.36312
9966 | 0.3125 | 0.065 | 1.256 | 1.4503 | 2 | 33 | 4 | 0.46151 | 2 | 23 | 5313 | 1.7131 | 4.5701 | 1097.1876 | 20.0293 | 0.01976 | 31.2924 | 0.39502
9899 | 0.375 | 0.083 | 1.256 | 1.4503 | 2 | 31 | 4 | 0.36925 | 2 | 28 | 6076 | 1.6562 | 6.2727 | 1367.8139 | 20.0295 | 0.012775 | 11.6289 | 0.45883
1172 | 0.375 | 0.083 | 1.256 | 1.4503 | 2 | 36 | 3 | 0.45245 | 2 | 43 | 7740 | 1.6311 | 11.1182 | 1845.2761 | 20.0399 | 0.0031943 | 7.9647 | 0.36312
8001 | 0.5 | 0.12 | 1.256 | 1.4503 | 2 | 39 | 3 | 0.53791 | 2 | 34 | 6630 | 1.9935 | 12.6268 | 2550.6784 | 20.0552 | 0.0016963 | 4.4664 | 0.45883
3851 | 0.3125 | 0.065 | 1.256 | 1.4503 | 2 | 30 | 3 | 0.52098 | 2 | 47 | 7050 | 1.6725 | 8.5273 | 1499.1951 | 20.0602 | 0.0047586 | 19.3364 | 0.31527
8201 | 0.375 | 0.083 | 1.256 | 1.4503 | 2 | 31 | 5 | 0.25627 | 2 | 20 | 5580 | 1.6216 | 4.4805 | 1119.5096 | 20.0644 | 0.036226 | 12.0846 | 0.55454
5721 | 0.375 | 0.083 | 1.256 | 1.4503 | 3 | 40 | 3 | 0.28726 | 2 | 21 | 6300 | 1.5879 | 6.01 | 1280.6865 | 20.0718 | 0.018536 | 9.8376 | 0.50668
5551 | 0.25 | 0.065 | 1.256 | 1.4503 | 2 | 36 | 3 | 0.45426 | 3 | 22 | 3960 | 1.6348 | 3.8142 | 946.7982 | 20.072 | 0.03447 | 580.9797 | 0.36312
7152 | 0.5 | 0.12 | 1.256 | 1.4503 | 2 | 34 | 4 | 0.32076 | 2 | 26 | 6188 | 1.8144 | 8.4586 | 1904.893 | 20.0793 | 0.0066828 | 4.0458 | 0.58644
8339 | 0.5 | 0.12 | 1.256 | 1.4503 | 2 | 33 | 4 | 0.31598 | 2 | 27 | 6237 | 1.8048 | 8.5353 | 1905.0263 | 20.0867 | 0.0066717 | 3.9577 | 0.58644
5255 | 0.375 | 0.083 | 1.256 | 1.4503 | 2 | 41 | 3 | 0.4433 | 2 | 38 | 7790 | 1.6128 | 11.1377 | 1830.3928 | 20.0902 | 0.0032567 | 7.7594 | 0.36312
5415 | 0.5 | 0.12 | 1.256 | 1.4503 | 2 | 37 | 4 | 0.29103 | 2 | 25 | 6475 | 1.7549 | 8.824 | 1896.7036 | 20.1091 | 0.006762 | 3.5485 | 0.58644
898 | 0.1875 | 0.049 | 1.256 | 1.4503 | 2 | 61 | 4 | 0.32961 | 2 | 20 | 8540 | 1.194 | 4.3424 | 743.9218 | 20.1095 | 0.045228 | 286.9256 | 0.26741
4569 | 0.3125 | 0.065 | 1.256 | 1.4503 | 2 | 41 | 3 | 0.48188 | 2 | 36 | 7380 | 1.5943 | 8.8109 | 1478.9339 | 20.1127 | 0.0049424 | 16.7801 | 0.31527
720 | 0.25 | 0.065 | 1.256 | 1.4503 | 2 | 42 | 3 | 0.41072 | 2 | 46 | 9660 | 1.3563 | 9.2461 | 1318.4162 | 20.1241 | 0.0064343 | 65.8617 | 0.26741
3985 | 0.3125 | 0.065 | 1.256 | 1.4503 | 2 | 32 | 4 | 0.39885 | 2 | 26 | 5824 | 1.5878 | 5.0166 | 1088.3707 | 20.131 | 0.020015 | 23.9872 | 0.39502
5100 | 0.5 | 0.12 | 1.256 | 1.4503 | 2 | 33 | 3 | 0.30265 | 3 | 23 | 3795 | 1.9058 | 7.2708 | 1791.7061 | 20.1361 | 0.0094736 | 14.9828 | 0.65024
6713 | 0.5 | 0.12 | 1.256 | 1.4503 | 2 | 38 | 4 | 0.25225 | 2 | 26 | 6916 | 1.6774 | 9.4164 | 1891.4369 | 20.1376 | 0.0068039 | 2.9431 | 0.58644
9340 | 0.5 | 0.12 | 1.256 | 1.4503 | 2 | 32 | 4 | 0.33225 | 2 | 27 | 6048 | 1.8374 | 8.2866 | 1896.6341 | 20.1426 | 0.0067133 | 4.2946 | 0.58644
6044 | 0.25 | 0.065 | 1.256 | 1.4503 | 2 | 35 | 3 | 0.49333 | 2 | 48 | 8400 | 1.5215 | 8.1009 | 1320.3954 | 20.1469 | 0.006368 | 97.6347 | 0.26741
45 | 0.375 | 0.083 | 1.256 | 1.4503 | 2 | 42 | 3 | 0.44035 | 2 | 37 | 7770 | 1.607 | 11.1002 | 1817.0934 | 20.1592 | 0.0033005 | 7.7586 | 0.36312
4114 | 0.375 | 0.083 | 1.256 | 1.4503 | 2 | 44 | 3 | 0.48233 | 2 | 33 | 7260 | 1.6909 | 10.356 | 1812.4206 | 20.1722 | 0.0033209 | 9.3581 | 0.36312
7642 | 0.375 | 0.083 | 1.256 | 1.4503 | 2 | 40 | 3 | 0.52736 | 2 | 34 | 6800 | 1.781 | 9.7305 | 1812.7343 | 20.1896 | 0.0033074 | 11.2424 | 0.36312
3242 | 0.25 | 0.065 | 1.256 | 1.4503 | 3 | 32 | 3 | 0.47027 | 2 | 24 | 5760 | 1.6668 | 3.7189 | 941.2133 | 20.1911 | 0.034627 | 200.9778 | 0.36312
8124 | 0.3125 | 0.065 | 1.256 | 1.4503 | 2 | 44 | 4 | 0.26674 | 2 | 24 | 7392 | 1.3235 | 6.2884 | 1075.3665 | 20.2 | 0.020757 | 12.1458 | 0.39502
2917 | 0.375 | 0.083 | 1.256 | 1.4503 | 3 | 38 | 3 | 0.30955 | 2 | 21 | 5985 | 1.6325 | 5.7199 | 1266.8111 | 20.2018 | 0.01886 | 11.2355 | 0.50668
3402 | 0.25 | 0.065 | 1.256 | 1.4503 | 2 | 43 | 3 | 0.36828 | 3 | 21 | 4515 | 1.4628 | 4.3178 | 933.5097 | 20.2048 | 0.035633 | 395.7575 | 0.36312
2326 | 0.3125 | 0.065 | 1.256 | 1.4503 | 3 | 36 | 3 | 0.30549 | 2 | 23 | 6210 | 1.4808 | 4.9673 | 1017.6277 | 20.2073 | 0.028946 | 18.7325 | 0.4349
2128 | 0.5 | 0.12 | 1.256 | 1.4503 | 2 | 32 | 4 | 0.32858 | 2 | 27 | 6048 | 1.83 | 8.2866 | 1885.5 | 20.2086 | 0.006784 | 4.2694 | 0.58644
214 | 0.3125 | 0.065 | 1.256 | 1.4503 | 2 | 38 | 3 | 0.37809 | 2 | 46 | 8740 | 1.3867 | 10.4641 | 1467.2201 | 20.2198 | 0.0049938 | 10.3671 | 0.31527
1144 | 0.3125 | 0.065 | 1.256 | 1.4503 | 2 | 32 | 3 | 0.28303 | 3 | 27 | 4320 | 1.4359 | 5.2095 | 1016.2548 | 20.2283 | 0.02884 | 51.8382 | 0.4349
6819 | 0.375 | 0.083 | 1.256 | 1.4503 | 2 | 38 | 4 | 0.32753 | 2 | 24 | 6384 | 1.5727 | 6.537 | 1337 | 20.2303 | 0.013443 | 9.896 | 0.45883
7366 | 0.5 | 0.12 | 1.256 | 1.4503 | 2 | 31 | 4 | 0.28389 | 2 | 30 | 6510 | 1.7407 | 8.9311 | 1883.6675 | 20.2323 | 0.0067839 | 3.4713 | 0.58644
7193 | 0.5 | 0.12 | 1.256 | 1.4503 | 2 | 38 | 3 | 0.42934 | 2 | 40 | 7600 | 1.7763 | 14.4867 | 2510.1618 | 20.2336 | 0.001741 | 3.0008 | 0.45883
949 | 0.5 | 0.12 | 1.256 | 1.4503 | 2 | 31 | 4 | 0.34747 | 2 | 27 | 5859 | 1.8678 | 8.0379 | 1882.0506 | 20.2362 | 0.0067943 | 4.6577 | 0.58644
9347 | 0.25 | 0.065 | 1.256 | 1.4503 | 2 | 37 | 5 | 0.29471 | 2 | 20 | 6660 | 1.3795 | 3.5596 | 821.8029 | 20.2429 | 0.068932 | 116.6472 | 0.39502
8875 | 0.5 | 0.12 | 1.256 | 1.4503 | 2 | 33 | 4 | 0.3552 | 2 | 25 | 5775 | 1.8833 | 7.903 | 1877.4725 | 20.2457 | 0.0068468 | 4.838 | 0.58644
9996 | 0.5 | 0.12 | 1.256 | 1.4503 | 2 | 35 | 3 | 0.50428 | 2 | 39 | 6825 | 1.9262 | 13.047 | 2510.6386 | 20.2488 | 0.001734 | 4.054 | 0.45883
7379 | 0.1875 | 0.049 | 1.256 | 1.4503 | 2 | 57 | 3 | 0.51558 | 2 | 29 | 8265 | 1.4703 | 5.8958 | 971.7736 | 20.2616 | 0.011902 | 410.9496 | 0.21956
6164 | 0.5 | 0.12 | 1.256 | 1.4503 | 2 | 33 | 4 | 0.47684 | 2 | 21 | 4851 | 2.1266 | 6.6385 | 1872.9214 | 20.2632 | 0.0068765 | 7.8656 | 0.58644
9819 | 0.3125 | 0.065 | 1.256 | 1.4503 | 2 | 40 | 3 | 0.48806 | 2 | 36 | 7200 | 1.6067 | 8.6037 | 1456.8112 | 20.2708 | 0.0050658 | 17.7132 | 0.31527
6142 | 0.3125 | 0.065 | 1.256 | 1.4503 | 2 | 42 | 3 | 0.51231 | 2 | 33 | 6930 | 1.6552 | 8.2666 | 1454.8402 | 20.2712 | 0.0050875 | 19.6893 | 0.31527
7518 | 0.5 | 0.12 | 1.256 | 1.4503 | 2 | 39 | 3 | 0.27644 | 3 | 20 | 3900 | 1.8534 | 7.4275 | 1764.4225 | 20.2728 | 0.0098182 | 13.6664 | 0.65024
1524 | 0.375 | 0.083 | 1.256 | 1.4503 | 2 | 36 | 3 | 0.48341 | 2 | 40 | 7200 | 1.6931 | 10.3425 | 1800.3533 | 20.2896 | 0.0033308 | 9.5142 | 0.36312
6238 | 0.375 | 0.083 | 1.256 | 1.4503 | 2 | 36 | 4 | 0.38106 | 2 | 23 | 5796 | 1.6798 | 5.9469 | 1330.5149 | 20.2914 | 0.013526 | 12.9114 | 0.45883
5360 | 0.25 | 0.065 | 1.256 | 1.4503 | 2 | 48 | 4 | 0.2642 | 2 | 27 | 9072 | 1.1908 | 6.173 | 977.4894 | 20.2939 | 0.025909 | 58.2377 | 0.33122
1125 | 0.375 | 0.083 | 1.256 | 1.4503 | 2 | 37 | 3 | 0.31862 | 3 | 21 | 3885 | 1.6506 | 5.5748 | 1253.3486 | 20.2999 | 0.019203 | 37.3947 | 0.50668
5948 | 0.3125 | 0.065 | 1.256 | 1.4503 | 2 | 31 | 3 | 0.51139 | 2 | 45 | 6975 | 1.6533 | 8.4235 | 1462.2772 | 20.3021 | 0.0049734 | 19.4342 | 0.31527
61 | 0.375 | 0.083 | 1.256 | 1.4503 | 2 | 37 | 4 | 0.27621 | 2 | 27 | 6993 | 1.4701 | 7.1677 | 1329.5871 | 20.3038 | 0.013561 | 7.6244 | 0.45883
3586 | 0.5 | 0.12 | 1.256 | 1.4503 | 2 | 34 | 4 | 0.30847 | 2 | 26 | 6188 | 1.7898 | 8.4586 | 1866.751 | 20.3063 | 0.0069277 | 3.9648 | 0.58644
7841 | 0.375 | 0.083 | 1.256 | 1.4503 | 2 | 34 | 4 | 0.47767 | 2 | 21 | 4998 | 1.873 | 5.1397 | 1328.8965 | 20.3104 | 0.013517 | 19.5394 | 0.45883
27 | 0.375 | 0.083 | 1.256 | 1.4503 | 2 | 42 | 3 | 0.4482 | 2 | 36 | 7560 | 1.6226 | 10.8001 | 1790.2732 | 20.3113 | 0.0033849 | 8.2532 | 0.36312
8913 | 0.5 | 0.12 | 1.256 | 1.4503 | 2 | 36 | 4 | 0.40834 | 2 | 21 | 5292 | 1.9895 | 7.2187 | 1861.4234 | 20.3156 | 0.0069828 | 6.1259 | 0.58644
1182 | 0.5 | 0.12 | 1.256 | 1.4503 | 3 | 36 | 3 | 0.26732 | 2 | 22 | 5940 | 1.8351 | 7.5625 | 1764.4 | 20.317 | 0.0097818 | 4.2019 | 0.65024
3544 | 0.5 | 0.12 | 1.256 | 1.4503 | 3 | 38 | 3 | 0.29142 | 2 | 20 | 5700 | 1.8833 | 7.2434 | 1761.9912 | 20.3177 | 0.009831 | 4.7097 | 0.65024
6444 | 0.3125 | 0.065 | 1.256 | 1.4503 | 2 | 32 | 4 | 0.49465 | 2 | 22 | 4928 | 1.7794 | 4.2448 | 1068.8679 | 20.3177 | 0.020673 | 37.6566 | 0.39502
6191 | 0.5 | 0.12 | 1.256 | 1.4503 | 2 | 36 | 4 | 0.443 | 2 | 20 | 5040 | 2.0589 | 6.875 | 1860.3841 | 20.3191 | 0.0069897 | 7.0193 | 0.58644
3881 | 0.25 | 0.065 | 1.256 | 1.4503 | 2 | 54 | 3 | 0.42584 | 2 | 34 | 9180 | 1.3865 | 8.7128 | 1287.7061 | 20.3227 | 0.0067546 | 74.2145 | 0.26741
8737 | 0.1875 | 0.049 | 1.256 | 1.4503 | 2 | 30 | 4 | 0.33446 | 2 | 40 | 8400 | 1.2037 | 4.4024 | 739.3904 | 20.3235 | 0.0444 | 298.7483 | 0.26741
3479 | 0.375 | 0.083 | 1.256 | 1.4503 | 2 | 42 | 3 | 0.44726 | 2 | 36 | 7560 | 1.6208 | 10.8001 | 1787.6119 | 20.3267 | 0.0033935 | 8.241 | 0.36312
8372 | 0.5 | 0.12 | 1.256 | 1.4503 | 2 | 38 | 4 | 0.34004 | 2 | 22 | 5852 | 1.853 | 7.9677 | 1858.0113 | 20.3292 | 0.0070234 | 4.6136 | 0.58644
5887 | 0.3125 | 0.065 | 1.256 | 1.4503 | 2 | 31 | 3 | 0.49453 | 2 | 46 | 7130 | 1.6196 | 8.6107 | 1457.1127 | 20.3393 | 0.0050035 | 18.2086 | 0.31527
6400 | 0.25 | 0.065 | 1.256 | 1.4503 | 2 | 45 | 3 | 0.31507 | 2 | 51 | 11475 | 1.165 | 10.9557 | 1290.9783 | 20.3398 | 0.0066845 | 39.8016 | 0.26741
4202 | 0.1875 | 0.049 | 1.256 | 1.4503 | 2 | 33 | 3 | 0.48336 | 2 | 53 | 8745 | 1.4058 | 6.3823 | 975.2467 | 20.346 | 0.011584 | 351.8732 | 0.21956
5430 | 0.25 | 0.065 | 1.256 | 1.4503 | 2 | 34 | 3 | 0.47643 | 3 | 22 | 3740 | 1.6791 | 3.6116 | 925.3721 | 20.3475 | 0.035809 | 667.179 | 0.36312
8720 | 0.3125 | 0.065 | 1.256 | 1.4503 | 2 | 39 | 3 | 0.53817 | 2 | 34 | 6630 | 1.7069 | 7.93 | 1445.5789 | 20.3525 | 0.0051276 | 22.1482 | 0.31527
7374 | 0.25 | 0.065 | 1.256 | 1.4503 | 2 | 39 | 3 | 0.3652 | 2 | 53 | 10335 | 1.2652 | 9.921 | 1292.6011 | 20.3543 | 0.0066328 | 53.431 | 0.26741
4695 | 0.5 | 0.12 | 1.256 | 1.4503 | 2 | 31 | 4 | 0.45039 | 2 | 23 | 4991 | 2.0737 | 6.8471 | 1860.7876 | 20.3553 | 0.0069331 | 7.2157 | 0.58644
4937 | 0.375 | 0.083 | 1.256 | 1.4503 | 2 | 40 | 4 | 0.39723 | 2 | 20 | 5600 | 1.7121 | 5.7238 | 1319.578 | 20.3563 | 0.013794 | 14.1021 | 0.45883
6135 | 0.3125 | 0.065 | 1.256 | 1.4503 | 2 | 40 | 3 | 0.48255 | 2 | 36 | 7200 | 1.5956 | 8.6037 | 1444.3872 | 20.3585 | 0.0051402 | 17.5621 | 0.31527
6137 | 0.3125 | 0.065 | 1.256 | 1.4503 | 2 | 33 | 3 | 0.52664 | 2 | 41 | 6765 | 1.6838 | 8.1467 | 1450.589 | 20.3637 | 0.0050582 | 21.0038 | 0.31527
7560 | 0.25 | 0.065 | 1.256 | 1.4503 | 2 | 38 | 4 | 0.52903 | 2 | 21 | 5586 | 1.7205 | 3.8343 | 972.7328 | 20.3695 | 0.025887 | 226.4358 | 0.33122
1170 | 0.3125 | 0.065 | 1.256 | 1.4503 | 2 | 32 | 4 | 0.27691 | 2 | 32 | 7168 | 1.3439 | 6.1742 | 1065.6188 | 20.3753 | 0.020787 | 13.1195 | 0.39502
2238 | 0.3125 | 0.065 | 1.256 | 1.4503 | 3 | 34 | 3 | 0.35271 | 2 | 22 | 5610 | 1.5752 | 4.498 | 1002.3144 | 20.3839 | 0.029665 | 24.538 | 0.4349
8534 | 0.3125 | 0.065 | 1.256 | 1.4503 | 2 | 32 | 3 | 0.48457 | 2 | 45 | 7200 | 1.5997 | 8.6825 | 1448.9354 | 20.3876 | 0.0050601 | 17.6174 | 0.31527
3493 | 0.5 | 0.12 | 1.256 | 1.4503 | 2 | 37 | 4 | 0.3845 | 2 | 21 | 5439 | 1.9419 | 7.4121 | 1848.1268 | 20.3918 | 0.0070817 | 5.6328 | 0.58644
6258 | 0.3125 | 0.065 | 1.256 | 1.4503 | 3 | 30 | 3 | 0.35212 | 2 | 25 | 5625 | 1.574 | 4.5358 | 1003.9457 | 20.4008 | 0.029375 | 24.3944 | 0.4349
5480 | 0.25 | 0.065 | 1.256 | 1.4503 | 3 | 51 | 3 | 0.29692 | 2 | 20 | 7650 | 1.3201 | 4.8489 | 917.6156 | 20.4063 | 0.036983 | 88.2315 | 0.36312
4602 | 0.25 | 0.065 | 1.256 | 1.4503 | 2 | 30 | 3 | 0.52743 | 2 | 52 | 7800 | 1.5897 | 7.5788 | 1292.7561 | 20.4133 | 0.0065482 | 117.7041 | 0.26741
2678 | 0.25 | 0.065 | 1.256 | 1.4503 | 2 | 52 | 3 | 0.47862 | 2 | 32 | 8320 | 1.4921 | 7.9056 | 1277.1413 | 20.4135 | 0.0068413 | 97.0078 | 0.26741
2179 | 0.3125 | 0.065 | 1.256 | 1.4503 | 2 | 42 | 3 | 0.50296 | 2 | 33 | 6930 | 1.6365 | 8.2666 | 1434.5451 | 20.4153 | 0.0052108 | 19.4147 | 0.31527
3959 | 0.5 | 0.12 | 1.256 | 1.4503 | 2 | 30 | 4 | 0.38372 | 2 | 26 | 5460 | 1.9403 | 7.5008 | 1853.1161 | 20.4167 | 0.0069713 | 5.5874 | 0.58644
8517 | 0.5 | 0.12 | 1.256 | 1.4503 | 2 | 33 | 4 | 0.32073 | 2 | 26 | 6006 | 1.8143 | 8.2191 | 1848.7594 | 20.4223 | 0.0070374 | 4.2687 | 0.58644
3349 | 0.3125 | 0.065 | 1.256 | 1.4503 | 2 | 42 | 3 | 0.36146 | 2 | 42 | 8820 | 1.3535 | 10.5211 | 1434.6893 | 20.4253 | 0.0052099 | 9.882 | 0.31527
2743 | 0.1875 | 0.049 | 1.256 | 1.4503 | 2 | 41 | 4 | 0.40531 | 2 | 25 | 7175 | 1.3455 | 3.7012 | 727.1475 | 20.4303 | 0.046446 | 457.8178 | 0.26741
9274 | 0.3125 | 0.065 | 1.256 | 1.4503 | 2 | 37 | 3 | 0.30225 | 3 | 22 | 4070 | 1.4743 | 4.8779 | 994.2297 | 20.431 | 0.030231 | 59.9712 | 0.4349
6959 | 0.3125 | 0.065 | 1.256 | 1.4503 | 2 | 30 | 4 | 0.30661 | 2 | 32 | 6720 | 1.4033 | 5.8058 | 1061.5682 | 20.4321 | 0.020853 | 15.6613 | 0.39502
7155 | 0.25 | 0.065 | 1.256 | 1.4503 | 2 | 47 | 4 | 0.41882 | 2 | 20 | 6580 | 1.5001 | 4.4805 | 964.0344 | 20.4393 | 0.026534 | 141.565 | 0.33122
3919 | 0.3125 | 0.065 | 1.256 | 1.4503 | 3 | 41 | 3 | 0.27322 | 2 | 21 | 6457.5 | 1.4162 | 5.1397 | 992.8844 | 20.4549 | 0.030446 | 16.3795 | 0.4349
467 | 0.5 | 0.12 | 1.256 | 1.4503 | 2 | 39 | 4 | 0.34517 | 2 | 21 | 5733 | 1.8632 | 7.7989 | 1834.9807 | 20.4639 | 0.0071898 | 4.8261 | 0.58644
1551 | 0.375 | 0.083 | 1.256 | 1.4503 | 2 | 33 | 3 | 0.4832 | 2 | 43 | 7095 | 1.6927 | 10.2271 | 1773.5556 | 20.4692 | 0.0034026 | 9.7662 | 0.36312
7523 | 0.5 | 0.12 | 1.256 | 1.4503 | 2 | 31 | 4 | 0.27189 | 2 | 30 | 6510 | 1.7167 | 8.9311 | 1844.5073 | 20.4702 | 0.0070425 | 3.3992 | 0.58644
6419 | 0.1875 | 0.049 | 1.256 | 1.4503 | 2 | 47 | 3 | 0.35118 | 2 | 47 | 11045 | 1.1415 | 7.9322 | 957.25 | 20.4711 | 0.012134 | 179.2112 | 0.21956
6771 | 0.5 | 0.12 | 1.256 | 1.4503 | 2 | 30 | 4 | 0.38041 | 2 | 26 | 5460 | 1.9337 | 7.5008 | 1844.062 | 20.4725 | 0.0070324 | 5.5601 | 0.58644
1185 | 0.25 | 0.065 | 1.256 | 1.4503 | 2 | 39 | 3 | 0.53601 | 2 | 39 | 7605 | 1.6069 | 7.3004 | 1276.8111 | 20.4731 | 0.0067721 | 124.8208 | 0.26741
2752 | 0.375 | 0.083 | 1.256 | 1.4503 | 3 | 42 | 3 | 0.26779 | 2 | 20 | 6300 | 1.5489 | 6.0001 | 1234.5631 | 20.475 | 0.019846 | 9.4833 | 0.50668
1877 | 0.1875 | 0.049 | 1.256 | 1.4503 | 2 | 51 | 4 | 0.25094 | 2 | 28 | 9996 | 1.0367 | 5.1123 | 722.9176 | 20.4759 | 0.047322 | 179.1233 | 0.26741
5108 | 0.25 | 0.065 | 1.256 | 1.4503 | 2 | 30 | 3 | 0.29768 | 3 | 34 | 5100 | 1.3216 | 4.9554 | 919.0789 | 20.479 | 0.036004 | 276.4387 | 0.36312
7198 | 0.375 | 0.083 | 1.256 | 1.4503 | 2 | 39 | 3 | 0.37832 | 2 | 43 | 8385 | 1.4829 | 12.0092 | 1765.3122 | 20.4797 | 0.0034563 | 6.091 | 0.36312
6087 | 0.375 | 0.083 | 1.256 | 1.4503 | 2 | 33 | 4 | 0.48849 | 2 | 21 | 4851 | 1.8946 | 4.9946 | 1309.5541 | 20.4803 | 0.013855 | 20.938 | 0.45883
3816 | 0.5 | 0.12 | 1.256 | 1.4503 | 2 | 34 | 4 | 0.29912 | 2 | 26 | 6188 | 1.7711 | 8.4586 | 1837.7506 | 20.4842 | 0.0071237 | 3.9032 | 0.58644
7329 | 0.375 | 0.083 | 1.256 | 1.4503 | 2 | 38 | 4 | 0.42274 | 2 | 20 | 5320 | 1.7631 | 5.4475 | 1304.6334 | 20.4925 | 0.014046 | 16.0998 | 0.45883
4167 | 0.5 | 0.12 | 1.256 | 1.4503 | 2 | 37 | 4 | 0.37771 | 2 | 21 | 5439 | 1.9283 | 7.4121 | 1829.5994 | 20.5067 | 0.0072101 | 5.5763 | 0.58644
5979 | 0.3125 | 0.065 | 1.256 | 1.4503 | 2 | 33 | 3 | 0.31433 | 3 | 24 | 3960 | 1.4985 | 4.7688 | 989.8423 | 20.5082 | 0.030298 | 64.4905 | 0.4349
1527 | 0.5 | 0.12 | 1.256 | 1.4503 | 2 | 35 | 3 | 0.50462 | 2 | 38 | 6650 | 1.9269 | 12.7125 | 2447.3653 | 20.517 | 0.0018107 | 4.2496 | 0.45883
2133 | 0.375 | 0.083 | 1.256 | 1.4503 | 2 | 30 | 3 | 0.51521 | 2 | 45 | 6750 | 1.7567 | 9.7704 | 1768.5428 | 20.5261 | 0.003402 | 11.1975 | 0.36312
8593 | 0.3125 | 0.065 | 1.256 | 1.4503 | 2 | 38 | 3 | 0.50601 | 2 | 36 | 6840 | 1.6426 | 8.1893 | 1422.4373 | 20.527 | 0.0052647 | 19.9693 | 0.31527
2406 | 0.25 | 0.065 | 1.256 | 1.4503 | 2 | 31 | 4 | 0.46728 | 2 | 28 | 6076 | 1.597 | 4.2098 | 964.0091 | 20.5299 | 0.026036 | 177.1244 | 0.33122
3126 | 0.3125 | 0.065 | 1.256 | 1.4503 | 2 | 40 | 3 | 0.40887 | 2 | 40 | 8000 | 1.4483 | 9.5597 | 1420.1513 | 20.538 | 0.0052908 | 12.8544 | 0.31527
1244 | 0.3125 | 0.065 | 1.256 | 1.4503 | 2 | 32 | 4 | 0.4246 | 2 | 24 | 5376 | 1.6392 | 4.6307 | 1048.0191 | 20.5412 | 0.021417 | 28.9169 | 0.39502
5491 | 0.5 | 0.12 | 1.256 | 1.4503 | 2 | 38 | 4 | 0.32835 | 2 | 22 | 5852 | 1.8296 | 7.9677 | 1823.7265 | 20.5414 | 0.0072606 | 4.5284 | 0.58644
3145 | 0.375 | 0.083 | 1.256 | 1.4503 | 2 | 42 | 3 | 0.53274 | 2 | 31 | 6510 | 1.7917 | 9.3001 | 1748.5757 | 20.5504 | 0.0035235 | 12.2527 | 0.36312
7856 | 0.5 | 0.12 | 1.256 | 1.4503 | 2 | 39 | 4 | 0.28522 | 2 | 23 | 6279 | 1.7433 | 8.5417 | 1821.0028 | 20.5566 | 0.0072885 | 3.7128 | 0.58644
2668 | 0.5 | 0.12 | 1.256 | 1.4503 | 2 | 39 | 4 | 0.33982 | 2 | 21 | 5733 | 1.8525 | 7.7989 | 1819.5998 | 20.5603 | 0.0072985 | 4.7857 | 0.58644
2761 | 0.375 | 0.083 | 1.256 | 1.4503 | 2 | 43 | 4 | 0.34233 | 2 | 20 | 6020 | 1.6023 | 6.1382 | 1294.2636 | 20.5626 | 0.014325 | 11.2929 | 0.45883
107 | 0.25 | 0.065 | 1.256 | 1.4503 | 2 | 32 | 3 | 0.37748 | 3 | 27 | 4320 | 1.4812 | 4.1838 | 908.132 | 20.5928 | 0.036919 | 436.016 | 0.36312
5210 | 0.5 | 0.12 | 1.256 | 1.4503 | 2 | 34 | 4 | 0.29346 | 2 | 26 | 6188 | 1.7598 | 8.4586 | 1820.1772 | 20.5943 | 0.0072468 | 3.8658 | 0.58644
4079 | 0.375 | 0.083 | 1.256 | 1.4503 | 2 | 30 | 4 | 0.51809 | 2 | 22 | 4620 | 1.9538 | 4.7766 | 1298.608 | 20.5989 | 0.013991 | 23.8113 | 0.45883
6259 | 0.3125 | 0.065 | 1.256 | 1.4503 | 2 | 34 | 4 | 0.40945 | 2 | 23 | 5474 | 1.609 | 4.7025 | 1041.1474 | 20.5989 | 0.021741 | 27.3066 | 0.39502
8850 | 0.5 | 0.12 | 1.256 | 1.4503 | 2 | 31 | 4 | 0.46728 | 2 | 22 | 4774 | 2.1074 | 6.5494 | 1820.3074 | 20.6036 | 0.0072103 | 7.9954 | 0.58644
5899 | 0.3125 | 0.065 | 1.256 | 1.4503 | 2 | 35 | 3 | 0.36943 | 2 | 49 | 8575 | 1.3694 | 10.3004 | 1416.2407 | 20.6053 | 0.0052843 | 10.5551 | 0.31527
5097 | 0.25 | 0.065 | 1.256 | 1.4503 | 2 | 32 | 3 | 0.43006 | 2 | 56 | 8960 | 1.395 | 8.6775 | 1266.3158 | 20.6226 | 0.0068043 | 78.1219 | 0.26741
2055 | 0.5 | 0.12 | 1.256 | 1.4503 | 2 | 30 | 4 | 0.45788 | 2 | 23 | 4830 | 2.0886 | 6.6353 | 1818.8893 | 20.6227 | 0.0072069 | 7.7322 | 0.58644
6168 | 0.5 | 0.12 | 1.256 | 1.4503 | 2 | 34 | 4 | 0.31522 | 2 | 25 | 5950 | 1.8033 | 8.1333 | 1815.0746 | 20.6244 | 0.0072832 | 4.3022 | 0.58644
2540 | 0.3125 | 0.065 | 1.256 | 1.4503 | 2 | 31 | 3 | 0.51951 | 2 | 43 | 6665 | 1.6696 | 8.0491 | 1414.2547 | 20.6446 | 0.0052647 | 21.3508 | 0.31527
656 | 0.375 | 0.083 | 1.256 | 1.4503 | 3 | 36 | 3 | 0.29268 | 2 | 22 | 5940 | 1.5987 | 5.6884 | 1219.6108 | 20.6461 | 0.020147 | 11.0482 | 0.50668
1640 | 0.5 | 0.12 | 1.256 | 1.4503 | 2 | 39 | 3 | 0.38739 | 2 | 40 | 7800 | 1.6924 | 14.8551 | 2412.1402 | 20.65 | 0.0018648 | 2.6818 | 0.45883
9063 | 0.5 | 0.12 | 1.256 | 1.4503 | 2 | 39 | 4 | 0.30597 | 2 | 22 | 6006 | 1.7848 | 8.1703 | 1804.3141 | 20.6601 | 0.0074093 | 4.1661 | 0.58644
3971 | 0.5 | 0.12 | 1.256 | 1.4503 | 2 | 38 | 4 | 0.27071 | 2 | 24 | 6384 | 1.7143 | 8.692 | 1805.018 | 20.665 | 0.0073955 | 3.5133 | 0.58644
1617 | 0.375 | 0.083 | 1.256 | 1.4503 | 3 | 34 | 3 | 0.38144 | 2 | 20 | 5100 | 1.7763 | 4.895 | 1217.3681 | 20.6716 | 0.020156 | 16.9129 | 0.50668
2795 | 0.5 | 0.12 | 1.256 | 1.4503 | 2 | 32 | 3 | 0.52377 | 2 | 40 | 6400 | 1.9652 | 12.2764 | 2416.8073 | 20.6754 | 0.0018415 | 4.6713 | 0.45883
7146 | 0.5 | 0.12 | 1.256 | 1.4503 | 2 | 39 | 4 | 0.33313 | 2 | 21 | 5733 | 1.8391 | 7.7989 | 1800.3647 | 20.6827 | 0.0074384 | 4.7351 | 0.58644
3894 | 0.5 | 0.12 | 1.256 | 1.4503 | 2 | 38 | 3 | 0.45261 | 2 | 37 | 7030 | 1.8229 | 13.4002 | 2403.91 | 20.689 | 0.0018736 | 3.5734 | 0.45883
3887 | 0.5 | 0.12 | 1.256 | 1.4503 | 2 | 30 | 4 | 0.45317 | 2 | 23 | 4830 | 2.0792 | 6.6353 | 1807.4886 | 20.6952 | 0.0072882 | 7.6837 | 0.58644
283 | 0.3125 | 0.065 | 1.256 | 1.4503 | 2 | 44 | 3 | 0.31328 | 2 | 43 | 9460 | 1.2571 | 11.2667 | 1395.9789 | 20.7021 | 0.0054689 | 7.9042 | 0.31527
7769 | 0.1875 | 0.049 | 1.256 | 1.4503 | 2 | 53 | 3 | 0.45801 | 2 | 33 | 8745 | 1.3551 | 6.2532 | 933.5605 | 20.7102 | 0.012711 | 336.8327 | 0.21956
7987 | 0.5 | 0.12 | 1.256 | 1.4503 | 2 | 36 | 3 | 0.45248 | 2 | 39 | 7020 | 1.8226 | 13.4062 | 2400.0414 | 20.7205 | 0.0018742 | 3.5819 | 0.45883
9831 | 0.3125 | 0.065 | 1.256 | 1.4503 | 2 | 31 | 4 | 0.40922 | 2 | 25 | 5425 | 1.6085 | 4.6797 | 1031.4267 | 20.7296 | 0.022001 | 27.7433 | 0.39502
9314 | 0.1875 | 0.049 | 1.256 | 1.4503 | 2 | 51 | 3 | 0.37668 | 2 | 40 | 10200 | 1.1925 | 7.3034 | 932.9084 | 20.7318 | 0.012711 | 218.4004 | 0.21956
3735 | 0.5 | 0.12 | 1.256 | 1.4503 | 2 | 34 | 4 | 0.42256 | 2 | 21 | 4998 | 2.018 | 6.8319 | 1793.6441 | 20.7515 | 0.0074393 | 6.9281 | 0.58644
9970 | 0.375 | 0.083 | 1.256 | 1.4503 | 2 | 36 | 3 | 0.48747 | 2 | 38 | 6840 | 1.7012 | 9.8253 | 1720.7838 | 20.7609 | 0.0035972 | 10.4983 | 0.36312
1041 | 0.375 | 0.083 | 1.256 | 1.4503 | 2 | 45 | 3 | 0.49241 | 2 | 30 | 6750 | 1.7111 | 9.6218 | 1710.6751 | 20.768 | 0.0036673 | 10.8311 | 0.36312
5246 | 0.375 | 0.083 | 1.256 | 1.4503 | 3 | 34 | 3 | 0.29431 | 2 | 23 | 5865 | 1.602 | 5.6292 | 1207.8061 | 20.7722 | 0.020446 | 11.3381 | 0.50668
1759 | 0.375 | 0.083 | 1.256 | 1.4503 | 2 | 31 | 3 | 0.49131 | 2 | 44 | 6820 | 1.7089 | 9.8572 | 1725.6036 | 20.7752 | 0.0035537 | 10.6144 | 0.36312
4966 | 0.25 | 0.065 | 1.256 | 1.4503 | 3 | 41 | 3 | 0.30033 | 2 | 24 | 7380 | 1.3269 | 4.7136 | 891.5419 | 20.7874 | 0.038622 | 94.8298 | 0.36312
1112 | 0.375 | 0.083 | 1.256 | 1.4503 | 2 | 32 | 3 | 0.26026 | 3 | 26 | 4160 | 1.5339 | 6.0043 | 1205.1231 | 20.7908 | 0.020462 | 29.6679 | 0.50668
2468 | 0.375 | 0.083 | 1.256 | 1.4503 | 2 | 42 | 3 | 0.5166 | 2 | 31 | 6510 | 1.7594 | 9.3001 | 1709.0733 | 20.792 | 0.0036635 | 11.9759 | 0.36312
6571 | 0.5 | 0.12 | 1.256 | 1.4503 | 2 | 33 | 4 | 0.25897 | 2 | 28 | 6468 | 1.6908 | 8.8514 | 1790.7099 | 20.7935 | 0.0074496 | 3.3603 | 0.58644
7916 | 0.5 | 0.12 | 1.256 | 1.4503 | 2 | 33 | 3 | 0.49212 | 2 | 40 | 6600 | 1.9019 | 12.6448 | 2387.6235 | 20.7983 | 0.0018829 | 4.2343 | 0.45883
5561 | 0.375 | 0.083 | 1.256 | 1.4503 | 2 | 41 | 3 | 0.53241 | 2 | 31 | 6355 | 1.7911 | 9.086 | 1706.1714 | 20.8147 | 0.0036706 | 12.7906 | 0.36312
3672 | 0.3125 | 0.065 | 1.256 | 1.4503 | 2 | 43 | 3 | 0.27858 | 2 | 47 | 10105 | 1.1877 | 12.0442 | 1381.2719 | 20.8218 | 0.005564 | 6.5038 | 0.31527
6249 | 0.5 | 0.12 | 1.256 | 1.4503 | 2 | 35 | 4 | 0.43186 | 2 | 20 | 4900 | 2.0366 | 6.6908 | 1781.3358 | 20.8228 | 0.0075424 | 7.2732 | 0.58644
8110 | 0.3125 | 0.065 | 1.256 | 1.4503 | 2 | 42 | 3 | 0.28894 | 2 | 47 | 9870 | 1.2084 | 11.7737 | 1381.2018 | 20.8269 | 0.0055593 | 6.9457 | 0.31527
2336 | 0.25 | 0.065 | 1.256 | 1.4503 | 3 | 41 | 3 | 0.34182 | 2 | 22 | 6765 | 1.4099 | 4.3208 | 887.5952 | 20.8353 | 0.038931 | 120.5653 | 0.36312
4382 | 0.25 | 0.065 | 1.256 | 1.4503 | 2 | 30 | 4 | 0.52068 | 2 | 26 | 5460 | 1.7038 | 3.7894 | 939.3633 | 20.8367 | 0.027212 | 233.1713 | 0.33122
5530 | 0.5 | 0.12 | 1.256 | 1.4503 | 2 | 32 | 3 | 0.51238 | 2 | 40 | 6400 | 1.9424 | 12.2764 | 2380.2659 | 20.8395 | 0.0018898 | 4.6007 | 0.45883
4384 | 0.5 | 0.12 | 1.256 | 1.4503 | 2 | 36 | 3 | 0.48096 | 2 | 37 | 6660 | 1.8796 | 12.7187 | 2372.0704 | 20.8449 | 0.0019119 | 4.1016 | 0.45883
7714 | 0.375 | 0.083 | 1.256 | 1.4503 | 2 | 37 | 3 | 0.44734 | 2 | 39 | 7215 | 1.6209 | 10.3533 | 1706.2641 | 20.8462 | 0.0036542 | 8.9646 | 0.36312
2022 | 0.3125 | 0.065 | 1.256 | 1.4503 | 2 | 45 | 3 | 0.51403 | 2 | 29 | 6525 | 1.6586 | 7.7654 | 1373.3309 | 20.8516 | 0.0056289 | 22.0046 | 0.31527
151 | 0.5 | 0.12 | 1.256 | 1.4503 | 2 | 35 | 3 | 0.5211 | 2 | 36 | 6300 | 1.9599 | 12.0434 | 2370.6264 | 20.8568 | 0.0019114 | 4.7885 | 0.45883
922 | 0.5 | 0.12 | 1.256 | 1.4503 | 2 | 33 | 3 | 0.52568 | 2 | 38 | 6270 | 1.969 | 12.0126 | 2373.7414 | 20.8592 | 0.0019016 | 4.8592 | 0.45883
1874 | 0.25 | 0.065 | 1.256 | 1.4503 | 2 | 54 | 3 | 0.31873 | 2 | 40 | 10800 | 1.1723 | 10.2504 | 1224.9327 | 20.873 | 0.0073516 | 44.7576 | 0.26741
5397 | 0.3125 | 0.065 | 1.256 | 1.4503 | 2 | 47 | 3 | 0.53042 | 2 | 27 | 6345 | 1.6914 | 7.5406 | 1368.0445 | 20.8815 | 0.0056751 | 23.7088 | 0.31527
1350 | 0.5 | 0.12 | 1.256 | 1.4503 | 2 | 31 | 3 | 0.53326 | 2 | 40 | 6200 | 1.9842 | 11.9081 | 2370.7825 | 20.8913 | 0.0018995 | 5.008 | 0.45883
5134 | 0.5 | 0.12 | 1.256 | 1.4503 | 2 | 35 | 3 | 0.44379 | 2 | 40 | 7000 | 1.8052 | 13.3816 | 2362.685 | 20.8978 | 0.0019223 | 3.5544 | 0.45883
7123 | 0.5 | 0.12 | 1.256 | 1.4503 | 2 | 37 | 4 | 0.35478 | 2 | 21 | 5439 | 1.8824 | 7.4121 | 1767.0818 | 20.9092 | 0.0076721 | 5.3858 | 0.58644
3285 | 0.3125 | 0.065 | 1.256 | 1.4503 | 3 | 31 | 3 | 0.28895 | 2 | 26 | 6045 | 1.4477 | 4.8669 | 959.2588 | 20.9143 | 0.031963 | 19.0437 | 0.4349
1447 | 0.3125 | 0.065 | 1.256 | 1.4503 | 2 | 37 | 3 | 0.36845 | 2 | 45 | 8325 | 1.3674 | 9.9776 | 1372.4091 | 20.9188 | 0.0055903 | 11.1117 | 0.31527
3998 | 0.5 | 0.12 | 1.256 | 1.4503 | 2 | 39 | 3 | 0.4207 | 2 | 37 | 7215 | 1.7591 | 13.741 | 2351.759 | 20.9209 | 0.0019469 | 3.2511 | 0.45883
2777 | 0.5 | 0.12 | 1.256 | 1.4503 | 2 | 30 | 4 | 0.47029 | 2 | 22 | 4620 | 2.1135 | 6.3468 | 1768.5554 | 20.9459 | 0.0075773 | 8.5161 | 0.58644
2666 | 0.25 | 0.065 | 1.256 | 1.4503 | 2 | 35 | 3 | 0.47358 | 2 | 46 | 8050 | 1.482 | 7.7634 | 1225.5343 | 20.9512 | 0.0072241 | 102.1226 | 0.26741
9697 | 0.5 | 0.12 | 1.256 | 1.4503 | 2 | 31 | 4 | 0.28689 | 2 | 28 | 6076 | 1.7466 | 8.3356 | 1767.2084 | 20.9617 | 0.0076017 | 3.9502 | 0.58644
6602 | 0.375 | 0.083 | 1.256 | 1.4503 | 2 | 36 | 3 | 0.36117 | 2 | 46 | 8280 | 1.4486 | 11.8938 | 1689.8124 | 20.9637 | 0.0037105 | 6.0397 | 0.36312
9600 | 0.3125 | 0.065 | 1.256 | 1.4503 | 2 | 40 | 3 | 0.50059 | 2 | 33 | 6600 | 1.6317 | 7.8867 | 1361.3155 | 20.9733 | 0.0056877 | 21.1241 | 0.31527
7566 | 0.375 | 0.083 | 1.256 | 1.4503 | 2 | 39 | 4 | 0.37918 | 2 | 20 | 5460 | 1.676 | 5.5857 | 1249.5273 | 20.9804 | 0.015195 | 14.3362 | 0.45883
1294 | 0.375 | 0.083 | 1.256 | 1.4503 | 2 | 38 | 3 | 0.53203 | 2 | 33 | 6270 | 1.7903 | 8.9884 | 1682.4385 | 20.9833 | 0.0037474 | 13.0977 | 0.36312
9408 | 0.375 | 0.083 | 1.256 | 1.4503 | 2 | 36 | 3 | 0.50962 | 2 | 36 | 6480 | 1.7455 | 9.3082 | 1684.1821 | 20.9882 | 0.0037317 | 11.9552 | 0.36312
9264 | 0.5 | 0.12 | 1.256 | 1.4503 | 2 | 37 | 3 | 0.45195 | 2 | 37 | 6845 | 1.8216 | 13.0595 | 2338.3771 | 20.9945 | 0.0019614 | 3.7451 | 0.45883
6004 | 0.3125 | 0.065 | 1.256 | 1.4503 | 2 | 34 | 3 | 0.49795 | 2 | 39 | 6630 | 1.6264 | 7.9738 | 1362.0254 | 21.0125 | 0.005641 | 20.8681 | 0.31527
5320 | 0.5 | 0.12 | 1.256 | 1.4503 | 2 | 30 | 4 | 0.4029 | 2 | 24 | 5040 | 1.9787 | 6.9238 | 1759.0362 | 21.0146 | 0.0076507 | 6.6369 | 0.58644
9981 | 0.3125 | 0.065 | 1.256 | 1.4503 | 2 | 38 | 4 | 0.40257 | 2 | 20 | 5320 | 1.5952 | 4.5496 | 1000.3859 | 21.0203 | 0.023488 | 28.4263 | 0.39502
3299 | 0.375 | 0.083 | 1.256 | 1.4503 | 2 | 39 | 4 | 0.34814 | 2 | 21 | 5733 | 1.6139 | 5.8649 | 1245.0793 | 21.025 | 0.015292 | 12.4583 | 0.45883
6726 | 0.5 | 0.12 | 1.256 | 1.4503 | 2 | 38 | 4 | 0.27714 | 2 | 23 | 6118 | 1.7271 | 8.3299 | 1749.5183 | 21.0273 | 0.0078202 | 3.836 | 0.58644
4194 | 0.5 | 0.12 | 1.256 | 1.4503 | 2 | 36 | 3 | 0.43304 | 2 | 39 | 7020 | 1.7837 | 13.4062 | 2331.6013 | 21.0347 | 0.0019687 | 3.4798 | 0.45883
7798 | 0.5 | 0.12 | 1.256 | 1.4503 | 2 | 38 | 3 | 0.43082 | 2 | 37 | 7030 | 1.7793 | 13.4002 | 2327.1128 | 21.0415 | 0.00198 | 3.4593 | 0.45883
5632 | 0.5 | 0.12 | 1.256 | 1.4503 | 2 | 34 | 4 | 0.43975 | 2 | 20 | 4760 | 2.0524 | 6.5066 | 1749.2566 | 21.0417 | 0.0077802 | 7.7468 | 0.58644
741 | 0.375 | 0.083 | 1.256 | 1.4503 | 2 | 44 | 3 | 0.36345 | 2 | 37 | 8140 | 1.4531 | 11.6113 | 1668.2093 | 21.0513 | 0.003825 | 6.2537 | 0.36312
7551 | 0.5 | 0.12 | 1.256 | 1.4503 | 2 | 35 | 4 | 0.35338 | 2 | 22 | 5390 | 1.8796 | 7.3599 | 1747.3683 | 21.0545 | 0.0078066 | 5.4624 | 0.58644
3866 | 0.5 | 0.12 | 1.256 | 1.4503 | 2 | 34 | 3 | 0.47156 | 2 | 39 | 6630 | 1.8608 | 12.6879 | 2330.1234 | 21.0552 | 0.0019655 | 4.0802 | 0.45883
1699 | 0.375 | 0.083 | 1.256 | 1.4503 | 2 | 30 | 4 | 0.45759 | 2 | 23 | 4830 | 1.8328 | 4.9937 | 1247.7665 | 21.0591 | 0.01503 | 20.1946 | 0.45883
5016 | 0.3125 | 0.065 | 1.256 | 1.4503 | 2 | 43 | 3 | 0.43098 | 2 | 34 | 7310 | 1.4925 | 8.7128 | 1348.3052 | 21.0632 | 0.005799 | 15.712 | 0.31527
5520 | 0.375 | 0.083 | 1.256 | 1.4503 | 2 | 33 | 3 | 0.41896 | 2 | 45 | 7425 | 1.5642 | 10.7028 | 1676.6715 | 21.068 | 0.0037445 | 8.1293 | 0.36312
9183 | 0.1875 | 0.049 | 1.256 | 1.4503 | 3 | 38 | 3 | 0.29154 | 2 | 28 | 7980 | 1.1658 | 3.8553 | 655.9742 | 21.0682 | 0.070827 | 306.1847 | 0.29134
8815 | 0.1875 | 0.049 | 1.256 | 1.4503 | 2 | 31 | 3 | 0.49316 | 2 | 52 | 8060 | 1.4254 | 5.9027 | 913.7 | 21.0725 | 0.012895 | 414.6791 | 0.21956
9633 | 0.3125 | 0.065 | 1.256 | 1.4503 | 2 | 33 | 3 | 0.33432 | 3 | 22 | 3630 | 1.5385 | 4.3714 | 941.4623 | 21.0764 | 0.033184 | 78.3559 | 0.4349
2202 | 0.1875 | 0.049 | 1.256 | 1.4503 | 2 | 36 | 3 | 0.51514 | 2 | 43 | 7740 | 1.4694 | 5.6236 | 909.4181 | 21.0799 | 0.013094 | 462.569 | 0.21956
415 | 0.5 | 0.12 | 1.256 | 1.4503 | 2 | 32 | 4 | 0.44695 | 2 | 21 | 4704 | 2.0668 | 6.4451 | 1745.6682 | 21.0817 | 0.0077839 | 7.9917 | 0.58644
5321 | 0.375 | 0.083 | 1.256 | 1.4503 | 2 | 33 | 3 | 0.40477 | 2 | 46 | 7590 | 1.5358 | 10.9407 | 1673.4267 | 21.0899 | 0.003757 | 7.6295 | 0.36312
8892 | 0.375 | 0.083 | 1.256 | 1.4503 | 2 | 38 | 3 | 0.52462 | 2 | 33 | 6270 | 1.7755 | 8.9884 | 1664.9802 | 21.0959 | 0.0038148 | 12.9618 | 0.36312
1078 | 0.5 | 0.12 | 1.256 | 1.4503 | 2 | 33 | 3 | 0.52825 | 2 | 37 | 6105 | 1.9742 | 11.6965 | 2319.1301 | 21.1123 | 0.0019785 | 5.1152 | 0.45883
3470 | 0.5 | 0.12 | 1.256 | 1.4503 | 2 | 36 | 3 | 0.50307 | 2 | 35 | 6300 | 1.9238 | 12.0312 | 2313.6704 | 21.1148 | 0.0019948 | 4.6734 | 0.45883
3085 | 0.375 | 0.083 | 1.256 | 1.4503 | 2 | 42 | 3 | 0.37143 | 2 | 38 | 7980 | 1.4691 | 11.4002 | 1659.3886 | 21.1187 | 0.0038529 | 6.5759 | 0.36312
2415 | 0.375 | 0.083 | 1.256 | 1.4503 | 2 | 37 | 4 | 0.34762 | 2 | 22 | 5698 | 1.6129 | 5.8403 | 1236.362 | 21.1191 | 0.015449 | 12.5853 | 0.45883
8101 | 0.5 | 0.12 | 1.256 | 1.4503 | 2 | 31 | 4 | 0.29999 | 2 | 27 | 5859 | 1.7729 | 8.0379 | 1742.5926 | 21.125 | 0.0077949 | 4.3125 | 0.58644
5023 | 0.375 | 0.083 | 1.256 | 1.4503 | 2 | 31 | 3 | 0.51713 | 2 | 41 | 6355 | 1.7605 | 9.1851 | 1669.6406 | 21.1256 | 0.0037593 | 12.5168 | 0.36312
4920 | 0.375 | 0.083 | 1.256 | 1.4503 | 2 | 32 | 4 | 0.43905 | 2 | 22 | 4928 | 1.7958 | 5.0805 | 1238.727 | 21.126 | 0.015283 | 18.9491 | 0.45883
714 | 0.375 | 0.083 | 1.256 | 1.4503 | 2 | 34 | 3 | 0.50395 | 2 | 38 | 6460 | 1.7342 | 9.3004 | 1665.2305 | 21.1266 | 0.0037942 | 11.9235 | 0.36312
329 | 0.375 | 0.083 | 1.256 | 1.4503 | 2 | 41 | 3 | 0.31865 | 2 | 43 | 8815 | 1.3635 | 12.6032 | 1658.0473 | 21.1378 | 0.0038545 | 4.9744 | 0.36312
3106 | 0.5 | 0.12 | 1.256 | 1.4503 | 2 | 30 | 4 | 0.34292 | 2 | 26 | 5460 | 1.8587 | 7.5008 | 1741.4298 | 21.1383 | 0.0077897 | 5.2506 | 0.58644
5781 | 0.5 | 0.12 | 1.256 | 1.4503 | 2 | 31 | 3 | 0.28886 | 3 | 23 | 3565 | 1.8782 | 6.8471 | 1646.1605 | 21.1392 | 0.010998 | 16.4078 | 0.65024
6458 | 0.375 | 0.083 | 1.256 | 1.4503 | 2 | 32 | 4 | 0.40924 | 2 | 23 | 5152 | 1.7361 | 5.3115 | 1237.2807 | 21.1426 | 0.015315 | 16.7071 | 0.45883
3838 | 0.25 | 0.065 | 1.256 | 1.4503 | 2 | 48 | 3 | 0.45115 | 2 | 34 | 8160 | 1.4371 | 7.7735 | 1196.4007 | 21.1451 | 0.0076226 | 95.967 | 0.26741
5276 | 0.5 | 0.12 | 1.256 | 1.4503 | 2 | 34 | 4 | 0.39887 | 2 | 21 | 4998 | 1.9706 | 6.8319 | 1734.2831 | 21.1464 | 0.0079009 | 6.6988 | 0.58644
5041 | 0.1875 | 0.049 | 1.256 | 1.4503 | 2 | 36 | 5 | 0.31391 | 2 | 20 | 6480 | 1.2583 | 2.6156 | 574.4981 | 21.1521 | 0.13924 | 481.9117 | 0.31527
1663 | 0.5 | 0.12 | 1.256 | 1.4503 | 2 | 31 | 4 | 0.2986 | 2 | 27 | 5859 | 1.7701 | 8.0379 | 1738.5109 | 21.1528 | 0.0078277 | 4.3024 | 0.58644
565 | 0.375 | 0.083 | 1.256 | 1.4503 | 2 | 32 | 3 | 0.47677 | 2 | 42 | 6720 | 1.6798 | 9.6992 | 1663.55 | 21.1578 | 0.0037892 | 10.6649 | 0.36312
5275 | 0.5 | 0.12 | 1.256 | 1.4503 | 2 | 35 | 4 | 0.31997 | 2 | 23 | 5635 | 1.8128 | 7.6944 | 1732.421 | 21.1589 | 0.0079277 | 4.7818 | 0.58644
5927 | 0.5 | 0.12 | 1.256 | 1.4503 | 2 | 34 | 4 | 0.288 | 2 | 25 | 5950 | 1.7489 | 8.1333 | 1733.8786 | 21.1598 | 0.0079042 | 4.1098 | 0.58644
361 | 0.5 | 0.12 | 1.256 | 1.4503 | 2 | 35 | 4 | 0.34757 | 2 | 22 | 5390 | 1.868 | 7.3599 | 1731.6726 | 21.1614 | 0.0079338 | 5.4133 | 0.58644
2812 | 0.375 | 0.083 | 1.256 | 1.4503 | 2 | 38 | 4 | 0.38554 | 2 | 20 | 5320 | 1.6887 | 5.4475 | 1230.2155 | 21.1662 | 0.015608 | 15.1815 | 0.45883
5920 | 0.25 | 0.065 | 1.256 | 1.4503 | 2 | 35 | 5 | 0.28592 | 2 | 20 | 6300 | 1.3619 | 3.3754 | 763.4998 | 21.1666 | 0.078683 | 126.7011 | 0.39502
5683 | 0.375 | 0.083 | 1.256 | 1.4503 | 3 | 31 | 3 | 0.32665 | 2 | 23 | 5347.5 | 1.6667 | 5.1526 | 1166.2586 | 21.2026 | 0.021676 | 14.1855 | 0.50668
8261 | 0.5 | 0.12 | 1.256 | 1.4503 | 2 | 30 | 4 | 0.36399 | 2 | 25 | 5250 | 1.9009 | 7.2123 | 1729.9193 | 21.2147 | 0.0078827 | 5.8216 | 0.58644
5432 | 0.5 | 0.12 | 1.256 | 1.4503 | 2 | 37 | 3 | 0.45662 | 2 | 36 | 6660 | 1.8309 | 12.7065 | 2290.7835 | 21.2197 | 0.0020314 | 3.961 | 0.45883
2933 | 0.5 | 0.12 | 1.256 | 1.4503 | 3 | 33 | 3 | 0.27403 | 2 | 22 | 5445 | 1.8485 | 6.9547 | 1635.6809 | 21.2272 | 0.011164 | 4.9699 | 0.65024
2938 | 0.3125 | 0.065 | 1.256 | 1.4503 | 2 | 48 | 3 | 0.49421 | 2 | 27 | 6480 | 1.619 | 7.696 | 1323.6149 | 21.2312 | 0.0060101 | 21.6236 | 0.31527
3528 | 0.3125 | 0.065 | 1.256 | 1.4503 | 3 | 35 | 3 | 0.3207 | 2 | 21 | 5512.5 | 1.5112 | 4.4145 | 929.6081 | 21.2402 | 0.034062 | 23.9062 | 0.4349
4536 | 0.5 | 0.12 | 1.256 | 1.4503 | 2 | 39 | 3 | 0.45655 | 2 | 34 | 6630 | 1.8308 | 12.6268 | 2280.2355 | 21.2569 | 0.0020522 | 3.9929 | 0.45883
6557 | 0.5 | 0.12 | 1.256 | 1.4503 | 2 | 34 | 4 | 0.30708 | 2 | 24 | 5712 | 1.787 | 7.8079 | 1719.1591 | 21.2589 | 0.0080258 | 4.5682 | 0.58644
3150 | 0.375 | 0.083 | 1.256 | 1.4503 | 2 | 38 | 3 | 0.42266 | 2 | 38 | 7220 | 1.5716 | 10.3503 | 1640.4292 | 21.2643 | 0.003913 | 8.602 | 0.36312
872 | 0.5 | 0.12 | 1.256 | 1.4503 | 2 | 31 | 4 | 0.36544 | 2 | 24 | 5208 | 1.9038 | 7.1448 | 1719.8793 | 21.274 | 0.0079802 | 5.9195 | 0.58644
1909 | 0.5 | 0.12 | 1.256 | 1.4503 | 2 | 32 | 4 | 0.496 | 2 | 20 | 4480 | 1.9097 | 4.6187 | 1222.0496 | 21.2782 | 0.01566 | 24.4301 | 0.45883
5136 | 0.375 | 0.083 | 1.256 | 1.4503 | 2 | 44 | 3 | 0.47577 | 2 | 30 | 6600 | 1.6778 | 9.4145 | 1631.3633 | 21.2845 | 0.0039741 | 11 | 0.36312
9367 | 0.3125 | 0.065 | 1.256 | 1.4503 | 2 | 41 | 3 | 0.32146 | 2 | 43 | 8815 | 1.2734 | 10.5241 | 1323.3774 | 21.2849 | 0.0059762 | 9.1298 | 0.31527
7083 | 0.5 | 0.12 | 1.256 | 1.4503 | 2 | 35 | 3 | 0.47267 | 2 | 37 | 6475 | 1.863 | 12.378 | 2279.2413 | 21.2897 | 0.0020437 | 4.2642 | 0.45883
1736 | 0.25 | 0.065 | 1.256 | 1.4503 | 2 | 46 | 4 | 0.29816 | 2 | 24 | 7728 | 1.2588 | 5.2661 | 898.4718 | 21.2901 | 0.030059 | 83.9637 | 0.33122
7126 | 0.1875 | 0.049 | 1.256 | 1.4503 | 2 | 53 | 3 | 0.304 | 2 | 43 | 11395 | 1.0471 | 8.1481 | 886.4995 | 21.2985 | 0.013879 | 152.0484 | 0.21956
9561 | 0.375 | 0.083 | 1.256 | 1.4503 | 2 | 32 | 4 | 0.35062 | 2 | 25 | 5600 | 1.6189 | 5.7733 | 1221.4315 | 21.2993 | 0.015674 | 13.0532 | 0.45883
7441 | 0.5 | 0.12 | 1.256 | 1.4503 | 2 | 38 | 3 | 0.49339 | 2 | 33 | 6270 | 1.9044 | 11.9515 | 2272.2312 | 21.3002 | 0.0020622 | 4.6514 | 0.45883
4770 | 0.375 | 0.083 | 1.256 | 1.4503 | 2 | 42 | 3 | 0.50635 | 2 | 30 | 6300 | 1.7389 | 9.0001 | 1629.6676 | 21.3046 | 0.0039739 | 12.5183 | 0.36312
5504 | 0.5 | 0.12 | 1.256 | 1.4503 | 2 | 39 | 3 | 0.47413 | 2 | 33 | 6435 | 1.8659 | 12.2554 | 2269.8681 | 21.3063 | 0.0020682 | 4.3209 | 0.45883
1992 | 0.5 | 0.12 | 1.256 | 1.4503 | 2 | 35 | 3 | 0.5115 | 2 | 35 | 6125 | 1.9407 | 11.7089 | 2275.2972 | 21.3065 | 0.0020498 | 4.9728 | 0.45883
2733 | 0.375 | 0.083 | 1.256 | 1.4503 | 2 | 39 | 3 | 0.47308 | 2 | 34 | 6630 | 1.6724 | 9.4956 | 1632.0864 | 21.3093 | 0.0039517 | 10.866 | 0.36312
1222 | 0.5 | 0.12 | 1.256 | 1.4503 | 2 | 32 | 3 | 0.48043 | 2 | 40 | 6400 | 1.8785 | 12.2764 | 2277.7396 | 21.323 | 0.002037 | 4.4025 | 0.45883
2640 | 0.25 | 0.065 | 1.256 | 1.4503 | 2 | 33 | 3 | 0.47677 | 2 | 47 | 7755 | 1.4884 | 7.4993 | 1186.8111 | 21.3255 | 0.0076072 | 109.8283 | 0.26741
6577 | 0.5 | 0.12 | 1.256 | 1.4503 | 2 | 30 | 4 | 0.50474 | 2 | 21 | 4410 | 1.9271 | 4.5595 | 1217.4564 | 21.3407 | 0.015709 | 25.4391 | 0.45883
9627 | 0.375 | 0.083 | 1.256 | 1.4503 | 2 | 32 | 3 | 0.48106 | 2 | 41 | 6560 | 1.6884 | 9.4683 | 1634.5348 | 21.3488 | 0.003905 | 11.2107 | 0.36312
6901 | 0.375 | 0.083 | 1.256 | 1.4503 | 2 | 40 | 3 | 0.45366 | 2 | 34 | 6800 | 1.6336 | 9.7305 | 1624.2756 | 21.3567 | 0.0039886 | 10.0736 | 0.36312
4462 | 0.5 | 0.12 | 1.256 | 1.4503 | 2 | 30 | 4 | 0.412 | 2 | 23 | 4830 | 1.9969 | 6.6353 | 1707.7839 | 21.3635 | 0.0080667 | 7.2599 | 0.58644
3295 | 0.375 | 0.083 | 1.256 | 1.4503 | 2 | 44 | 3 | 0.51702 | 2 | 28 | 6160 | 1.7603 | 8.7869 | 1618.1623 | 21.3704 | 0.0040298 | 13.238 | 0.36312
2940 | 0.1875 | 0.049 | 1.256 | 1.4503 | 3 | 32 | 3 | 0.401 | 2 | 26 | 6240 | 1.3847 | 3.0411 | 641.3634 | 21.3725 | 0.073124 | 598.358 | 0.29134
3272 | 0.3125 | 0.065 | 1.256 | 1.4503 | 2 | 33 | 3 | 0.53076 | 2 | 37 | 6105 | 1.6921 | 7.3519 | 1316.9356 | 21.3796 | 0.0059672 | 25.43 | 0.31527
9366 | 0.5 | 0.12 | 1.256 | 1.4503 | 2 | 31 | 4 | 0.26677 | 2 | 28 | 6076 | 1.7064 | 8.3356 | 1705.9154 | 21.3812 | 0.0080977 | 3.8132 | 0.58644
8156 | 0.5 | 0.12 | 1.256 | 1.4503 | 3 | 32 | 3 | 0.28459 | 2 | 22 | 5280 | 1.8697 | 6.752 | 1614.0783 | 21.3954 | 0.011417 | 5.3458 | 0.65024
816 | 0.375 | 0.083 | 1.256 | 1.4503 | 2 | 33 | 3 | 0.38759 | 2 | 46 | 7590 | 1.5014 | 10.9407 | 1624.4173 | 21.4146 | 0.0039529 | 7.4061 | 0.36312
8800 | 0.375 | 0.083 | 1.256 | 1.4503 | 2 | 41 | 3 | 0.51619 | 2 | 30 | 6150 | 1.7586 | 8.7929 | 1613.612 | 21.4182 | 0.004038 | 13.261 | 0.36312
634 | 0.5 | 0.12 | 1.256 | 1.4503 | 2 | 35 | 4 | 0.33376 | 2 | 22 | 5390 | 1.8404 | 7.3599 | 1694.3623 | 21.4222 | 0.0082497 | 5.2967 | 0.58644
6580 | 0.375 | 0.083 | 1.256 | 1.4503 | 2 | 30 | 4 | 0.25019 | 2 | 32 | 6720 | 1.418 | 6.9478 | 1211.9282 | 21.4229 | 0.015839 | 7.7696 | 0.45883
396 | 0.25 | 0.065 | 1.256 | 1.4503 | 2 | 41 | 3 | 0.27452 | 3 | 24 | 4920 | 1.2753 | 4.7136 | 843.7877 | 21.4349 | 0.042647 | 280.8216 | 0.36312
5804 | 0.5 | 0.12 | 1.256 | 1.4503 | 2 | 34 | 4 | 0.29817 | 2 | 24 | 5712 | 1.7692 | 7.8079 | 1693.6681 | 21.4384 | 0.0082437 | 4.5005 | 0.58644
7097 | 0.375 | 0.083 | 1.256 | 1.4503 | 2 | 38 | 3 | 0.44574 | 2 | 36 | 6840 | 1.6177 | 9.8055 | 1613.4643 | 21.444 | 0.0040257 | 9.8436 | 0.36312
560 | 0.5 | 0.12 | 1.256 | 1.4503 | 2 | 38 | 3 | 0.40659 | 2 | 37 | 7030 | 1.7308 | 13.4002 | 2241.7094 | 21.4566 | 0.0021104 | 3.3323 | 0.45883
5034 | 0.1875 | 0.049 | 1.256 | 1.4503 | 2 | 36 | 3 | 0.44294 | 2 | 47 | 8460 | 1.325 | 6.1467 | 879.1615 | 21.4661 | 0.013869 | 348.1821 | 0.21956
2197 | 0.3125 | 0.065 | 1.256 | 1.4503 | 2 | 40 | 3 | 0.40331 | 2 | 37 | 7400 | 1.4372 | 8.8427 | 1300.7588 | 21.4702 | 0.0061495 | 14.647 | 0.31527
9828 | 0.1875 | 0.049 | 1.256 | 1.4503 | 2 | 36 | 3 | 0.42141 | 3 | 22 | 3960 | 1.4255 | 2.8772 | 633.3185 | 21.4708 | 0.075264 | 2131.4291 | 0.29134
4147 | 0.1875 | 0.049 | 1.256 | 1.4503 | 2 | 36 | 4 | 0.5367 | 2 | 21 | 5292 | 1.6082 | 2.7464 | 667.0408 | 21.472 | 0.053847 | 990.2714 | 0.26741
7246 | 0.5 | 0.12 | 1.256 | 1.4503 | 2 | 30 | 3 | 0.53763 | 2 | 39 | 5850 | 1.9929 | 11.2512 | 2249.7813 | 21.4776 | 0.0020732 | 5.5917 | 0.45883
2504 | 0.5 | 0.12 | 1.256 | 1.4503 | 2 | 31 | 4 | 0.44629 | 2 | 21 | 4557 | 2.0654 | 6.2517 | 1689.5983 | 21.4791 | 0.0082385 | 8.4552 | 0.58644
5245 | 0.375 | 0.083 | 1.256 | 1.4503 | 2 | 39 | 3 | 0.5029 | 2 | 32 | 6240 | 1.732 | 8.9371 | 1606.0389 | 21.4836 | 0.0040622 | 12.6721 | 0.36312
6717 | 0.375 | 0.083 | 1.256 | 1.4503 | 2 | 39 | 3 | 0.46262 | 2 | 34 | 6630 | 1.6515 | 9.4956 | 1606.002 | 21.4869 | 0.0040624 | 10.6923 | 0.36312
1022 | 0.5 | 0.12 | 1.256 | 1.4503 | 2 | 38 | 3 | 0.37231 | 2 | 39 | 7410 | 1.6623 | 14.1245 | 2235.5345 | 21.4899 | 0.0021204 | 2.8684 | 0.45883
8904 | 0.375 | 0.083 | 1.256 | 1.4503 | 2 | 44 | 3 | 0.44285 | 2 | 31 | 6820 | 1.6119 | 9.7284 | 1601.315 | 21.491 | 0.0041028 | 9.8499 | 0.36312
7836 | 0.25 | 0.065 | 1.256 | 1.4503 | 2 | 31 | 3 | 0.27127 | 3 | 32 | 4960 | 1.2688 | 4.8112 | 844.5849 | 21.4925 | 0.041991 | 274.7486 | 0.36312
6626 | 0.375 | 0.083 | 1.256 | 1.4503 | 2 | 36 | 3 | 0.51702 | 2 | 34 | 6120 | 1.7603 | 8.7911 | 1607.6541 | 21.4932 | 0.0040408 | 13.3943 | 0.36312
5252 | 0.5 | 0.12 | 1.256 | 1.4503 | 2 | 32 | 4 | 0.42182 | 2 | 21 | 4704 | 2.0165 | 6.4451 | 1686.3898 | 21.4949 | 0.0082811 | 7.7203 | 0.58644
6757 | 0.5 | 0.12 | 1.256 | 1.4503 | 2 | 38 | 3 | 0.52608 | 2 | 31 | 5890 | 1.9698 | 11.2272 | 2231.0398 | 21.5022 | 0.0021277 | 5.4404 | 0.45883
6607 | 0.5 | 0.12 | 1.256 | 1.4503 | 2 | 34 | 3 | 0.44331 | 2 | 39 | 6630 | 1.8043 | 12.6879 | 2236.2041 | 21.5124 | 0.0021084 | 3.9158 | 0.45883
2171 | 0.5 | 0.12 | 1.256 | 1.4503 | 2 | 36 | 4 | 0.37163 | 2 | 20 | 5040 | 1.9161 | 6.875 | 1680.0206 | 21.5135 | 0.0083882 | 6.3388 | 0.58644
4556 | 0.5 | 0.12 | 1.256 | 1.4503 | 2 | 38 | 4 | 0.30568 | 2 | 21 | 5586 | 1.7842 | 7.6055 | 1677.3243 | 21.5262 | 0.0084339 | 4.7443 | 0.58644
7622 | 0.25 | 0.065 | 1.256 | 1.4503 | 2 | 33 | 3 | 0.4936 | 3 | 20 | 3300 | 1.7134 | 3.1912 | 837.8141 | 21.5498 | 0.042751 | 859.9727 | 0.36312
2764 | 0.25 | 0.065 | 1.256 | 1.4503 | 3 | 33 | 3 | 0.40712 | 2 | 23 | 5692.5 | 1.5405 | 3.6699 | 840.0708 | 21.5515 | 0.042544 | 185.4313 | 0.36312
1269 | 0.1875 | 0.049 | 1.256 | 1.4503 | 2 | 63 | 3 | 0.43015 | 2 | 27 | 8505 | 1.2994 | 6.0487 | 863.3887 | 21.5567 | 0.014591 | 336.8716 | 0.21956
1263 | 0.5 | 0.12 | 1.256 | 1.4503 | 2 | 39 | 3 | 0.52684 | 2 | 30 | 5850 | 1.9713 | 11.1413 | 2218.1321 | 21.5605 | 0.0021513 | 5.5131 | 0.45883
2881 | 0.5 | 0.12 | 1.256 | 1.4503 | 2 | 32 | 3 | 0.46482 | 2 | 40 | 6400 | 1.8473 | 12.2764 | 2227.6533 | 21.5723 | 0.0021158 | 4.3057 | 0.45883
4630 | 0.25 | 0.065 | 1.256 | 1.4503 | 2 | 41 | 3 | 0.25146 | 3 | 25 | 5125 | 1.2292 | 4.91 | 834.5024 | 21.5761 | 0.043508 | 247.5672 | 0.36312
5201 | 0.25 | 0.065 | 1.256 | 1.4503 | 2 | 44 | 3 | 0.4811 | 2 | 34 | 7480 | 1.497 | 7.1472 | 1152.8445 | 21.5806 | 0.0080939 | 118.0732 | 0.26741
5988 | 0.5 | 0.12 | 1.256 | 1.4503 | 2 | 35 | 4 | 0.25168 | 2 | 25 | 6125 | 1.6762 | 8.3635 | 1673.3446 | 21.5814 | 0.0084367 | 3.6572 | 0.58644
8418 | 0.375 | 0.083 | 1.256 | 1.4503 | 2 | 33 | 4 | 0.34221 | 2 | 24 | 5544 | 1.6021 | 5.7082 | 1191.6871 | 21.5825 | 0.016413 | 13.0994 | 0.45883
667 | 0.5 | 0.12 | 1.256 | 1.4503 | 2 | 32 | 4 | 0.25956 | 2 | 27 | 6048 | 1.692 | 8.2866 | 1676.2058 | 21.5843 | 0.0083716 | 3.7955 | 0.58644
1848 | 0.5 | 0.12 | 1.256 | 1.4503 | 2 | 32 | 4 | 0.45133 | 2 | 20 | 4480 | 2.0755 | 6.1382 | 1672.3747 | 21.5931 | 0.0084061 | 8.7787 | 0.58644
8422 | 0.5 | 0.12 | 1.256 | 1.4503 | 2 | 31 | 4 | 0.2569 | 2 | 28 | 6076 | 1.6867 | 8.3356 | 1675.873 | 21.5962 | 0.0083599 | 3.746 | 0.58644
7892 | 0.375 | 0.083 | 1.256 | 1.4503 | 2 | 36 | 3 | 0.43801 | 2 | 38 | 6840 | 1.6023 | 9.8253 | 1593.5595 | 21.5965 | 0.0041023 | 9.7221 | 0.36312
4527 | 0.375 | 0.083 | 1.256 | 1.4503 | 2 | 32 | 3 | 0.42234 | 2 | 44 | 7040 | 1.5709 | 10.1611 | 1598.6752 | 21.5975 | 0.0040562 | 8.9971 | 0.36312
4274 | 0.5 | 0.12 | 1.256 | 1.4503 | 2 | 36 | 4 | 0.28103 | 2 | 23 | 5796 | 1.7349 | 7.9062 | 1668.7527 | 21.6042 | 0.0084902 | 4.2567 | 0.58644
8802 | 0.375 | 0.083 | 1.256 | 1.4503 | 2 | 42 | 3 | 0.2972 | 2 | 42 | 8820 | 1.3206 | 12.6002 | 1587.8678 | 21.6083 | 0.004155 | 4.7563 | 0.36312
6689 | 0.3125 | 0.065 | 1.256 | 1.4503 | 2 | 47 | 3 | 0.48537 | 2 | 27 | 6345 | 1.6013 | 7.5406 | 1278.4705 | 21.6137 | 0.0063749 | 22.1564 | 0.31527
613 | 0.3125 | 0.065 | 1.256 | 1.4503 | 2 | 31 | 3 | 0.34408 | 3 | 22 | 3410 | 1.558 | 4.1181 | 900.0412 | 21.6223 | 0.035894 | 89.3253 | 0.4349
4436 | 0.1875 | 0.049 | 1.256 | 1.4503 | 2 | 48 | 3 | 0.50612 | 2 | 31 | 7440 | 1.4514 | 5.3389 | 861.539 | 21.6239 | 0.014523 | 489.7848 | 0.21956
6172 | 0.375 | 0.083 | 1.256 | 1.4503 | 2 | 30 | 4 | 0.52299 | 2 | 20 | 4200 | 1.9636 | 4.3424 | 1188.2912 | 21.6256 | 0.016411 | 28.4774 | 0.45883
9482 | 0.25 | 0.065 | 1.256 | 1.4503 | 2 | 31 | 4 | 0.5077 | 2 | 24 | 5208 | 1.6778 | 3.6084 | 879.0641 | 21.6275 | 0.030688 | 249.2521 | 0.33122
8808 | 0.25 | 0.065 | 1.256 | 1.4503 | 2 | 35 | 4 | 0.34481 | 2 | 28 | 6860 | 1.3521 | 4.7256 | 877.7855 | 21.6301 | 0.030966 | 114.6491 | 0.33122
3246 | 0.375 | 0.083 | 1.256 | 1.4503 | 2 | 36 | 3 | 0.48802 | 2 | 35 | 6300 | 1.7023 | 9.0497 | 1586.2349 | 21.6438 | 0.0041348 | 12.1847 | 0.36312
2932 | 0.375 | 0.083 | 1.256 | 1.4503 | 2 | 33 | 4 | 0.36376 | 2 | 23 | 5313 | 1.6452 | 5.4703 | 1185.0721 | 21.6464 | 0.016579 | 14.6785 | 0.45883
2028 | 0.5 | 0.12 | 1.256 | 1.4503 | 2 | 37 | 3 | 0.43079 | 2 | 36 | 6660 | 1.7792 | 12.7065 | 2204.5439 | 21.65 | 0.002169 | 3.8119 | 0.45883
3864 | 0.375 | 0.083 | 1.256 | 1.4503 | 2 | 35 | 3 | 0.43683 | 2 | 39 | 6825 | 1.5999 | 9.8145 | 1587.0437 | 21.6502 | 0.0041257 | 9.7421 | 0.36312
694 | 0.375 | 0.083 | 1.256 | 1.4503 | 2 | 33 | 3 | 0.40074 | 2 | 44 | 7260 | 1.5277 | 10.465 | 1589.6753 | 21.6524 | 0.0041022 | 8.208 | 0.36312
6889 | 0.5 | 0.12 | 1.256 | 1.4503 | 2 | 39 | 3 | 0.34795 | 2 | 39 | 7605 | 1.6135 | 14.4837 | 2201.455 | 21.658 | 0.0021792 | 2.6269 | 0.45883
9720 | 0.5 | 0.12 | 1.256 | 1.4503 | 2 | 38 | 4 | 0.2717 | 2 | 22 | 5852 | 1.7163 | 7.9677 | 1657.4961 | 21.6741 | 0.0086161 | 4.1157 | 0.58644
6652 | 0.25 | 0.065 | 1.256 | 1.4503 | 2 | 45 | 3 | 0.37317 | 2 | 40 | 9000 | 1.2812 | 8.5927 | 1143.618 | 21.6772 | 0.0082125 | 69.6761 | 0.26741
8391 | 0.5 | 0.12 | 1.256 | 1.4503 | 2 | 35 | 3 | 0.5083 | 2 | 34 | 5950 | 1.9343 | 11.3743 | 2200.7529 | 21.6798 | 0.0021698 | 5.2164 | 0.45883
9878 | 0.5 | 0.12 | 1.256 | 1.4503 | 2 | 38 | 3 | 0.46937 | 2 | 33 | 6270 | 1.8564 | 11.9515 | 2196.7213 | 21.6805 | 0.0021848 | 4.4968 | 0.45883
48 | 0.375 | 0.083 | 1.256 | 1.4503 | 2 | 31 | 4 | 0.37457 | 2 | 24 | 5208 | 1.6668 | 5.3766 | 1182.8272 | 21.6861 | 0.016579 | 15.4946 | 0.45883
9431 | 0.5 | 0.12 | 1.256 | 1.4503 | 2 | 33 | 4 | 0.2583 | 2 | 26 | 6006 | 1.6895 | 8.2191 | 1660.7785 | 21.6881 | 0.0085259 | 3.8346 | 0.58644
8127 | 0.375 | 0.083 | 1.256 | 1.4503 | 2 | 34 | 3 | 0.50558 | 2 | 36 | 6120 | 1.7374 | 8.8109 | 1581.3197 | 21.6937 | 0.0041456 | 13.1749 | 0.36312
1138 | 0.375 | 0.083 | 1.256 | 1.4503 | 2 | 32 | 3 | 0.44452 | 2 | 42 | 6720 | 1.6153 | 9.6992 | 1582.0574 | 21.7119 | 0.0041296 | 10.1425 | 0.36312
3159 | 0.5 | 0.12 | 1.256 | 1.4503 | 2 | 39 | 3 | 0.35981 | 2 | 38 | 7410 | 1.6373 | 14.1123 | 2189.0949 | 21.721 | 0.0022003 | 2.8088 | 0.45883
856 | 0.3125 | 0.065 | 1.256 | 1.4503 | 2 | 30 | 4 | 0.4281 | 2 | 23 | 4830 | 1.6463 | 4.173 | 946.8873 | 21.7215 | 0.025621 | 35.296 | 0.39502
1187 | 0.5 | 0.12 | 1.256 | 1.4503 | 2 | 35 | 3 | 0.42797 | 2 | 38 | 6650 | 1.7736 | 12.7125 | 2191.8049 | 21.7314 | 0.002185 | 3.8058 | 0.45883
5452 | 0.3125 | 0.065 | 1.256 | 1.4503 | 2 | 42 | 3 | 0.37777 | 2 | 36 | 7560 | 1.3861 | 9.0181 | 1268.3675 | 21.7371 | 0.0064351 | 13.4515 | 0.31527
4164 | 0.375 | 0.083 | 1.256 | 1.4503 | 2 | 43 | 3 | 0.38868 | 2 | 34 | 7310 | 1.5036 | 10.435 | 1567.4871 | 21.7383 | 0.0042522 | 7.9394 | 0.36312
8310 | 0.375 | 0.083 | 1.256 | 1.4503 | 2 | 32 | 3 | 0.40154 | 2 | 45 | 7200 | 1.5293 | 10.392 | 1578.6977 | 21.7392 | 0.0041447 | 8.3429 | 0.36312
9677 | 0.375 | 0.083 | 1.256 | 1.4503 | 2 | 31 | 3 | 0.2997 | 3 | 23 | 3565 | 1.6128 | 5.1526 | 1112.0732 | 21.7472 | 0.023634 | 42.2521 | 0.50668
1690 | 0.1875 | 0.049 | 1.256 | 1.4503 | 2 | 36 | 5 | 0.2918 | 2 | 20 | 6480 | 1.2141 | 2.6156 | 547.5594 | 21.7768 | 0.15212 | 459.3144 | 0.31527
761 | 0.25 | 0.065 | 1.256 | 1.4503 | 2 | 34 | 4 | 0.4947 | 2 | 22 | 5236 | 1.6518 | 3.6116 | 866.7214 | 21.7783 | 0.031631 | 242.07 | 0.33122
9138 | 0.3125 | 0.065 | 1.256 | 1.4503 | 3 | 33 | 3 | 0.32848 | 2 | 21 | 5197.5 | 1.5268 | 4.1727 | 889.1458 | 21.7841 | 0.036828 | 26.9735 | 0.4349
2073 | 0.5 | 0.12 | 1.256 | 1.4503 | 2 | 35 | 3 | 0.44197 | 2 | 37 | 6475 | 1.8016 | 12.378 | 2179.5853 | 21.794 | 0.002206 | 4.0777 | 0.45883
7980 | 0.5 | 0.12 | 1.256 | 1.4503 | 2 | 30 | 3 | 0.49731 | 2 | 40 | 6000 | 1.9123 | 11.5397 | 2186.1754 | 21.8037 | 0.0021773 | 5.0619 | 0.45883
5586 | 0.1875 | 0.049 | 1.256 | 1.4503 | 2 | 56 | 3 | 0.50765 | 2 | 26 | 7280 | 1.4544 | 5.1961 | 845.1102 | 21.8166 | 0.015084 | 510.7648 | 0.21956
6897 | 0.375 | 0.083 | 1.256 | 1.4503 | 2 | 39 | 3 | 0.44362 | 2 | 34 | 6630 | 1.6135 | 9.4956 | 1558.6391 | 21.8216 | 0.0042766 | 10.377 | 0.36312
7748 | 0.3125 | 0.065 | 1.256 | 1.4503 | 2 | 34 | 4 | 0.42977 | 2 | 20 | 4760 | 1.6496 | 4.0891 | 935.648 | 21.8257 | 0.026361 | 36.3375 | 0.39502
925 | 0.25 | 0.065 | 1.256 | 1.4503 | 2 | 41 | 4 | 0.35481 | 2 | 23 | 6601 | 1.372 | 4.5172 | 861.1778 | 21.8283 | 0.032278 | 125.3329 | 0.33122
264 | 0.375 | 0.083 | 1.256 | 1.4503 | 2 | 30 | 4 | 0.47523 | 2 | 21 | 4410 | 1.8681 | 4.5595 | 1168.5094 | 21.8315 | 0.016915 | 24.4163 | 0.45883
8621 | 0.375 | 0.083 | 1.256 | 1.4503 | 2 | 35 | 4 | 0.298 | 2 | 24 | 5880 | 1.5137 | 6.0397 | 1166.1491 | 21.8316 | 0.017119 | 10.8689 | 0.45883
5009 | 0.5 | 0.12 | 1.256 | 1.4503 | 2 | 35 | 4 | 0.28681 | 2 | 23 | 5635 | 1.7465 | 7.6944 | 1638.7251 | 21.8326 | 0.0087597 | 4.5231 | 0.58644
9105 | 0.3125 | 0.065 | 1.256 | 1.4503 | 2 | 30 | 4 | 0.42198 | 2 | 23 | 4830 | 1.634 | 4.173 | 937.6151 | 21.839 | 0.026081 | 34.9504 | 0.39502
3 | 0.5 | 0.12 | 1.256 | 1.4503 | 2 | 36 | 3 | 0.37172 | 2 | 40 | 7200 | 1.6611 | 13.75 | 2170.0235 | 21.8413 | 0.0022256 | 3.0173 | 0.45883
397 | 0.5 | 0.12 | 1.256 | 1.4503 | 2 | 30 | 4 | 0.28468 | 2 | 27 | 5670 | 1.7422 | 7.7893 | 1642.8586 | 21.8457 | 0.008648 | 4.4566 | 0.58644
8814 | 0.5 | 0.12 | 1.256 | 1.4503 | 2 | 30 | 3 | 0.53104 | 2 | 38 | 5700 | 1.9797 | 10.9627 | 2173.2487 | 21.8692 | 0.0021996 | 5.8089 | 0.45883
3569 | 0.5 | 0.12 | 1.256 | 1.4503 | 2 | 34 | 3 | 0.45747 | 2 | 37 | 6290 | 1.8326 | 12.0372 | 2166.191 | 21.8718 | 0.0022263 | 4.395 | 0.45883
6183 | 0.375 | 0.083 | 1.256 | 1.4503 | 2 | 39 | 3 | 0.52191 | 2 | 30 | 5850 | 1.7701 | 8.3785 | 1547.4945 | 21.8963 | 0.0043297 | 14.6315 | 0.36312
2480 | 0.375 | 0.083 | 1.256 | 1.4503 | 2 | 42 | 3 | 0.43013 | 2 | 32 | 6720 | 1.5865 | 9.6001 | 1545.6918 | 21.8978 | 0.0043517 | 9.9093 | 0.36312
7629 | 0.5 | 0.12 | 1.256 | 1.4503 | 2 | 35 | 3 | 0.51614 | 2 | 33 | 5775 | 1.9499 | 11.0398 | 2158.7052 | 21.899 | 0.0022427 | 5.5627 | 0.45883
4610 | 0.5 | 0.12 | 1.256 | 1.4503 | 2 | 35 | 3 | 0.53805 | 2 | 32 | 5600 | 1.9938 | 10.7053 | 2154.8088 | 21.9183 | 0.0022496 | 6.0523 | 0.45883
2786 | 0.5 | 0.12 | 1.256 | 1.4503 | 2 | 31 | 4 | 0.26235 | 2 | 27 | 5859 | 1.6976 | 8.0379 | 1632.0116 | 21.9198 | 0.008768 | 4.0389 | 0.58644
7745 | 0.3125 | 0.065 | 1.256 | 1.4503 | 2 | 44 | 3 | 0.51121 | 2 | 27 | 5940 | 1.653 | 7.0744 | 1244.9634 | 21.9208 | 0.0066571 | 25.9612 | 0.31527
4965 | 0.375 | 0.083 | 1.256 | 1.4503 | 2 | 36 | 3 | 0.45344 | 2 | 36 | 6480 | 1.6331 | 9.3082 | 1547.2883 | 21.9251 | 0.0043152 | 10.9834 | 0.36312
503 | 0.25 | 0.065 | 1.256 | 1.4503 | 2 | 35 | 4 | 0.31561 | 2 | 29 | 7105 | 1.2937 | 4.8943 | 857.1154 | 21.9305 | 0.032316 | 101.4347 | 0.33122
267 | 0.5 | 0.12 | 1.256 | 1.4503 | 2 | 33 | 3 | 0.45652 | 2 | 38 | 6270 | 1.8307 | 12.0126 | 2156.3363 | 21.9331 | 0.0022404 | 4.4142 | 0.45883
8887 | 0.3125 | 0.065 | 1.256 | 1.4503 | 2 | 37 | 3 | 0.53693 | 2 | 31 | 5735 | 1.7044 | 6.8734 | 1248.2143 | 21.9345 | 0.0065795 | 28.7251 | 0.31527
596 | 0.375 | 0.083 | 1.256 | 1.4503 | 2 | 36 | 3 | 0.43428 | 2 | 37 | 6660 | 1.5948 | 9.5668 | 1542.2882 | 21.9633 | 0.0043393 | 10.1391 | 0.36312
9825 | 0.5 | 0.12 | 1.256 | 1.4503 | 2 | 34 | 3 | 0.43267 | 2 | 38 | 6460 | 1.783 | 12.3625 | 2144.4316 | 21.9894 | 0.0022651 | 4.0381 | 0.45883
9880 | 0.1875 | 0.049 | 1.256 | 1.4503 | 2 | 34 | 3 | 0.35232 | 2 | 57 | 9690 | 1.1438 | 7.0608 | 841.8872 | 21.9906 | 0.014892 | 227.6441 | 0.21956
1378 | 0.5 | 0.12 | 1.256 | 1.4503 | 2 | 31 | 3 | 0.49803 | 2 | 38 | 5890 | 1.9137 | 11.3127 | 2148.2132 | 21.9934 | 0.0022476 | 5.2384 | 0.45883
9594 | 0.5 | 0.12 | 1.256 | 1.4503 | 2 | 32 | 4 | 0.42728 | 2 | 20 | 4480 | 2.0274 | 6.1382 | 1618.357 | 21.9973 | 0.0089172 | 8.4951 | 0.58644
2824 | 0.375 | 0.083 | 1.256 | 1.4503 | 2 | 30 | 4 | 0.29267 | 2 | 28 | 5880 | 1.503 | 6.0793 | 1154.3545 | 22.0005 | 0.017292 | 10.759 | 0.45883
9509 | 0.5 | 0.12 | 1.256 | 1.4503 | 2 | 30 | 4 | 0.43896 | 2 | 21 | 4410 | 2.0508 | 6.0583 | 1618.8983 | 22.0113 | 0.0088796 | 8.8818 | 0.58644
251 | 0.5 | 0.12 | 1.256 | 1.4503 | 2 | 34 | 4 | 0.27114 | 2 | 24 | 5712 | 1.7152 | 7.8079 | 1616.2374 | 22.0127 | 0.0089671 | 4.2947 | 0.58644
6330 | 0.5 | 0.12 | 1.256 | 1.4503 | 2 | 31 | 4 | 0.44952 | 2 | 20 | 4340 | 2.0719 | 5.954 | 1616.1823 | 22.0212 | 0.0089231 | 9.2739 | 0.58644
6461 | 0.375 | 0.083 | 1.256 | 1.4503 | 2 | 30 | 3 | 0.4534 | 2 | 43 | 6450 | 1.633 | 9.3361 | 1540.0324 | 22.0355 | 0.0043101 | 11.075 | 0.36312
9479 | 0.5 | 0.12 | 1.256 | 1.4503 | 2 | 37 | 3 | 0.48773 | 2 | 32 | 5920 | 1.8931 | 11.2947 | 2128.5859 | 22.0469 | 0.0023033 | 5.1172 | 0.45883
4302 | 0.3125 | 0.065 | 1.256 | 1.4503 | 2 | 40 | 3 | 0.52106 | 2 | 29 | 5800 | 1.6727 | 6.9308 | 1233.5234 | 22.0473 | 0.0067382 | 27.5032 | 0.31527
276 | 0.5 | 0.12 | 1.256 | 1.4503 | 2 | 36 | 4 | 0.2605 | 2 | 23 | 5796 | 1.6939 | 7.9062 | 1609.0924 | 22.0538 | 0.0090648 | 4.1045 | 0.58644
9204 | 0.5 | 0.12 | 1.256 | 1.4503 | 2 | 33 | 4 | 0.40077 | 2 | 20 | 4620 | 1.9744 | 6.3224 | 1607.5381 | 22.0743 | 0.0090405 | 7.7407 | 0.58644
8891 | 0.3125 | 0.065 | 1.256 | 1.4503 | 2 | 38 | 3 | 0.36025 | 2 | 40 | 7600 | 1.351 | 9.0992 | 1233.364 | 22.0774 | 0.0067248 | 12.8883 | 0.31527
5993 | 0.375 | 0.083 | 1.256 | 1.4503 | 2 | 45 | 3 | 0.37904 | 2 | 32 | 7200 | 1.4843 | 10.2632 | 1517.7889 | 22.0926 | 0.0045024 | 8.021 | 0.36312
4976 | 0.3125 | 0.065 | 1.256 | 1.4503 | 2 | 31 | 3 | 0.5121 | 2 | 38 | 5890 | 1.6547 | 7.1132 | 1236.1263 | 22.1003 | 0.0066325 | 26.3956 | 0.31527
3549 | 0.3125 | 0.065 | 1.256 | 1.4503 | 2 | 37 | 4 | 0.27181 | 2 | 24 | 6216 | 1.3337 | 5.3214 | 914.1588 | 22.1036 | 0.027611 | 16.7823 | 0.39502
5037 | 0.25 | 0.065 | 1.256 | 1.4503 | 2 | 36 | 4 | 0.50112 | 2 | 20 | 5040 | 1.6647 | 3.4675 | 842.3897 | 22.1204 | 0.033383 | 261.9593 | 0.33122
8734 | 0.25 | 0.065 | 1.256 | 1.4503 | 2 | 33 | 3 | 0.50369 | 2 | 42 | 6930 | 1.5422 | 6.7015 | 1107.3273 | 22.1216 | 0.0085616 | 140.5609 | 0.26741
3671 | 0.3125 | 0.065 | 1.256 | 1.4503 | 2 | 35 | 3 | 0.41758 | 2 | 39 | 6825 | 1.4657 | 8.1983 | 1230.1911 | 22.1244 | 0.0067292 | 17.377 | 0.31527
1839 | 0.5 | 0.12 | 1.256 | 1.4503 | 2 | 38 | 3 | 0.33968 | 2 | 39 | 7410 | 1.597 | 14.1245 | 2114.2919 | 22.1287 | 0.0023328 | 2.7129 | 0.45883
3986 | 0.375 | 0.083 | 1.256 | 1.4503 | 2 | 40 | 3 | 0.53792 | 2 | 28 | 5600 | 1.8021 | 8.0133 | 1515.0633 | 22.1288 | 0.0044953 | 16.1912 | 0.36312
8718 | 0.25 | 0.065 | 1.256 | 1.4503 | 2 | 45 | 4 | 0.29645 | 2 | 23 | 7245 | 1.2553 | 4.9408 | 839.2011 | 22.1422 | 0.03394 | 94.0153 | 0.33122
3850 | 0.5 | 0.12 | 1.256 | 1.4503 | 2 | 38 | 4 | 0.25069 | 2 | 22 | 5852 | 1.6743 | 7.9677 | 1595.8717 | 22.1443 | 0.0092242 | 3.9627 | 0.58644
3390 | 0.375 | 0.083 | 1.256 | 1.4503 | 2 | 45 | 3 | 0.43388 | 2 | 29 | 6525 | 1.594 | 9.301 | 1510.0388 | 22.1463 | 0.0045423 | 10.5132 | 0.36312
4404 | 0.375 | 0.083 | 1.256 | 1.4503 | 2 | 41 | 3 | 0.28608 | 2 | 42 | 8610 | 1.2984 | 12.3101 | 1514.0479 | 22.1526 | 0.0045051 | 4.8512 | 0.36312
80 | 0.375 | 0.083 | 1.256 | 1.4503 | 2 | 33 | 4 | 0.25565 | 2 | 27 | 6237 | 1.429 | 6.4217 | 1137.6267 | 22.1556 | 0.017848 | 8.9883 | 0.45883
3867 | 0.5 | 0.12 | 1.256 | 1.4503 | 2 | 33 | 4 | 0.25904 | 2 | 25 | 5775 | 1.691 | 7.903 | 1599.0335 | 22.1557 | 0.0091273 | 4.1205 | 0.58644
2659 | 0.5 | 0.12 | 1.256 | 1.4503 | 2 | 35 | 3 | 0.45806 | 2 | 35 | 6125 | 1.8338 | 11.7089 | 2111.1698 | 22.1599 | 0.00233 | 4.6141 | 0.45883
7944 | 0.375 | 0.083 | 1.256 | 1.4503 | 2 | 38 | 3 | 0.50162 | 2 | 31 | 5890 | 1.7295 | 8.4437 | 1513.1276 | 22.1599 | 0.0044953 | 14.0358 | 0.36312
3360 | 0.5 | 0.12 | 1.256 | 1.4503 | 2 | 38 | 3 | 0.40187 | 2 | 35 | 6650 | 1.7214 | 12.6759 | 2104.7833 | 22.1763 | 0.0023509 | 3.6547 | 0.45883
8767 | 0.5 | 0.12 | 1.256 | 1.4503 | 2 | 36 | 3 | 0.40126 | 2 | 37 | 6660 | 1.7202 | 12.7187 | 2105.9366 | 22.1849 | 0.002343 | 3.6414 | 0.45883
5200 | 0.375 | 0.083 | 1.256 | 1.4503 | 2 | 39 | 3 | 0.44219 | 2 | 33 | 6435 | 1.6106 | 9.2163 | 1509.3298 | 22.1865 | 0.0045199 | 10.9252 | 0.36312
3069 | 0.25 | 0.065 | 1.256 | 1.4503 | 2 | 43 | 3 | 0.31822 | 2 | 45 | 9675 | 1.1713 | 9.2523 | 1096.1137 | 22.1884 | 0.0088149 | 54.5188 | 0.26741
814 | 0.25 | 0.065 | 1.256 | 1.4503 | 2 | 37 | 4 | 0.47938 | 2 | 20 | 5180 | 1.6212 | 3.5596 | 837.5626 | 22.1888 | 0.033773 | 241.1172 | 0.33122
2636 | 0.5 | 0.12 | 1.256 | 1.4503 | 2 | 38 | 4 | 0.30257 | 2 | 20 | 5320 | 1.778 | 7.2434 | 1589.1651 | 22.191 | 0.0092945 | 5.1531 | 0.58644
7319 | 0.5 | 0.12 | 1.256 | 1.4503 | 2 | 31 | 4 | 0.3175 | 2 | 24 | 5208 | 1.8079 | 7.1448 | 1594.6954 | 22.2012 | 0.0091408 | 5.4887 | 0.58644
2852 | 0.25 | 0.065 | 1.256 | 1.4503 | 2 | 33 | 3 | 0.45985 | 3 | 20 | 3300 | 1.6459 | 3.1912 | 795.926 | 22.204 | 0.046905 | 816.9768 | 0.36312
2801 | 0.5 | 0.12 | 1.256 | 1.4503 | 2 | 37 | 3 | 0.38288 | 2 | 37 | 6845 | 1.6834 | 13.0595 | 2101.3532 | 22.204 | 0.0023547 | 3.3655 | 0.45883
2285 | 0.375 | 0.083 | 1.256 | 1.4503 | 2 | 30 | 3 | 0.49041 | 2 | 40 | 6000 | 1.7071 | 8.6848 | 1516.0892 | 22.2112 | 0.0044279 | 13.3524 | 0.36312
7897 | 0.5 | 0.12 | 1.256 | 1.4503 | 2 | 32 | 4 | 0.32259 | 2 | 23 | 5152 | 1.8181 | 7.059 | 1590.6895 | 22.2228 | 0.0091986 | 5.6433 | 0.58644
4504 | 0.5 | 0.12 | 1.256 | 1.4503 | 2 | 30 | 4 | 0.46249 | 2 | 20 | 4200 | 2.0979 | 5.7698 | 1591.3644 | 22.2229 | 0.0091582 | 10.0114 | 0.58644
1225 | 0.5 | 0.12 | 1.256 | 1.4503 | 2 | 39 | 3 | 0.46151 | 2 | 31 | 6045 | 1.8407 | 11.5127 | 2094.0694 | 22.2244 | 0.0023743 | 4.7483 | 0.45883
908 | 0.25 | 0.065 | 1.256 | 1.4503 | 2 | 46 | 4 | 0.28261 | 2 | 23 | 7406 | 1.2277 | 5.0467 | 832.1566 | 22.2473 | 0.034487 | 87.6429 | 0.33122
9001 | 0.25 | 0.065 | 1.256 | 1.4503 | 2 | 50 | 3 | 0.40813 | 2 | 32 | 8000 | 1.3511 | 7.6109 | 1086.6536 | 22.2492 | 0.0089957 | 92.148 | 0.26741
4648 | 0.375 | 0.083 | 1.256 | 1.4503 | 2 | 45 | 3 | 0.27218 | 2 | 39 | 8775 | 1.2706 | 12.5083 | 1497.1837 | 22.2602 | 0.0046097 | 4.5492 | 0.36312
1094 | 0.5 | 0.12 | 1.256 | 1.4503 | 2 | 30 | 4 | 0.33524 | 2 | 24 | 5040 | 1.8434 | 6.9238 | 1588.0738 | 22.2615 | 0.0091924 | 5.9919 | 0.58644
2334 | 0.375 | 0.083 | 1.256 | 1.4503 | 2 | 37 | 3 | 0.4707 | 2 | 33 | 6105 | 1.6676 | 8.7605 | 1497.3862 | 22.2899 | 0.0045716 | 12.5617 | 0.36312
7704 | 0.3125 | 0.065 | 1.256 | 1.4503 | 2 | 49 | 3 | 0.36486 | 2 | 30 | 7350 | 1.3603 | 8.7238 | 1203.4081 | 22.2933 | 0.007087 | 13.8107 | 0.31527
7216 | 0.5 | 0.12 | 1.256 | 1.4503 | 2 | 38 | 4 | 0.29771 | 2 | 20 | 5320 | 1.7683 | 7.2434 | 1576.2084 | 22.2944 | 0.0094328 | 5.1111 | 0.58644
7231 | 0.1875 | 0.049 | 1.256 | 1.4503 | 2 | 56 | 3 | 0.5063 | 2 | 25 | 7000 | 1.4517 | 4.9963 | 810.8246 | 22.3042 | 0.016192 | 547.2563 | 0.21956
8315 | 0.5 | 0.12 | 1.256 | 1.4503 | 2 | 37 | 3 | 0.43054 | 2 | 34 | 6290 | 1.7787 | 12.0006 | 2081.2667 | 22.3127 | 0.0023939 | 4.2227 | 0.45883
9778 | 0.375 | 0.083 | 1.256 | 1.4503 | 2 | 39 | 3 | 0.4744 | 2 | 31 | 6045 | 1.675 | 8.6578 | 1491.0617 | 22.3239 | 0.0046158 | 12.8598 | 0.36312
3169 | 0.5 | 0.12 | 1.256 | 1.4503 | 2 | 30 | 3 | 0.50099 | 2 | 38 | 5700 | 1.9196 | 10.9627 | 2087.3794 | 22.3378 | 0.002357 | 5.5794 | 0.45883
2927 | 0.3125 | 0.065 | 1.256 | 1.4503 | 2 | 42 | 3 | 0.47148 | 2 | 29 | 6090 | 1.5735 | 7.2646 | 1200.5814 | 22.3458 | 0.007075 | 23.3438 | 0.31527
5170 | 0.375 | 0.083 | 1.256 | 1.4503 | 2 | 45 | 3 | 0.31927 | 2 | 35 | 7875 | 1.3648 | 11.2254 | 1483.0998 | 22.3644 | 0.0046855 | 6.0991 | 0.36312
8199 | 0.5 | 0.12 | 1.256 | 1.4503 | 2 | 39 | 3 | 0.5002 | 2 | 29 | 5655 | 1.9181 | 10.7699 | 2068.6596 | 22.3648 | 0.0024247 | 5.6535 | 0.45883
4409 | 0.5 | 0.12 | 1.256 | 1.4503 | 2 | 39 | 3 | 0.45332 | 2 | 31 | 6045 | 1.8243 | 11.5127 | 2069.238 | 22.3648 | 0.0024235 | 4.692 | 0.45883
3583 | 0.25 | 0.065 | 1.256 | 1.4503 | 2 | 30 | 3 | 0.4529 | 3 | 22 | 3300 | 1.632 | 3.2064 | 787.2998 | 22.3733 | 0.047587 | 808.1224 | 0.36312
1501 | 0.3125 | 0.065 | 1.256 | 1.4503 | 2 | 39 | 3 | 0.47546 | 2 | 31 | 6045 | 1.5815 | 7.2303 | 1199.252 | 22.3775 | 0.0070667 | 23.8082 | 0.31527
8725 | 0.3125 | 0.065 | 1.256 | 1.4503 | 2 | 44 | 3 | 0.32485 | 2 | 36 | 7920 | 1.2802 | 9.4325 | 1197.4371 | 22.3792 | 0.0071202 | 11.1479 | 0.31527
2422 | 0.25 | 0.065 | 1.256 | 1.4503 | 3 | 41 | 3 | 0.32681 | 2 | 20 | 6150 | 1.3799 | 3.928 | 783.7776 | 22.395 | 0.048738 | 139.1877 | 0.36312
2567 | 0.5 | 0.12 | 1.256 | 1.4503 | 2 | 32 | 4 | 0.40436 | 2 | 20 | 4480 | 1.9816 | 6.1382 | 1566.8772 | 22.4044 | 0.0094522 | 8.2249 | 0.58644
8067 | 0.5 | 0.12 | 1.256 | 1.4503 | 2 | 36 | 3 | 0.46415 | 2 | 33 | 5940 | 1.846 | 11.3437 | 2065.5596 | 22.407 | 0.0024222 | 4.9191 | 0.45883
6701 | 0.375 | 0.083 | 1.256 | 1.4503 | 2 | 30 | 3 | 0.41887 | 2 | 44 | 6600 | 1.564 | 9.5532 | 1490.1513 | 22.4161 | 0.0045615 | 10.0478 | 0.36312
7540 | 0.1875 | 0.049 | 1.256 | 1.4503 | 2 | 61 | 3 | 0.35675 | 2 | 30 | 9150 | 1.1526 | 6.5136 | 802.592 | 22.426 | 0.016518 | 254.9697 | 0.21956
796 | 0.5 | 0.12 | 1.256 | 1.4503 | 2 | 30 | 3 | 0.49537 | 2 | 38 | 5700 | 1.9084 | 10.9627 | 2071.3066 | 22.4291 | 0.0023885 | 5.5365 | 0.45883
8223 | 0.5 | 0.12 | 1.256 | 1.4503 | 2 | 35 | 3 | 0.35858 | 2 | 40 | 7000 | 1.6348 | 13.3816 | 2063.6374 | 22.4342 | 0.0024229 | 3.1045 | 0.45883
7066 | 0.3125 | 0.065 | 1.256 | 1.4503 | 2 | 37 | 3 | 0.52825 | 2 | 30 | 5550 | 1.687 | 6.6517 | 1192.8455 | 22.449 | 0.0071159 | 30.0974 | 0.31527
513 | 0.25 | 0.065 | 1.256 | 1.4503 | 2 | 37 | 3 | 0.41801 | 2 | 42 | 7770 | 1.3709 | 7.4751 | 1074.6621 | 22.4519 | 0.0090612 | 98.9117 | 0.26741
7671 | 0.375 | 0.083 | 1.256 | 1.4503 | 2 | 43 | 3 | 0.32433 | 2 | 36 | 7740 | 1.3749 | 11.0488 | 1472.3833 | 22.4589 | 0.0047363 | 6.3552 | 0.36312
9759 | 0.5 | 0.12 | 1.256 | 1.4503 | 2 | 39 | 3 | 0.38739 | 2 | 34 | 6630 | 1.6924 | 12.6268 | 2050.3197 | 22.4782 | 0.0024621 | 3.5903 | 0.45883
6570 | 0.375 | 0.083 | 1.256 | 1.4503 | 2 | 34 | 3 | 0.47798 | 2 | 35 | 5950 | 1.6822 | 8.5662 | 1475.661 | 22.4835 | 0.0046696 | 13.3048 | 0.36312
4711 | 0.25 | 0.065 | 1.256 | 1.4503 | 2 | 37 | 4 | 0.33925 | 2 | 25 | 6475 | 1.3409 | 4.4495 | 819.4901 | 22.4853 | 0.035124 | 125.9074 | 0.33122
1680 | 0.3125 | 0.065 | 1.256 | 1.4503 | 2 | 44 | 3 | 0.43489 | 2 | 29 | 6380 | 1.5003 | 7.5984 | 1184.6009 | 22.4915 | 0.0072543 | 20.2153 | 0.31527
2696 | 0.5 | 0.12 | 1.256 | 1.4503 | 2 | 38 | 3 | 0.35176 | 2 | 37 | 7030 | 1.6212 | 13.4002 | 2048.4526 | 22.4989 | 0.0024632 | 3.045 | 0.45883
5429 | 0.375 | 0.083 | 1.256 | 1.4503 | 2 | 30 | 3 | 0.45718 | 2 | 41 | 6150 | 1.6406 | 8.9019 | 1477.1389 | 22.5146 | 0.004631 | 12.1394 | 0.36312
7514 | 0.3125 | 0.065 | 1.256 | 1.4503 | 2 | 40 | 3 | 0.4938 | 2 | 29 | 5800 | 1.6181 | 6.9308 | 1183.9749 | 22.5163 | 0.0072331 | 26.3984 | 0.31527
2561 | 0.5 | 0.12 | 1.256 | 1.4503 | 2 | 37 | 3 | 0.40065 | 2 | 35 | 6475 | 1.7189 | 12.3535 | 2045.4321 | 22.5198 | 0.0024665 | 3.8267 | 0.45883
5907 | 0.3125 | 0.065 | 1.256 | 1.4503 | 2 | 36 | 3 | 0.27556 | 3 | 20 | 3600 | 1.4209 | 4.3194 | 834.2522 | 22.5202 | 0.04157 | 71.0741 | 0.4349
865 | 0.3125 | 0.065 | 1.256 | 1.4503 | 2 | 49 | 3 | 0.50956 | 2 | 23 | 5635 | 1.6497 | 6.6883 | 1178.1283 | 22.523 | 0.0073524 | 28.4844 | 0.31527
5816 | 0.375 | 0.083 | 1.256 | 1.4503 | 2 | 31 | 3 | 0.38066 | 2 | 45 | 6975 | 1.4876 | 10.0812 | 1474.6093 | 22.5302 | 0.0046531 | 8.5173 | 0.36312
8597 | 0.3125 | 0.065 | 1.256 | 1.4503 | 2 | 48 | 3 | 0.46882 | 2 | 25 | 6000 | 1.5682 | 7.126 | 1177.8289 | 22.5342 | 0.0073503 | 23.8783 | 0.31527
6612 | 0.1875 | 0.049 | 1.256 | 1.4503 | 2 | 38 | 3 | 0.51307 | 2 | 36 | 6840 | 1.4653 | 4.9568 | 801.006 | 22.5357 | 0.016301 | 577.002 | 0.21956
6654 | 0.5 | 0.12 | 1.256 | 1.4503 | 2 | 36 | 3 | 0.45661 | 2 | 33 | 5940 | 1.8309 | 11.3437 | 2043.0846 | 22.5369 | 0.0024683 | 4.8655 | 0.45883
2121 | 0.375 | 0.083 | 1.256 | 1.4503 | 2 | 41 | 3 | 0.47168 | 2 | 29 | 5945 | 1.6696 | 8.4998 | 1460.3323 | 22.553 | 0.0047948 | 13.1977 | 0.36312
9158 | 0.5 | 0.12 | 1.256 | 1.4503 | 2 | 31 | 3 | 0.48184 | 2 | 37 | 5735 | 1.8813 | 11.015 | 2045.1214 | 22.5694 | 0.0024457 | 5.3736 | 0.45883
6749 | 0.5 | 0.12 | 1.256 | 1.4503 | 2 | 36 | 4 | 0.28869 | 2 | 21 | 5292 | 1.7503 | 7.2187 | 1543.9763 | 22.5717 | 0.0097661 | 5.0812 | 0.58644
8073 | 0.5 | 0.12 | 1.256 | 1.4503 | 2 | 35 | 4 | 0.27819 | 2 | 22 | 5390 | 1.7293 | 7.3599 | 1544.1877 | 22.5787 | 0.0097501 | 4.8273 | 0.58644
6083 | 0.25 | 0.065 | 1.256 | 1.4503 | 2 | 34 | 4 | 0.30542 | 2 | 29 | 6902 | 1.2733 | 4.7608 | 814.9945 | 22.5835 | 0.035325 | 104.637 | 0.33122
5342 | 0.375 | 0.083 | 1.256 | 1.4503 | 2 | 35 | 3 | 0.45276 | 2 | 35 | 6125 | 1.6318 | 8.8079 | 1460.9705 | 22.5936 | 0.0047576 | 12.1444 | 0.36312
9947 | 0.375 | 0.083 | 1.256 | 1.4503 | 2 | 37 | 3 | 0.49449 | 2 | 31 | 5735 | 1.7152 | 8.2295 | 1457.9226 | 22.5982 | 0.0047872 | 14.5737 | 0.36312
2769 | 0.1875 | 0.049 | 1.256 | 1.4503 | 2 | 39 | 3 | 0.51035 | 2 | 35 | 6825 | 1.4598 | 4.94 | 795.756 | 22.6085 | 0.016504 | 576.7752 | 0.21956
1666 | 0.5 | 0.12 | 1.256 | 1.4503 | 2 | 30 | 4 | 0.37358 | 2 | 22 | 4620 | 1.92 | 6.3468 | 1544.5468 | 22.6099 | 0.0096651 | 7.4374 | 0.58644
9495 | 0.3125 | 0.065 | 1.256 | 1.4503 | 2 | 33 | 4 | 0.35415 | 2 | 22 | 5082 | 1.4984 | 4.3714 | 878.5218 | 22.6111 | 0.029508 | 28.3876 | 0.39502
5957 | 0.25 | 0.065 | 1.256 | 1.4503 | 2 | 39 | 3 | 0.37024 | 2 | 43 | 8385 | 1.2753 | 8.0491 | 1059.3155 | 22.6159 | 0.009309 | 78.7235 | 0.26741
5639 | 0.375 | 0.083 | 1.256 | 1.4503 | 2 | 44 | 3 | 0.3496 | 2 | 33 | 7260 | 1.4255 | 10.356 | 1450.0755 | 22.6294 | 0.0048673 | 7.4872 | 0.36312
4008 | 0.5 | 0.12 | 1.256 | 1.4503 | 2 | 34 | 3 | 0.39757 | 2 | 38 | 6460 | 1.7128 | 12.3625 | 2030.7456 | 22.6304 | 0.0024873 | 3.824 | 0.45883
8189 | 0.5 | 0.12 | 1.256 | 1.4503 | 2 | 31 | 3 | 0.44119 | 2 | 39 | 6045 | 1.8 | 11.6104 | 2032.4672 | 22.6463 | 0.0024719 | 4.6086 | 0.45883
1550 | 0.25 | 0.065 | 1.256 | 1.4503 | 2 | 51 | 3 | 0.32276 | 2 | 36 | 9180 | 1.1803 | 8.728 | 1050.4753 | 22.6611 | 0.0095401 | 60.5421 | 0.26741
2435 | 0.3125 | 0.065 | 1.256 | 1.4503 | 2 | 42 | 3 | 0.47566 | 2 | 28 | 5880 | 1.5819 | 7.0141 | 1166.8787 | 22.6737 | 0.0074327 | 25.0361 | 0.31527
9492 | 0.375 | 0.083 | 1.256 | 1.4503 | 2 | 34 | 3 | 0.46719 | 2 | 35 | 5950 | 1.6606 | 8.5662 | 1451.5012 | 22.6775 | 0.0048046 | 13.087 | 0.36312
1194 | 0.5 | 0.12 | 1.256 | 1.4503 | 2 | 38 | 3 | 0.37571 | 2 | 35 | 6650 | 1.6691 | 12.6759 | 2017.591 | 22.6777 | 0.0025284 | 3.5033 | 0.45883
884 | 0.3125 | 0.065 | 1.256 | 1.4503 | 2 | 46 | 3 | 0.51523 | 2 | 24 | 5520 | 1.661 | 6.5646 | 1163.8922 | 22.6777 | 0.007492 | 29.8171 | 0.31527
4946 | 0.3125 | 0.065 | 1.256 | 1.4503 | 2 | 31 | 4 | 0.2977 | 2 | 26 | 5642 | 1.3854 | 4.8669 | 875.5243 | 22.6814 | 0.02959 | 21.0945 | 0.39502
43 | 0.3125 | 0.065 | 1.256 | 1.4503 | 2 | 31 | 3 | 0.53244 | 2 | 35 | 5425 | 1.6954 | 6.5516 | 1173.1046 | 22.6972 | 0.0072603 | 31.5541 | 0.31527
8953 | 0.25 | 0.065 | 1.256 | 1.4503 | 2 | 30 | 4 | 0.27424 | 2 | 35 | 7350 | 1.2109 | 5.1011 | 810.456 | 22.6972 | 0.035439 | 87.1973 | 0.33122
1009 | 0.5 | 0.12 | 1.256 | 1.4503 | 2 | 33 | 3 | 0.50918 | 2 | 33 | 5445 | 1.936 | 10.432 | 2016.3557 | 22.7162 | 0.0025142 | 6.1266 | 0.45883
2528 | 0.5 | 0.12 | 1.256 | 1.4503 | 2 | 39 | 3 | 0.34178 | 2 | 36 | 7020 | 1.6012 | 13.3696 | 2010.4065 | 22.7162 | 0.0025469 | 3.0004 | 0.45883
8893 | 0.5 | 0.12 | 1.256 | 1.4503 | 2 | 36 | 3 | 0.32848 | 2 | 40 | 7200 | 1.5746 | 13.75 | 2013.9403 | 22.7186 | 0.0025301 | 2.8003 | 0.45883
2941 | 0.3125 | 0.065 | 1.256 | 1.4503 | 2 | 44 | 4 | 0.25152 | 2 | 20 | 6160 | 1.2931 | 5.2403 | 866.7596 | 22.7212 | 0.03065 | 16.3213 | 0.39502
9580 | 0.375 | 0.083 | 1.256 | 1.4503 | 2 | 32 | 3 | 0.43582 | 2 | 39 | 6240 | 1.5979 | 9.0064 | 1448.6412 | 22.7228 | 0.0048062 | 11.4302 | 0.36312
8804 | 0.5 | 0.12 | 1.256 | 1.4503 | 2 | 38 | 3 | 0.33947 | 2 | 37 | 7030 | 1.5966 | 13.4002 | 2005.1365 | 22.755 | 0.0025555 | 2.9806 | 0.45883
5902 | 0.25 | 0.065 | 1.256 | 1.4503 | 2 | 30 | 3 | 0.4263 | 2 | 50 | 7500 | 1.3874 | 7.2873 | 1052.9087 | 22.7624 | 0.0092866 | 107.0319 | 0.26741
3581 | 0.1875 | 0.049 | 1.256 | 1.4503 | 2 | 33 | 4 | 0.44566 | 2 | 24 | 5544 | 1.4262 | 2.8901 | 603.9139 | 22.7652 | 0.06408 | 786.3264 | 0.26741
1881 | 0.375 | 0.083 | 1.256 | 1.4503 | 2 | 40 | 3 | 0.49971 | 2 | 28 | 5600 | 1.7257 | 8.0133 | 1434.5953 | 22.7661 | 0.0049395 | 15.3312 | 0.36312
1786 | 0.5 | 0.12 | 1.256 | 1.4503 | 2 | 38 | 3 | 0.4484 | 2 | 31 | 5890 | 1.8144 | 11.2272 | 2001.6428 | 22.767 | 0.0025632 | 4.881 | 0.45883
7407 | 0.25 | 0.065 | 1.256 | 1.4503 | 2 | 31 | 4 | 0.50531 | 2 | 22 | 4774 | 1.6731 | 3.3077 | 802.9484 | 22.78 | 0.036105 | 290.897 | 0.33122
8777 | 0.5 | 0.12 | 1.256 | 1.4503 | 2 | 35 | 3 | 0.3868 | 2 | 37 | 6475 | 1.6913 | 12.378 | 2000.4919 | 22.8023 | 0.0025561 | 3.7427 | 0.45883
5742 | 0.375 | 0.083 | 1.256 | 1.4503 | 2 | 30 | 3 | 0.50855 | 2 | 37 | 5550 | 1.7434 | 8.0334 | 1440.2557 | 22.8071 | 0.0048377 | 15.7838 | 0.36312
6703 | 0.5 | 0.12 | 1.256 | 1.4503 | 2 | 33 | 3 | 0.40694 | 2 | 38 | 6270 | 1.7315 | 12.0126 | 2000.4609 | 22.8189 | 0.0025487 | 4.0951 | 0.45883
309 | 0.3125 | 0.065 | 1.256 | 1.4503 | 2 | 39 | 3 | 0.39828 | 2 | 34 | 6630 | 1.4271 | 7.93 | 1154.9566 | 22.821 | 0.0075428 | 17.6955 | 0.31527
1424 | 0.375 | 0.083 | 1.256 | 1.4503 | 2 | 33 | 4 | 0.33447 | 2 | 22 | 5082 | 1.5866 | 5.2325 | 1077.5709 | 22.8233 | 0.019692 | 15.12 | 0.45883
127 | 0.1875 | 0.049 | 1.256 | 1.4503 | 2 | 61 | 3 | 0.34162 | 2 | 30 | 9150 | 1.1224 | 6.5136 | 776.567 | 22.8283 | 0.017481 | 246.702 | 0.21956
1800 | 0.5 | 0.12 | 1.256 | 1.4503 | 2 | 34 | 3 | 0.3566 | 2 | 40 | 6800 | 1.6309 | 13.0132 | 1997.9214 | 22.8291 | 0.0025581 | 3.2594 | 0.45883
2135 | 0.1875 | 0.049 | 1.256 | 1.4503 | 2 | 39 | 4 | 0.35244 | 2 | 24 | 6552 | 1.2397 | 3.3874 | 598.8813 | 22.8441 | 0.065587 | 486.9689 | 0.26741
9439 | 0.375 | 0.083 | 1.256 | 1.4503 | 2 | 40 | 3 | 0.51954 | 2 | 27 | 5400 | 1.7653 | 7.7271 | 1423.6345 | 22.8554 | 0.0050055 | 16.8479 | 0.36312
2273 | 0.5 | 0.12 | 1.256 | 1.4503 | 2 | 37 | 3 | 0.53514 | 2 | 28 | 5180 | 1.9879 | 9.8828 | 1985.6522 | 22.8647 | 0.0025958 | 6.9383 | 0.45883
8313 | 0.5 | 0.12 | 1.256 | 1.4503 | 2 | 39 | 3 | 0.49482 | 2 | 28 | 5460 | 1.9073 | 10.3986 | 1982.6 | 22.8717 | 0.0026088 | 5.9778 | 0.45883
434 | 0.3125 | 0.065 | 1.256 | 1.4503 | 2 | 31 | 3 | 0.50286 | 2 | 36 | 5580 | 1.6363 | 6.7388 | 1154.901 | 22.8824 | 0.0074598 | 28.7023 | 0.31527
3607 | 0.5 | 0.12 | 1.256 | 1.4503 | 2 | 31 | 3 | 0.41075 | 2 | 40 | 6200 | 1.7392 | 11.9081 | 1989.9831 | 22.9023 | 0.0025635 | 4.2036 | 0.45883
1336 | 0.3125 | 0.065 | 1.256 | 1.4503 | 2 | 38 | 3 | 0.53003 | 2 | 28 | 5320 | 1.6906 | 6.3694 | 1146.3816 | 22.903 | 0.0076323 | 32.5748 | 0.31527
7586 | 0.25 | 0.065 | 1.256 | 1.4503 | 2 | 53 | 3 | 0.53845 | 2 | 23 | 6095 | 1.6117 | 5.7881 | 1027.0181 | 22.909 | 0.0099303 | 187.0514 | 0.26741
9225 | 0.375 | 0.083 | 1.256 | 1.4503 | 2 | 31 | 3 | 0.46233 | 2 | 38 | 5890 | 1.6509 | 8.513 | 1426.0982 | 22.9169 | 0.00493 | 13.2285 | 0.36312
8642 | 0.1875 | 0.049 | 1.256 | 1.4503 | 2 | 37 | 3 | 0.28275 | 2 | 57 | 10545 | 1.0046 | 7.6514 | 778.2435 | 22.9188 | 0.017107 | 165.9404 | 0.21956
8210 | 0.25 | 0.065 | 1.256 | 1.4503 | 2 | 55 | 3 | 0.43772 | 2 | 26 | 7150 | 1.4103 | 6.7825 | 1024.2332 | 22.9443 | 0.0099884 | 119.0804 | 0.26741
6436 | 0.5 | 0.12 | 1.256 | 1.4503 | 2 | 32 | 4 | 0.37564 | 2 | 20 | 4480 | 1.9242 | 6.1382 | 1502.3764 | 22.9476 | 0.010198 | 7.8863 | 0.58644
2699 | 0.5 | 0.12 | 1.256 | 1.4503 | 2 | 39 | 3 | 0.44227 | 2 | 30 | 5850 | 1.8022 | 11.1413 | 1970.0921 | 22.9523 | 0.0026374 | 4.8966 | 0.45883
1060 | 0.375 | 0.083 | 1.256 | 1.4503 | 2 | 37 | 3 | 0.49619 | 2 | 30 | 5550 | 1.7186 | 7.9641 | 1414.4572 | 22.956 | 0.0050446 | 15.5011 | 0.36312
3509 | 0.25 | 0.065 | 1.256 | 1.4503 | 2 | 31 | 3 | 0.29733 | 3 | 27 | 4185 | 1.3209 | 4.0595 | 753.6251 | 22.9621 | 0.051615 | 395.7133 | 0.36312
4559 | 0.25 | 0.065 | 1.256 | 1.4503 | 2 | 34 | 3 | 0.53825 | 2 | 36 | 6120 | 1.6113 | 5.9099 | 1030.9176 | 22.9711 | 0.0096926 | 185.612 | 0.26741
7326 | 0.25 | 0.065 | 1.256 | 1.4503 | 2 | 43 | 3 | 0.44304 | 2 | 33 | 7095 | 1.4209 | 6.785 | 1025.8228 | 22.9771 | 0.0098769 | 121.8817 | 0.26741
7571 | 0.3125 | 0.065 | 1.256 | 1.4503 | 2 | 42 | 3 | 0.35103 | 2 | 34 | 7140 | 1.3326 | 8.5171 | 1138.0802 | 22.9797 | 0.0077622 | 14.1661 | 0.31527
6029 | 0.5 | 0.12 | 1.256 | 1.4503 | 2 | 33 | 4 | 0.32268 | 2 | 21 | 4851 | 1.8182 | 6.6385 | 1497.9805 | 22.9828 | 0.01027 | 6.291 | 0.58644
3280 | 0.375 | 0.083 | 1.256 | 1.4503 | 2 | 34 | 3 | 0.46916 | 2 | 34 | 5780 | 1.6646 | 8.3214 | 1414.3212 | 22.9849 | 0.0050252 | 13.8314 | 0.36312
3939 | 0.25 | 0.065 | 1.256 | 1.4503 | 2 | 36 | 3 | 0.53654 | 2 | 34 | 6120 | 1.6079 | 5.8947 | 1028.2978 | 22.9858 | 0.0097617 | 185.1403 | 0.26741
1853 | 0.5 | 0.12 | 1.256 | 1.4503 | 2 | 37 | 3 | 0.35926 | 2 | 36 | 6660 | 1.6362 | 12.7065 | 1965.6737 | 23.001 | 0.0026415 | 3.3989 | 0.45883
8375 | 0.5 | 0.12 | 1.256 | 1.4503 | 2 | 31 | 3 | 0.43859 | 2 | 38 | 5890 | 1.7948 | 11.3127 | 1972.6761 | 23.006 | 0.0026024 | 4.8103 | 0.45883
3556 | 0.5 | 0.12 | 1.256 | 1.4503 | 2 | 31 | 3 | 0.51609 | 2 | 34 | 5270 | 1.9498 | 10.1219 | 1969.8028 | 23.0179 | 0.002609 | 6.5586 | 0.45883
9992 | 0.3125 | 0.065 | 1.256 | 1.4503 | 2 | 44 | 3 | 0.49714 | 2 | 25 | 5500 | 1.6248 | 6.5504 | 1128.4832 | 23.0531 | 0.0078918 | 29.2061 | 0.31527
9933 | 0.375 | 0.083 | 1.256 | 1.4503 | 2 | 33 | 3 | 0.52618 | 2 | 32 | 5280 | 1.7786 | 7.6109 | 1405.1754 | 23.0672 | 0.0050744 | 17.7117 | 0.36312
7484 | 0.5 | 0.12 | 1.256 | 1.4503 | 2 | 33 | 3 | 0.42858 | 2 | 36 | 5940 | 1.7748 | 11.3803 | 1959.6071 | 23.0673 | 0.0026411 | 4.6667 | 0.45883
2862 | 0.375 | 0.083 | 1.256 | 1.4503 | 2 | 32 | 3 | 0.34983 | 2 | 44 | 7040 | 1.4259 | 10.1611 | 1406.7307 | 23.0805 | 0.0050566 | 7.9169 | 0.36312
7004 | 0.25 | 0.065 | 1.256 | 1.4503 | 2 | 43 | 3 | 0.45564 | 2 | 32 | 6880 | 1.4461 | 6.5794 | 1016.4639 | 23.0894 | 0.010034 | 131.6801 | 0.26741
4155 | 0.5 | 0.12 | 1.256 | 1.4503 | 2 | 34 | 3 | 0.35842 | 2 | 39 | 6630 | 1.6345 | 12.6879 | 1954.0317 | 23.0986 | 0.0026581 | 3.4217 | 0.45883
1277 | 0.5 | 0.12 | 1.256 | 1.4503 | 2 | 39 | 3 | 0.45684 | 2 | 29 | 5655 | 1.8313 | 10.7699 | 1945.7218 | 23.1028 | 0.0026947 | 5.3175 | 0.45883
5645 | 0.5 | 0.12 | 1.256 | 1.4503 | 2 | 30 | 3 | 0.42156 | 2 | 40 | 6000 | 1.7608 | 11.5397 | 1958.296 | 23.1078 | 0.0026308 | 4.5343 | 0.45883
8489 | 0.5 | 0.12 | 1.256 | 1.4503 | 3 | 30 | 3 | 0.30088 | 2 | 20 | 4500 | 1.9022 | 5.7698 | 1412.3825 | 23.1141 | 0.014499 | 7.3219 | 0.65024
5336 | 0.5 | 0.12 | 1.256 | 1.4503 | 2 | 31 | 3 | 0.48897 | 2 | 35 | 5425 | 1.8956 | 10.4196 | 1953.9706 | 23.1183 | 0.0026456 | 5.9985 | 0.45883
9050 | 0.375 | 0.083 | 1.256 | 1.4503 | 2 | 33 | 4 | 0.34764 | 2 | 21 | 4851 | 1.6129 | 4.9946 | 1052.6264 | 23.1223 | 0.020548 | 16.8301 | 0.45883
7225 | 0.375 | 0.083 | 1.256 | 1.4503 | 2 | 33 | 3 | 0.50119 | 2 | 33 | 5445 | 1.7286 | 7.8487 | 1397.9272 | 23.1315 | 0.0051201 | 16.163 | 0.36312
8923 | 0.5 | 0.12 | 1.256 | 1.4503 | 2 | 35 | 3 | 0.50863 | 2 | 30 | 5250 | 1.9349 | 10.0362 | 1942.7104 | 23.1487 | 0.0026887 | 6.5377 | 0.45883
9515 | 0.375 | 0.083 | 1.256 | 1.4503 | 2 | 32 | 4 | 0.36417 | 2 | 21 | 4704 | 1.646 | 4.8496 | 1049.9676 | 23.1621 | 0.020609 | 18.3024 | 0.45883
5122 | 0.5 | 0.12 | 1.256 | 1.4503 | 2 | 34 | 3 | 0.4038 | 2 | 36 | 6120 | 1.7253 | 11.7119 | 1942.9574 | 23.1643 | 0.0026843 | 4.2562 | 0.45883
4925 | 0.3125 | 0.065 | 1.256 | 1.4503 | 2 | 47 | 3 | 0.40401 | 2 | 27 | 6345 | 1.4386 | 7.5406 | 1116.6956 | 23.1717 | 0.0080571 | 19.3528 | 0.31527
8536 | 0.5 | 0.12 | 1.256 | 1.4503 | 2 | 35 | 3 | 0.4834 | 2 | 31 | 5425 | 1.8844 | 10.3707 | 1938.8166 | 23.1752 | 0.002698 | 5.952 | 0.45883
3015 | 0.5 | 0.12 | 1.256 | 1.4503 | 2 | 34 | 3 | 0.44023 | 2 | 34 | 5780 | 1.7981 | 11.0612 | 1940.5909 | 23.1763 | 0.0026899 | 4.9886 | 0.45883
6922 | 0.1875 | 0.049 | 1.256 | 1.4503 | 2 | 54 | 3 | 0.51018 | 2 | 24 | 6480 | 1.4595 | 4.6307 | 755.3284 | 23.1765 | 0.01827 | 633.5992 | 0.21956
5822 | 0.3125 | 0.065 | 1.256 | 1.4503 | 2 | 46 | 3 | 0.29845 | 2 | 34 | 7820 | 1.2274 | 9.2999 | 1117.6212 | 23.1793 | 0.0080392 | 10.7817 | 0.31527
3175 | 0.5 | 0.12 | 1.256 | 1.4503 | 2 | 39 | 3 | 0.47665 | 2 | 28 | 5460 | 1.871 | 10.3986 | 1932.8686 | 23.1825 | 0.0027258 | 5.8278 | 0.45883
4236 | 0.375 | 0.083 | 1.256 | 1.4503 | 2 | 39 | 3 | 0.44852 | 2 | 30 | 5850 | 1.6233 | 8.3785 | 1386.052 | 23.1891 | 0.0052374 | 13.1051 | 0.36312
6502 | 0.3125 | 0.065 | 1.256 | 1.4503 | 2 | 45 | 3 | 0.5294 | 2 | 23 | 5175 | 1.6893 | 6.1587 | 1114.1224 | 23.1971 | 0.0080765 | 34.2128 | 0.31527
6773 | 0.375 | 0.083 | 1.256 | 1.4503 | 2 | 38 | 3 | 0.31619 | 2 | 39 | 7410 | 1.3586 | 10.6227 | 1386.925 | 23.2023 | 0.0052257 | 6.7627 | 0.36312
9476 | 0.375 | 0.083 | 1.256 | 1.4503 | 2 | 33 | 4 | 0.29437 | 2 | 23 | 5313 | 1.5064 | 5.4703 | 1046.4499 | 23.2062 | 0.020769 | 12.9615 | 0.45883
2075 | 0.5 | 0.12 | 1.256 | 1.4503 | 2 | 34 | 3 | 0.4793 | 2 | 32 | 5440 | 1.8763 | 10.4106 | 1932.9978 | 23.2214 | 0.0027082 | 5.8884 | 0.45883
9884 | 0.375 | 0.083 | 1.256 | 1.4503 | 2 | 32 | 3 | 0.51779 | 2 | 33 | 5280 | 1.7618 | 7.6208 | 1388.5261 | 23.2216 | 0.0051721 | 17.5018 | 0.36312
5959 | 0.3125 | 0.065 | 1.256 | 1.4503 | 2 | 46 | 3 | 0.4591 | 2 | 25 | 5750 | 1.5487 | 6.8382 | 1111.2475 | 23.2295 | 0.0081196 | 25.3863 | 0.31527
2619 | 0.3125 | 0.065 | 1.256 | 1.4503 | 2 | 32 | 3 | 0.2902 | 2 | 50 | 8000 | 1.2109 | 9.6472 | 1122.6688 | 23.2301 | 0.0078489 | 10.1617 | 0.31527
8018 | 0.25 | 0.065 | 1.256 | 1.4503 | 2 | 30 | 4 | 0.53674 | 2 | 21 | 4410 | 1.7359 | 3.0607 | 776.4739 | 23.2323 | 0.038283 | 351.7538 | 0.33122
638 | 0.5 | 0.12 | 1.256 | 1.4503 | 2 | 34 | 3 | 0.36709 | 2 | 38 | 6460 | 1.6518 | 12.3625 | 1932.0001 | 23.237 | 0.0027107 | 3.638 | 0.45883
3006 | 0.3125 | 0.065 | 1.256 | 1.4503 | 2 | 49 | 3 | 0.52979 | 2 | 21 | 5145 | 1.6901 | 6.1067 | 1108.295 | 23.24 | 0.0081758 | 34.5941 | 0.31527
4701 | 0.3125 | 0.065 | 1.256 | 1.4503 | 2 | 36 | 3 | 0.50099 | 2 | 30 | 5400 | 1.6325 | 6.479 | 1114.4863 | 23.2565 | 0.0079961 | 30.3687 | 0.31527
1302 | 0.3125 | 0.065 | 1.256 | 1.4503 | 2 | 48 | 3 | 0.31811 | 2 | 31 | 7440 | 1.2668 | 8.8362 | 1109.1568 | 23.258 | 0.0081589 | 12.3023 | 0.31527
940 | 0.5 | 0.12 | 1.256 | 1.4503 | 2 | 33 | 3 | 0.43631 | 2 | 35 | 5775 | 1.7903 | 11.0642 | 1927.5615 | 23.2689 | 0.0027174 | 4.9671 | 0.45883
5751 | 0.3125 | 0.065 | 1.256 | 1.4503 | 2 | 47 | 3 | 0.39946 | 2 | 27 | 6345 | 1.4295 | 7.5406 | 1107.6572 | 23.2695 | 0.0081719 | 19.1961 | 0.31527
1746 | 0.5 | 0.12 | 1.256 | 1.4503 | 2 | 34 | 3 | 0.43471 | 2 | 34 | 5780 | 1.7871 | 11.0612 | 1924.6106 | 23.2785 | 0.0027287 | 4.9475 | 0.45883
1918 | 0.5 | 0.12 | 1.256 | 1.4503 | 2 | 32 | 4 | 0.35886 | 2 | 20 | 4480 | 1.8906 | 6.1382 | 1464.671 | 23.2839 | 0.010679 | 7.6884 | 0.58644
7456 | 0.1875 | 0.049 | 1.256 | 1.4503 | 2 | 33 | 4 | 0.47399 | 2 | 22 | 5082 | 1.4828 | 2.6492 | 580.6544 | 23.2851 | 0.068784 | 966.3232 | 0.26741
3560 | 0.25 | 0.065 | 1.256 | 1.4503 | 2 | 35 | 4 | 0.28321 | 2 | 28 | 6860 | 1.2289 | 4.7256 | 771.8372 | 23.3004 | 0.039024 | 100.811 | 0.33122
366 | 0.5 | 0.12 | 1.256 | 1.4503 | 2 | 34 | 3 | 0.36368 | 2 | 38 | 6460 | 1.645 | 12.3625 | 1920.9513 | 23.308 | 0.0027377 | 3.6172 | 0.45883
1980 | 0.5 | 0.12 | 1.256 | 1.4503 | 2 | 37 | 3 | 0.53438 | 2 | 27 | 4995 | 1.9864 | 9.5299 | 1912.8308 | 23.3213 | 0.0027689 | 7.4009 | 0.45883
8788 | 0.25 | 0.065 | 1.256 | 1.4503 | 2 | 44 | 3 | 0.48947 | 2 | 29 | 6380 | 1.5138 | 6.0962 | 996.7064 | 23.3262 | 0.010389 | 159.6344 | 0.26741
7449 | 0.5 | 0.12 | 1.256 | 1.4503 | 2 | 37 | 3 | 0.35989 | 2 | 35 | 6475 | 1.6374 | 12.3535 | 1913.1217 | 23.3336 | 0.0027682 | 3.5792 | 0.45883
9793 | 0.375 | 0.083 | 1.256 | 1.4503 | 2 | 43 | 3 | 0.26278 | 2 | 38 | 8170 | 1.2518 | 11.6626 | 1365.0996 | 23.3685 | 0.0053996 | 5.065 | 0.36312
7557 | 0.25 | 0.065 | 1.256 | 1.4503 | 2 | 34 | 4 | 0.27847 | 2 | 29 | 6902 | 1.2194 | 4.7608 | 768.3616 | 23.3702 | 0.039285 | 98.6499 | 0.33122
7307 | 0.3125 | 0.065 | 1.256 | 1.4503 | 2 | 33 | 3 | 0.35221 | 2 | 42 | 6930 | 1.335 | 8.3454 | 1107.1645 | 23.3791 | 0.0080539 | 14.984 | 0.31527
7907 | 0.5 | 0.12 | 1.256 | 1.4503 | 2 | 31 | 3 | 0.40124 | 2 | 39 | 6045 | 1.7201 | 11.6104 | 1911.3992 | 23.3966 | 0.0027482 | 4.3341 | 0.45883
2775 | 0.5 | 0.12 | 1.256 | 1.4503 | 2 | 39 | 3 | 0.44054 | 2 | 29 | 5655 | 1.7987 | 10.7699 | 1899.5224 | 23.4004 | 0.0028091 | 5.1912 | 0.45883
5282 | 0.375 | 0.083 | 1.256 | 1.4503 | 2 | 39 | 3 | 0.43768 | 2 | 30 | 5850 | 1.6016 | 8.3785 | 1362.2077 | 23.401 | 0.0053976 | 12.8796 | 0.36312
2096 | 0.375 | 0.083 | 1.256 | 1.4503 | 2 | 39 | 3 | 0.29527 | 2 | 39 | 7605 | 1.3168 | 10.892 | 1363.5962 | 23.4038 | 0.0053881 | 6.1827 | 0.36312
6548 | 0.25 | 0.065 | 1.256 | 1.4503 | 3 | 35 | 3 | 0.32188 | 2 | 22 | 5775 | 1.37 | 3.7129 | 728.8409 | 23.4105 | 0.055214 | 154.4949 | 0.36312
4755 | 0.5 | 0.12 | 1.256 | 1.4503 | 2 | 34 | 3 | 0.46849 | 2 | 32 | 5440 | 1.8546 | 10.4106 | 1903.5175 | 23.4121 | 0.0027812 | 5.7986 | 0.45883
1929 | 0.5 | 0.12 | 1.256 | 1.4503 | 2 | 36 | 3 | 0.37204 | 2 | 35 | 6300 | 1.6617 | 12.0312 | 1899.7865 | 23.4273 | 0.0027983 | 3.8374 | 0.45883
8567 | 0.5 | 0.12 | 1.256 | 1.4503 | 2 | 34 | 3 | 0.34296 | 2 | 39 | 6630 | 1.6036 | 12.6879 | 1902.6366 | 23.4287 | 0.0027834 | 3.3317 | 0.45883
7087 | 0.3125 | 0.065 | 1.256 | 1.4503 | 2 | 37 | 3 | 0.34105 | 2 | 38 | 7030 | 1.3126 | 8.4255 | 1098.552 | 23.4389 | 0.0082096 | 14.2822 | 0.31527
5244 | 0.25 | 0.065 | 1.256 | 1.4503 | 2 | 31 | 3 | 0.44167 | 3 | 20 | 3100 | 1.6096 | 3.007 | 726.4964 | 23.443 | 0.055178 | 889.6946 | 0.36312
7885 | 0.5 | 0.12 | 1.256 | 1.4503 | 2 | 39 | 3 | 0.51385 | 2 | 26 | 5070 | 1.9454 | 9.6558 | 1889.353 | 23.4614 | 0.0028353 | 7.011 | 0.45883
3661 | 0.5 | 0.12 | 1.256 | 1.4503 | 2 | 32 | 3 | 0.50987 | 2 | 32 | 5120 | 1.9374 | 9.8212 | 1897.7691 | 23.4661 | 0.0027872 | 6.8512 | 0.45883
3953 | 0.375 | 0.083 | 1.256 | 1.4503 | 2 | 43 | 3 | 0.43733 | 2 | 27 | 5805 | 1.6009 | 8.2866 | 1350.9451 | 23.4769 | 0.0054983 | 13.0527 | 0.36312
7058 | 0.375 | 0.083 | 1.256 | 1.4503 | 2 | 43 | 3 | 0.46088 | 2 | 26 | 5590 | 1.648 | 7.9797 | 1350.4167 | 23.4794 | 0.005502 | 14.5041 | 0.36312
3032 | 0.3125 | 0.065 | 1.256 | 1.4503 | 3 | 30 | 3 | 0.33494 | 2 | 20 | 4500 | 1.5397 | 3.6287 | 778.9401 | 23.4836 | 0.046692 | 35.4249 | 0.4349
3397 | 0.3125 | 0.065 | 1.256 | 1.4503 | 2 | 31 | 4 | 0.37596 | 2 | 21 | 4557 | 1.542 | 3.931 | 818.912 | 23.5224 | 0.033425 | 35.9481 | 0.39502
1982 | 0.3125 | 0.065 | 1.256 | 1.4503 | 2 | 31 | 3 | 0.50458 | 2 | 34 | 5270 | 1.6397 | 6.3644 | 1093.5874 | 23.5335 | 0.0082017 | 31.9097 | 0.31527
5112 | 0.3125 | 0.065 | 1.256 | 1.4503 | 2 | 33 | 3 | 0.25721 | 2 | 51 | 8415 | 1.145 | 10.1337 | 1093.9139 | 23.5373 | 0.0082246 | 8.5942 | 0.31527
5446 | 0.5 | 0.12 | 1.256 | 1.4503 | 2 | 39 | 3 | 0.38799 | 2 | 31 | 6045 | 1.6936 | 11.5127 | 1871.2253 | 23.5924 | 0.0028831 | 4.243 | 0.45883
5515 | 0.5 | 0.12 | 1.256 | 1.4503 | 2 | 34 | 3 | 0.4579 | 2 | 32 | 5440 | 1.8335 | 10.4106 | 1874.6477 | 23.6038 | 0.0028558 | 5.7107 | 0.45883
9852 | 0.375 | 0.083 | 1.256 | 1.4503 | 2 | 33 | 3 | 0.43768 | 2 | 35 | 5775 | 1.6016 | 8.3244 | 1344.7254 | 23.6103 | 0.0054768 | 13.1827 | 0.36312
9887 | 0.5 | 0.12 | 1.256 | 1.4503 | 2 | 33 | 3 | 0.35125 | 2 | 39 | 6435 | 1.6202 | 12.3287 | 1873.4202 | 23.6309 | 0.0028547 | 3.5662 | 0.45883
3384 | 0.375 | 0.083 | 1.256 | 1.4503 | 2 | 44 | 3 | 0.32231 | 2 | 32 | 7040 | 1.3709 | 10.0422 | 1333.8866 | 23.6401 | 0.0056263 | 7.5069 | 0.36312
9838 | 0.3125 | 0.065 | 1.256 | 1.4503 | 2 | 31 | 3 | 0.31774 | 2 | 47 | 7285 | 1.266 | 8.7979 | 1085.1896 | 23.6482 | 0.0083126 | 12.7678 | 0.31527
7723 | 0.5 | 0.12 | 1.256 | 1.4503 | 2 | 30 | 3 | 0.46263 | 2 | 36 | 5400 | 1.8429 | 10.3857 | 1873.6595 | 23.6519 | 0.0028396 | 5.8269 | 0.45883
7867 | 0.375 | 0.083 | 1.256 | 1.4503 | 2 | 34 | 3 | 0.43434 | 2 | 34 | 5780 | 1.5949 | 8.3214 | 1338.6458 | 23.657 | 0.0055285 | 13.0913 | 0.36312
70 | 0.5 | 0.12 | 1.256 | 1.4503 | 2 | 34 | 3 | 0.45469 | 2 | 32 | 5440 | 1.827 | 10.4106 | 1865.8871 | 23.6629 | 0.002879 | 5.684 | 0.45883
9501 | 0.5 | 0.12 | 1.256 | 1.4503 | 2 | 35 | 3 | 0.36102 | 2 | 36 | 6300 | 1.6397 | 12.0434 | 1864.9817 | 23.6682 | 0.0028855 | 3.7671 | 0.45883
7848 | 0.5 | 0.12 | 1.256 | 1.4503 | 2 | 37 | 3 | 0.29905 | 2 | 38 | 7030 | 1.5158 | 13.4124 | 1862.676 | 23.6733 | 0.0028993 | 2.7689 | 0.45883
458 | 0.5 | 0.12 | 1.256 | 1.4503 | 2 | 34 | 3 | 0.36152 | 2 | 37 | 6290 | 1.6407 | 12.0372 | 1863.5947 | 23.6866 | 0.0028852 | 3.7811 | 0.45883
6545 | 0.5 | 0.12 | 1.256 | 1.4503 | 2 | 37 | 3 | 0.343 | 2 | 35 | 6475 | 1.6037 | 12.3535 | 1858.2966 | 23.6986 | 0.0029111 | 3.4766 | 0.45883
7365 | 0.1875 | 0.049 | 1.256 | 1.4503 | 2 | 58 | 3 | 0.38237 | 2 | 27 | 7830 | 1.2039 | 5.5825 | 724.5297 | 23.7038 | 0.019675 | 356.731 | 0.21956
8273 | 0.3125 | 0.065 | 1.256 | 1.4503 | 2 | 49 | 3 | 0.50306 | 2 | 21 | 5145 | 1.6367 | 6.1067 | 1065.198 | 23.7239 | 0.0087616 | 33.2489 | 0.31527
4994 | 0.5 | 0.12 | 1.256 | 1.4503 | 2 | 33 | 4 | 0.31851 | 2 | 20 | 4620 | 1.8099 | 6.3224 | 1416.9941 | 23.724 | 0.011359 | 6.8232 | 0.58644
1969 | 0.375 | 0.083 | 1.256 | 1.4503 | 2 | 39 | 4 | 0.25886 | 2 | 20 | 5460 | 1.4354 | 5.5857 | 1002.494 | 23.7317 | 0.022646 | 11.5019 | 0.45883
1411 | 0.25 | 0.065 | 1.256 | 1.4503 | 2 | 52 | 3 | 0.43446 | 2 | 26 | 6760 | 1.4037 | 6.4233 | 962.8373 | 23.7342 | 0.011093 | 131.0578 | 0.26741
146 | 0.3125 | 0.065 | 1.256 | 1.4503 | 2 | 37 | 3 | 0.52629 | 2 | 27 | 4995 | 1.6831 | 5.9865 | 1070.5013 | 23.7342 | 0.0085884 | 36.3102 | 0.31527
6636 | 0.375 | 0.083 | 1.256 | 1.4503 | 2 | 31 | 3 | 0.5313 | 2 | 32 | 4960 | 1.7888 | 7.1688 | 1329.565 | 23.7634 | 0.0055675 | 19.9725 | 0.36312
6565 | 0.5 | 0.12 | 1.256 | 1.4503 | 2 | 30 | 4 | 0.29154 | 2 | 23 | 4830 | 1.756 | 6.6353 | 1416.0774 | 23.7658 | 0.011312 | 6.0198 | 0.58644
6024 | 0.375 | 0.083 | 1.256 | 1.4503 | 2 | 36 | 3 | 0.27378 | 2 | 43 | 7740 | 1.2738 | 11.1182 | 1325.2617 | 23.7819 | 0.0056416 | 5.7202 | 0.36312
6051 | 0.25 | 0.065 | 1.256 | 1.4503 | 2 | 32 | 4 | 0.3264 | 2 | 27 | 6048 | 1.3152 | 4.1838 | 745.9586 | 23.7856 | 0.041312 | 138.853 | 0.33122
4166 | 0.375 | 0.083 | 1.256 | 1.4503 | 2 | 33 | 3 | 0.42896 | 2 | 35 | 5775 | 1.5842 | 8.3244 | 1325.8058 | 23.7869 | 0.0056135 | 12.9973 | 0.36312
104 | 0.25 | 0.065 | 1.256 | 1.4503 | 2 | 53 | 3 | 0.40061 | 2 | 27 | 7155 | 1.336 | 6.7947 | 958.3909 | 23.7935 | 0.011189 | 111.2067 | 0.26741
1134 | 0.5 | 0.12 | 1.256 | 1.4503 | 2 | 39 | 3 | 0.41978 | 2 | 29 | 5655 | 1.7572 | 10.7699 | 1840.6413 | 23.7974 | 0.0029667 | 5.0303 | 0.45883
4310 | 0.5 | 0.12 | 1.256 | 1.4503 | 2 | 32 | 3 | 0.53839 | 2 | 30 | 4800 | 1.9944 | 9.2073 | 1847.8117 | 23.7988 | 0.002919 | 7.9935 | 0.45883
6668 | 0.5 | 0.12 | 1.256 | 1.4503 | 2 | 37 | 3 | 0.32266 | 2 | 36 | 6660 | 1.563 | 12.7065 | 1843.4624 | 23.802 | 0.0029519 | 3.1875 | 0.45883
6336 | 0.5 | 0.12 | 1.256 | 1.4503 | 2 | 39 | 3 | 0.35679 | 2 | 32 | 6240 | 1.6312 | 11.8841 | 1833.9892 | 23.8492 | 0.0029854 | 3.805 | 0.45883
9263 | 0.375 | 0.083 | 1.256 | 1.4503 | 2 | 40 | 3 | 0.48887 | 2 | 26 | 5200 | 1.704 | 7.4409 | 1310.9454 | 23.8636 | 0.0057765 | 17.2471 | 0.36312
25 | 0.3125 | 0.065 | 1.256 | 1.4503 | 2 | 30 | 3 | 0.31775 | 3 | 20 | 3000 | 1.5053 | 3.6287 | 754.7044 | 23.8713 | 0.049494 | 107.4497 | 0.4349
4001 | 0.5 | 0.12 | 1.256 | 1.4503 | 2 | 32 | 3 | 0.37352 | 2 | 38 | 6080 | 1.6647 | 11.6626 | 1837.9551 | 23.8806 | 0.0029462 | 4.1007 | 0.45883
4470 | 0.5 | 0.12 | 1.256 | 1.4503 | 2 | 38 | 3 | 0.48149 | 2 | 27 | 5130 | 1.8806 | 9.7785 | 1828.4829 | 23.8837 | 0.0029976 | 6.5651 | 0.45883
6385 | 0.375 | 0.083 | 1.256 | 1.4503 | 2 | 37 | 3 | 0.44676 | 2 | 30 | 5550 | 1.6198 | 7.9641 | 1311.2914 | 23.8867 | 0.005754 | 14.3705 | 0.36312
4566 | 0.5 | 0.12 | 1.256 | 1.4503 | 2 | 30 | 3 | 0.41434 | 2 | 38 | 5700 | 1.7463 | 10.9627 | 1839.743 | 23.8869 | 0.002931 | 4.9175 | 0.45883
6236 | 0.5 | 0.12 | 1.256 | 1.4503 | 2 | 36 | 3 | 0.40459 | 2 | 32 | 5760 | 1.7268 | 11 | 1830.9712 | 23.8888 | 0.0029832 | 4.7527 | 0.45883
9723 | 0.375 | 0.083 | 1.256 | 1.4503 | 2 | 30 | 4 | 0.27517 | 2 | 25 | 5250 | 1.468 | 5.428 | 996.1359 | 23.8914 | 0.0226 | 12.7582 | 0.45883
6735 | 0.3125 | 0.065 | 1.256 | 1.4503 | 2 | 34 | 3 | 0.2755 | 2 | 46 | 7820 | 1.1815 | 9.405 | 1061.392 | 23.8953 | 0.0086823 | 10.2393 | 0.31527
9584 | 0.5 | 0.12 | 1.256 | 1.4503 | 2 | 31 | 3 | 0.4639 | 2 | 34 | 5270 | 1.8455 | 10.1219 | 1831.9142 | 23.9254 | 0.0029581 | 6.0995 | 0.45883
5914 | 0.5 | 0.12 | 1.256 | 1.4503 | 2 | 35 | 3 | 0.33356 | 2 | 37 | 6475 | 1.5848 | 12.378 | 1827.6502 | 23.9272 | 0.0029886 | 3.4193 | 0.45883
914 | 0.25 | 0.065 | 1.256 | 1.4503 | 2 | 39 | 3 | 0.53818 | 2 | 29 | 5655 | 1.6112 | 5.4285 | 952.4994 | 23.9319 | 0.011181 | 214.1954 | 0.26741
4189 | 0.375 | 0.083 | 1.256 | 1.4503 | 2 | 35 | 3 | 0.43975 | 2 | 32 | 5600 | 1.6057 | 8.0529 | 1308.3331 | 23.9327 | 0.0057616 | 13.9819 | 0.36312
1772 | 0.5 | 0.12 | 1.256 | 1.4503 | 2 | 34 | 3 | 0.36462 | 2 | 36 | 6120 | 1.6469 | 11.7119 | 1822.7519 | 23.9675 | 0.0029983 | 3.9929 | 0.45883
1282 | 0.375 | 0.083 | 1.256 | 1.4503 | 2 | 44 | 3 | 0.47202 | 2 | 24 | 5280 | 1.6703 | 7.5316 | 1297.6519 | 23.968 | 0.0059029 | 16.3564 | 0.36312
1162 | 0.5 | 0.12 | 1.256 | 1.4503 | 2 | 37 | 3 | 0.4023 | 2 | 31 | 5735 | 1.7223 | 10.9417 | 1816.431 | 23.9827 | 0.0030286 | 4.7727 | 0.45883
3797 | 0.375 | 0.083 | 1.256 | 1.4503 | 2 | 39 | 3 | 0.47477 | 2 | 27 | 5265 | 1.6758 | 7.5406 | 1299.4178 | 23.9829 | 0.0058598 | 16.5099 | 0.36312
3401 | 0.25 | 0.065 | 1.256 | 1.4503 | 2 | 38 | 3 | 0.43597 | 2 | 35 | 6650 | 1.4068 | 6.3904 | 949.6981 | 23.987 | 0.011225 | 135.3715 | 0.26741
2830 | 0.5 | 0.12 | 1.256 | 1.4503 | 2 | 35 | 3 | 0.48445 | 2 | 29 | 5075 | 1.8866 | 9.7016 | 1816.4109 | 23.9924 | 0.0030208 | 6.7218 | 0.45883
2454 | 0.5 | 0.12 | 1.256 | 1.4503 | 2 | 33 | 3 | 0.32089 | 2 | 40 | 6600 | 1.5594 | 12.6448 | 1820.9904 | 23.9938 | 0.0029988 | 3.2294 | 0.45883
4506 | 0.375 | 0.083 | 1.256 | 1.4503 | 2 | 35 | 3 | 0.52341 | 2 | 28 | 4900 | 1.7731 | 7.0463 | 1298.9563 | 24.0152 | 0.0058343 | 20.1909 | 0.36312
8340 | 0.5 | 0.12 | 1.256 | 1.4503 | 2 | 34 | 3 | 0.33136 | 2 | 38 | 6460 | 1.5804 | 12.3625 | 1816.2721 | 24.0164 | 0.0030169 | 3.4201 | 0.45883
8264 | 0.25 | 0.065 | 1.256 | 1.4503 | 2 | 37 | 4 | 0.25204 | 2 | 27 | 6993 | 1.1665 | 4.8054 | 732.1611 | 24.0178 | 0.043053 | 90.6041 | 0.33122
7316 | 0.375 | 0.083 | 1.256 | 1.4503 | 2 | 37 | 3 | 0.5348 | 2 | 26 | 4810 | 1.7959 | 6.9022 | 1295.6989 | 24.0287 | 0.0058753 | 21.2161 | 0.36312
7184 | 0.5 | 0.12 | 1.256 | 1.4503 | 2 | 36 | 3 | 0.32793 | 2 | 36 | 6480 | 1.5735 | 12.375 | 1810.7636 | 24.038 | 0.0030412 | 3.3804 | 0.45883
7191 | 0.5 | 0.12 | 1.256 | 1.4503 | 2 | 35 | 3 | 0.41544 | 2 | 32 | 5600 | 1.7485 | 10.7053 | 1810.5732 | 24.0396 | 0.0030377 | 5.0854 | 0.45883
6106 | 0.5 | 0.12 | 1.256 | 1.4503 | 2 | 31 | 3 | 0.52363 | 2 | 31 | 4805 | 1.9649 | 9.2288 | 1814.1785 | 24.0449 | 0.0030085 | 7.8252 | 0.45883
7291 | 0.375 | 0.083 | 1.256 | 1.4503 | 2 | 35 | 3 | 0.47499 | 2 | 30 | 5250 | 1.6762 | 7.5496 | 1296.1375 | 24.0471 | 0.0058565 | 16.6006 | 0.36312
4243 | 0.375 | 0.083 | 1.256 | 1.4503 | 2 | 36 | 3 | 0.50127 | 2 | 28 | 5040 | 1.7288 | 7.2397 | 1294.0969 | 24.0557 | 0.0058805 | 18.5861 | 0.36312
3812 | 0.375 | 0.083 | 1.256 | 1.4503 | 2 | 39 | 3 | 0.4953 | 2 | 26 | 5070 | 1.7168 | 7.2614 | 1290.4257 | 24.0685 | 0.0059312 | 18.2272 | 0.36312
6792 | 0.5 | 0.12 | 1.256 | 1.4503 | 2 | 33 | 3 | 0.34605 | 2 | 38 | 6270 | 1.6098 | 12.0126 | 1809.0605 | 24.0756 | 0.0030332 | 3.7033 | 0.45883
9317 | 0.3125 | 0.065 | 1.256 | 1.4503 | 2 | 46 | 3 | 0.52664 | 2 | 21 | 4830 | 1.6838 | 5.7441 | 1035.6624 | 24.0852 | 0.0091824 | 38.6051 | 0.31527
1703 | 0.25 | 0.065 | 1.256 | 1.4503 | 2 | 53 | 3 | 0.53614 | 2 | 21 | 5565 | 1.6071 | 5.2847 | 934.4957 | 24.1083 | 0.01169 | 219.8533 | 0.26741
4882 | 0.25 | 0.065 | 1.256 | 1.4503 | 2 | 30 | 3 | 0.40348 | 3 | 21 | 3150 | 1.5332 | 3.0607 | 692.9764 | 24.1211 | 0.060035 | 811.1511 | 0.36312
5428 | 0.1875 | 0.049 | 1.256 | 1.4503 | 2 | 32 | 3 | 0.47932 | 2 | 40 | 6400 | 1.3978 | 4.6787 | 708.8652 | 24.1257 | 0.019955 | 615.8021 | 0.21956
802 | 0.5 | 0.12 | 1.256 | 1.4503 | 2 | 38 | 3 | 0.37799 | 2 | 31 | 5890 | 1.6736 | 11.2272 | 1793.7341 | 24.1388 | 0.0030993 | 4.374 | 0.45883
3216 | 0.375 | 0.083 | 1.256 | 1.4503 | 2 | 31 | 4 | 0.36769 | 2 | 20 | 4340 | 1.653 | 4.4805 | 974.4536 | 24.1647 | 0.023572 | 21.2975 | 0.45883
3694 | 0.375 | 0.083 | 1.256 | 1.4503 | 2 | 37 | 3 | 0.5249 | 2 | 26 | 4810 | 1.7761 | 6.9022 | 1277.7922 | 24.2059 | 0.0060198 | 20.9229 | 0.36312
8578 | 0.375 | 0.083 | 1.256 | 1.4503 | 2 | 38 | 3 | 0.25488 | 2 | 41 | 7790 | 1.236 | 11.1674 | 1278.4605 | 24.2217 | 0.0060215 | 5.4196 | 0.36312
54 | 0.25 | 0.065 | 1.256 | 1.4503 | 2 | 35 | 3 | 0.37359 | 2 | 42 | 7350 | 1.282 | 7.0883 | 934.7222 | 24.2259 | 0.011494 | 100.5672 | 0.26741
9955 | 0.3125 | 0.065 | 1.256 | 1.4503 | 2 | 35 | 3 | 0.30146 | 2 | 41 | 7175 | 1.2335 | 8.6187 | 1032.2088 | 24.2305 | 0.0091291 | 12.6734 | 0.31527
7491 | 0.375 | 0.083 | 1.256 | 1.4503 | 2 | 38 | 3 | 0.53157 | 2 | 25 | 4750 | 1.7894 | 6.8094 | 1273.7519 | 24.2377 | 0.0060605 | 21.6048 | 0.36312
9571 | 0.25 | 0.065 | 1.256 | 1.4503 | 2 | 30 | 3 | 0.53739 | 2 | 37 | 5550 | 1.6096 | 5.3926 | 933.7035 | 24.2744 | 0.011424 | 221.3421 | 0.26741
3114 | 0.5 | 0.12 | 1.256 | 1.4503 | 2 | 31 | 3 | 0.46556 | 2 | 33 | 5115 | 1.8488 | 9.8242 | 1782.2864 | 24.2784 | 0.0031026 | 6.452 | 0.45883
1687 | 0.5 | 0.12 | 1.256 | 1.4503 | 2 | 33 | 3 | 0.44275 | 2 | 32 | 5280 | 1.8032 | 10.1159 | 1779.404 | 24.2801 | 0.0031217 | 5.8933 | 0.45883
7074 | 0.375 | 0.083 | 1.256 | 1.4503 | 2 | 42 | 3 | 0.48568 | 2 | 24 | 5040 | 1.6976 | 7.2001 | 1264.5592 | 24.3067 | 0.006164 | 18.1618 | 0.36312
7144 | 0.1875 | 0.049 | 1.256 | 1.4503 | 2 | 30 | 4 | 0.39295 | 2 | 26 | 5460 | 1.3207 | 2.8616 | 540.6501 | 24.3141 | 0.077859 | 734.9213 | 0.26741
3681 | 0.5 | 0.12 | 1.256 | 1.4503 | 2 | 31 | 3 | 0.35745 | 2 | 39 | 6045 | 1.6326 | 11.6104 | 1778.68 | 24.3147 | 0.0031136 | 4.0331 | 0.45883
9397 | 0.5 | 0.12 | 1.256 | 1.4503 | 2 | 36 | 3 | 0.28744 | 2 | 38 | 6840 | 1.4925 | 13.0625 | 1772.492 | 24.3184 | 0.0031563 | 2.8446 | 0.45883
6081 | 0.5 | 0.12 | 1.256 | 1.4503 | 2 | 35 | 3 | 0.36474 | 2 | 34 | 5950 | 1.6471 | 11.3743 | 1772.4769 | 24.3192 | 0.0031521 | 4.2013 | 0.45883
4589 | 0.375 | 0.083 | 1.256 | 1.4503 | 2 | 32 | 3 | 0.34727 | 2 | 40 | 6400 | 1.4208 | 9.2373 | 1272.6748 | 24.3227 | 0.0060188 | 9.3541 | 0.36312
2140 | 0.375 | 0.083 | 1.256 | 1.4503 | 2 | 35 | 3 | 0.4824 | 2 | 29 | 5075 | 1.691 | 7.298 | 1267.0755 | 24.3347 | 0.006093 | 17.848 | 0.36312
7904 | 0.5 | 0.12 | 1.256 | 1.4503 | 2 | 39 | 3 | 0.41518 | 2 | 28 | 5460 | 1.748 | 10.3986 | 1764.5861 | 24.3404 | 0.0031926 | 5.3204 | 0.45883
2844 | 0.5 | 0.12 | 1.256 | 1.4503 | 2 | 37 | 3 | 0.45037 | 2 | 28 | 5180 | 1.8184 | 9.8828 | 1765.4751 | 24.3458 | 0.0031823 | 6.1689 | 0.45883
6650 | 0.5 | 0.12 | 1.256 | 1.4503 | 2 | 37 | 3 | 0.53097 | 2 | 25 | 4625 | 1.9796 | 8.824 | 1763.2209 | 24.3556 | 0.0031893 | 8.4647 | 0.45883
9684 | 0.1875 | 0.049 | 1.256 | 1.4503 | 2 | 37 | 4 | 0.36724 | 2 | 22 | 5698 | 1.2693 | 2.9532 | 536.6751 | 24.3618 | 0.079791 | 646.8304 | 0.26741
9784 | 0.375 | 0.083 | 1.256 | 1.4503 | 2 | 39 | 3 | 0.41104 | 2 | 29 | 5655 | 1.5483 | 8.0992 | 1260.1431 | 24.3797 | 0.0061824 | 13.1028 | 0.36312
1285 | 0.1875 | 0.049 | 1.256 | 1.4503 | 2 | 32 | 4 | 0.44532 | 2 | 22 | 4928 | 1.4255 | 2.5733 | 536.4951 | 24.3968 | 0.079247 | 973.8097 | 0.26741
7555 | 0.5 | 0.12 | 1.256 | 1.4503 | 2 | 31 | 3 | 0.33871 | 2 | 40 | 6200 | 1.5951 | 11.9081 | 1766.0472 | 24.4095 | 0.0031525 | 3.7306 | 0.45883
6260 | 0.375 | 0.083 | 1.256 | 1.4503 | 2 | 40 | 3 | 0.43704 | 2 | 27 | 5400 | 1.6003 | 7.7271 | 1256.1086 | 24.411 | 0.006224 | 14.8654 | 0.36312
240 | 0.5 | 0.12 | 1.256 | 1.4503 | 2 | 35 | 3 | 0.34262 | 2 | 35 | 6125 | 1.6029 | 11.7089 | 1756.6764 | 24.4383 | 0.0032017 | 3.8394 | 0.45883
8190 | 0.1875 | 0.049 | 1.256 | 1.4503 | 2 | 32 | 3 | 0.47998 | 2 | 39 | 6240 | 1.3991 | 4.5617 | 691.9167 | 24.4449 | 0.02081 | 645.5215 | 0.21956
3398 | 0.25 | 0.065 | 1.256 | 1.4503 | 2 | 36 | 3 | 0.46448 | 2 | 34 | 6120 | 1.4638 | 5.8947 | 917.7467 | 24.4499 | 0.011882 | 165.2361 | 0.26741
5090 | 0.375 | 0.083 | 1.256 | 1.4503 | 2 | 41 | 3 | 0.49453 | 2 | 24 | 4920 | 1.7153 | 7.0343 | 1250.8269 | 24.4525 | 0.0062766 | 19.2217 | 0.36312
3534 | 0.3125 | 0.065 | 1.256 | 1.4503 | 2 | 45 | 3 | 0.41384 | 2 | 25 | 5625 | 1.4582 | 6.6943 | 1007.3142 | 24.4534 | 0.0096322 | 24.4763 | 0.31527
7171 | 0.5 | 0.12 | 1.256 | 1.4503 | 2 | 38 | 3 | 0.40204 | 2 | 29 | 5510 | 1.7217 | 10.5029 | 1744.4484 | 24.4992 | 0.0032533 | 5.1271 | 0.45883
2471 | 0.5 | 0.12 | 1.256 | 1.4503 | 2 | 34 | 3 | 0.41125 | 2 | 32 | 5440 | 1.7402 | 10.4106 | 1747.3983 | 24.5102 | 0.0032268 | 5.323 | 0.45883
9257 | 0.5 | 0.12 | 1.256 | 1.4503 | 2 | 38 | 3 | 0.32534 | 2 | 33 | 6270 | 1.5683 | 11.9515 | 1743.9506 | 24.5107 | 0.0032549 | 3.57 | 0.45883
7660 | 0.375 | 0.083 | 1.256 | 1.4503 | 2 | 36 | 3 | 0.52765 | 2 | 26 | 4680 | 1.7815 | 6.7226 | 1248.0825 | 24.5157 | 0.0062645 | 22.0705 | 0.36312
5135 | 0.375 | 0.083 | 1.256 | 1.4503 | 2 | 32 | 3 | 0.43084 | 2 | 34 | 5440 | 1.5879 | 7.8517 | 1252.7269 | 24.5163 | 0.0061873 | 14.5216 | 0.36312
4914 | 0.5 | 0.12 | 1.256 | 1.4503 | 2 | 30 | 3 | 0.52134 | 2 | 31 | 4650 | 1.9603 | 8.9433 | 1750.3184 | 24.5216 | 0.0031961 | 8.2767 | 0.45883
1572 | 0.3125 | 0.065 | 1.256 | 1.4503 | 2 | 31 | 3 | 0.31522 | 2 | 44 | 6820 | 1.261 | 8.2363 | 1010.5471 | 24.5393 | 0.0094154 | 14.3038 | 0.31527
3077 | 0.5 | 0.12 | 1.256 | 1.4503 | 2 | 37 | 3 | 0.39581 | 2 | 30 | 5550 | 1.7093 | 10.5887 | 1739.7844 | 24.5428 | 0.0032646 | 5.0109 | 0.45883
809 | 0.5 | 0.12 | 1.256 | 1.4503 | 2 | 30 | 3 | 0.45377 | 2 | 34 | 5100 | 1.8252 | 9.8087 | 1746.9048 | 24.5531 | 0.003207 | 6.3761 | 0.45883
3361 | 0.375 | 0.083 | 1.256 | 1.4503 | 2 | 31 | 3 | 0.5319 | 2 | 30 | 4650 | 1.79 | 6.7208 | 1247.5203 | 24.5714 | 0.0062219 | 22.4626 | 0.36312
551 | 0.5 | 0.12 | 1.256 | 1.4503 | 2 | 31 | 3 | 0.37604 | 2 | 37 | 5735 | 1.6697 | 11.015 | 1740.9233 | 24.5938 | 0.0032321 | 4.5743 | 0.45883
6470 | 0.25 | 0.065 | 1.256 | 1.4503 | 2 | 45 | 3 | 0.50663 | 2 | 25 | 5625 | 1.5481 | 5.3704 | 902.9531 | 24.6026 | 0.012338 | 206.1163 | 0.26741
9776 | 0.5 | 0.12 | 1.256 | 1.4503 | 2 | 36 | 3 | 0.43248 | 2 | 29 | 5220 | 1.7826 | 9.9687 | 1732.3038 | 24.6044 | 0.003285 | 5.924 | 0.45883
6686 | 0.5 | 0.12 | 1.256 | 1.4503 | 2 | 30 | 3 | 0.51643 | 2 | 31 | 4650 | 1.9505 | 8.9433 | 1738.8658 | 24.6084 | 0.0032329 | 8.2225 | 0.45883
334 | 0.5 | 0.12 | 1.256 | 1.4503 | 2 | 37 | 3 | 0.3364 | 2 | 33 | 6105 | 1.5905 | 11.6476 | 1731.9125 | 24.6086 | 0.0032905 | 3.82 | 0.45883
1189 | 0.25 | 0.065 | 1.256 | 1.4503 | 2 | 31 | 4 | 0.26611 | 2 | 30 | 6510 | 1.1947 | 4.5105 | 704.5613 | 24.6129 | 0.045741 | 106.621 | 0.33122
4858 | 0.3125 | 0.065 | 1.256 | 1.4503 | 2 | 35 | 3 | 0.47078 | 2 | 29 | 5075 | 1.5721 | 6.0962 | 999.3603 | 24.6205 | 0.0096616 | 32.4175 | 0.31527
140 | 0.5 | 0.12 | 1.256 | 1.4503 | 2 | 32 | 3 | 0.51582 | 2 | 29 | 4640 | 1.9493 | 8.9004 | 1733.6984 | 24.6248 | 0.0032612 | 8.2477 | 0.45883
488 | 0.5 | 0.12 | 1.256 | 1.4503 | 2 | 32 | 3 | 0.40628 | 2 | 34 | 5440 | 1.7302 | 10.435 | 1733.8365 | 24.6335 | 0.0032607 | 5.2817 | 0.45883
4024 | 0.5 | 0.12 | 1.256 | 1.4503 | 2 | 37 | 3 | 0.41194 | 2 | 29 | 5365 | 1.7415 | 10.2358 | 1725.1612 | 24.6527 | 0.003313 | 5.4637 | 0.45883
1414 | 0.5 | 0.12 | 1.256 | 1.4503 | 2 | 32 | 3 | 0.36978 | 2 | 36 | 5760 | 1.6572 | 11.0488 | 1730.4192 | 24.6632 | 0.003272 | 4.4917 | 0.45883
3459 | 0.5 | 0.12 | 1.256 | 1.4503 | 2 | 37 | 3 | 0.31721 | 2 | 34 | 6290 | 1.5521 | 12.0006 | 1723.8591 | 24.6724 | 0.0033174 | 3.4976 | 0.45883
9588 | 0.375 | 0.083 | 1.256 | 1.4503 | 2 | 37 | 3 | 0.45115 | 2 | 28 | 5180 | 1.6286 | 7.4331 | 1232.431 | 24.6787 | 0.0064126 | 16.3905 | 0.36312
293 | 0.5 | 0.12 | 1.256 | 1.4503 | 2 | 33 | 3 | 0.48872 | 2 | 29 | 4785 | 1.8951 | 9.1675 | 1722.873 | 24.6995 | 0.0033023 | 7.5187 | 0.45883
1417 | 0.1875 | 0.049 | 1.256 | 1.4503 | 2 | 40 | 3 | 0.48861 | 2 | 30 | 6000 | 1.4163 | 4.3378 | 675.043 | 24.7072 | 0.021952 | 703.3779 | 0.21956
3727 | 0.25 | 0.065 | 1.256 | 1.4503 | 2 | 45 | 3 | 0.43315 | 2 | 28 | 6300 | 1.4011 | 6.0149 | 895.2622 | 24.7254 | 0.012522 | 148.5668 | 0.26741
8112 | 0.375 | 0.083 | 1.256 | 1.4503 | 2 | 39 | 3 | 0.46103 | 2 | 26 | 5070 | 1.6483 | 7.2614 | 1225.0965 | 24.7399 | 0.0064954 | 17.3044 | 0.36312
5743 | 0.5 | 0.12 | 1.256 | 1.4503 | 2 | 35 | 3 | 0.49418 | 2 | 27 | 4725 | 1.906 | 9.0326 | 1714.1975 | 24.7468 | 0.0033413 | 7.7503 | 0.45883
6305 | 0.25 | 0.065 | 1.256 | 1.4503 | 2 | 32 | 3 | 0.29 | 2 | 53 | 8480 | 1.1148 | 8.2126 | 900.728 | 24.7595 | 0.012203 | 64.8541 | 0.26741
9027 | 0.375 | 0.083 | 1.256 | 1.4503 | 2 | 38 | 3 | 0.38904 | 2 | 30 | 5700 | 1.5043 | 8.1713 | 1223.0097 | 24.7778 | 0.0065073 | 12.4371 | 0.36312
2971 | 0.5 | 0.12 | 1.256 | 1.4503 | 2 | 34 | 3 | 0.34322 | 2 | 35 | 5950 | 1.6041 | 11.3866 | 1708.2853 | 24.8166 | 0.0033567 | 4.0491 | 0.45883
1737 | 0.5 | 0.12 | 1.256 | 1.4503 | 2 | 30 | 4 | 0.30075 | 2 | 21 | 4410 | 1.7744 | 6.0583 | 1313.3001 | 24.8173 | 0.012977 | 7.2052 | 0.58644
2081 | 0.5 | 0.12 | 1.256 | 1.4503 | 2 | 38 | 3 | 0.45779 | 2 | 26 | 4940 | 1.8332 | 9.4164 | 1702.0772 | 24.8195 | 0.0033959 | 6.793 | 0.45883
3926 | 0.5 | 0.12 | 1.256 | 1.4503 | 2 | 35 | 3 | 0.46394 | 2 | 28 | 4900 | 1.8455 | 9.3671 | 1703.3862 | 24.8337 | 0.0033784 | 6.9549 | 0.45883
2868 | 0.5 | 0.12 | 1.256 | 1.4503 | 2 | 37 | 3 | 0.32667 | 2 | 33 | 6105 | 1.571 | 11.6476 | 1702.1304 | 24.8401 | 0.0033916 | 3.7543 | 0.45883
7770 | 0.5 | 0.12 | 1.256 | 1.4503 | 2 | 35 | 3 | 0.51492 | 2 | 26 | 4550 | 1.9475 | 8.698 | 1698.0296 | 24.8713 | 0.003397 | 8.5341 | 0.45883
6597 | 0.5 | 0.12 | 1.256 | 1.4503 | 2 | 30 | 3 | 0.41818 | 2 | 35 | 5250 | 1.754 | 10.0972 | 1704.6138 | 24.8813 | 0.0033471 | 5.7364 | 0.45883
6455 | 0.25 | 0.065 | 1.256 | 1.4503 | 2 | 50 | 3 | 0.47871 | 2 | 23 | 5750 | 1.4922 | 5.4703 | 882.7705 | 24.8867 | 0.012881 | 189.4225 | 0.26741
8676 | 0.3125 | 0.065 | 1.256 | 1.4503 | 2 | 47 | 3 | 0.50233 | 2 | 20 | 4700 | 1.6352 | 5.5857 | 971.9889 | 24.8923 | 0.010273 | 39.1188 | 0.31527
7242 | 0.5 | 0.12 | 1.256 | 1.4503 | 2 | 39 | 3 | 0.32934 | 2 | 31 | 6045 | 1.5763 | 11.5127 | 1693.4777 | 24.8926 | 0.0034301 | 3.8399 | 0.45883
4609 | 0.3125 | 0.065 | 1.256 | 1.4503 | 2 | 36 | 3 | 0.36808 | 2 | 33 | 5940 | 1.3667 | 7.1269 | 978.5465 | 24.8959 | 0.010039 | 20.4056 | 0.31527
1333 | 0.25 | 0.065 | 1.256 | 1.4503 | 2 | 44 | 4 | 0.25772 | 2 | 21 | 6468 | 1.1779 | 4.4145 | 686.4119 | 24.9005 | 0.048783 | 105.7824 | 0.33122
426 | 0.375 | 0.083 | 1.256 | 1.4503 | 2 | 44 | 3 | 0.48121 | 2 | 22 | 4840 | 1.6887 | 6.904 | 1206.2385 | 24.9084 | 0.0067079 | 19.4095 | 0.36312
9948 | 0.5 | 0.12 | 1.256 | 1.4503 | 2 | 33 | 3 | 0.3739 | 2 | 34 | 5610 | 1.6655 | 10.7481 | 1696.9507 | 24.9123 | 0.0033908 | 4.7425 | 0.45883
3195 | 0.5 | 0.12 | 1.256 | 1.4503 | 2 | 39 | 3 | 0.41026 | 2 | 27 | 5265 | 1.7382 | 10.0272 | 1688.5824 | 24.923 | 0.0034475 | 5.6373 | 0.45883
6068 | 0.3125 | 0.065 | 1.256 | 1.4503 | 2 | 30 | 3 | 0.36425 | 2 | 40 | 6000 | 1.359 | 7.2573 | 981.2299 | 24.9245 | 0.0098967 | 19.8926 | 0.31527
1837 | 0.25 | 0.065 | 1.256 | 1.4503 | 2 | 31 | 3 | 0.50151 | 2 | 36 | 5580 | 1.5379 | 5.4126 | 888.5695 | 24.9295 | 0.012473 | 207.4706 | 0.26741
6234 | 0.3125 | 0.065 | 1.256 | 1.4503 | 2 | 45 | 3 | 0.53012 | 2 | 20 | 4500 | 1.6908 | 5.3554 | 969.8101 | 24.9295 | 0.010296 | 44.1053 | 0.31527
9141 | 0.25 | 0.065 | 1.256 | 1.4503 | 2 | 53 | 3 | 0.4946 | 2 | 21 | 5565 | 1.524 | 5.2847 | 876.5327 | 24.9694 | 0.013067 | 206.2167 | 0.26741
2995 | 0.5 | 0.12 | 1.256 | 1.4503 | 2 | 32 | 3 | 0.39043 | 2 | 34 | 5440 | 1.6985 | 10.435 | 1690.6156 | 24.9713 | 0.0034076 | 5.1501 | 0.45883
7578 | 0.5 | 0.12 | 1.256 | 1.4503 | 2 | 33 | 3 | 0.32212 | 2 | 37 | 6105 | 1.5619 | 11.6965 | 1688.1941 | 24.9873 | 0.0034216 | 3.7236 | 0.45883
1168 | 0.375 | 0.083 | 1.256 | 1.4503 | 2 | 37 | 3 | 0.2625 | 2 | 39 | 7215 | 1.2512 | 10.3533 | 1204.7569 | 25.0005 | 0.0066731 | 6.3297 | 0.36312
3561 | 0.25 | 0.065 | 1.256 | 1.4503 | 2 | 34 | 3 | 0.3278 | 3 | 20 | 3400 | 1.3818 | 3.2833 | 651.2234 | 25.0025 | 0.067749 | 614.4222 | 0.36312
6552 | 0.5 | 0.12 | 1.256 | 1.4503 | 2 | 36 | 3 | 0.45999 | 2 | 27 | 4860 | 1.8376 | 9.2812 | 1679.8577 | 25.0117 | 0.0034662 | 7.0183 | 0.45883
2684 | 0.3125 | 0.065 | 1.256 | 1.4503 | 2 | 45 | 3 | 0.49295 | 2 | 21 | 4725 | 1.6164 | 5.6232 | 963.2707 | 25.0219 | 0.01042 | 38.1942 | 0.31527
5068 | 0.25 | 0.065 | 1.256 | 1.4503 | 2 | 50 | 3 | 0.47253 | 2 | 23 | 5750 | 1.4799 | 5.4703 | 873.8637 | 25.0259 | 0.013111 | 187.5113 | 0.26741
5225 | 0.5 | 0.12 | 1.256 | 1.4503 | 2 | 34 | 3 | 0.33398 | 2 | 35 | 5950 | 1.5856 | 11.3866 | 1680.7048 | 25.0359 | 0.0034535 | 3.9837 | 0.45883
1241 | 0.375 | 0.083 | 1.256 | 1.4503 | 2 | 32 | 3 | 0.46296 | 2 | 31 | 4960 | 1.6522 | 7.1589 | 1202.1053 | 25.0527 | 0.0066509 | 18.0579 | 0.36312
9603 | 0.5 | 0.12 | 1.256 | 1.4503 | 2 | 30 | 3 | 0.37558 | 2 | 37 | 5550 | 1.6688 | 10.6742 | 1683.4812 | 25.0529 | 0.0034208 | 4.8487 | 0.45883
2071 | 0.3125 | 0.065 | 1.256 | 1.4503 | 2 | 40 | 3 | 0.43168 | 2 | 26 | 5200 | 1.4939 | 6.2138 | 960.2635 | 25.1023 | 0.010427 | 29.0916 | 0.31527
4881 | 0.5 | 0.12 | 1.256 | 1.4503 | 2 | 32 | 3 | 0.42228 | 2 | 32 | 5120 | 1.7622 | 9.8212 | 1672.9211 | 25.1099 | 0.0034708 | 6.0395 | 0.45883
8159 | 0.375 | 0.083 | 1.256 | 1.4503 | 2 | 35 | 3 | 0.48685 | 2 | 27 | 4725 | 1.6999 | 6.7947 | 1187.5958 | 25.1811 | 0.0068253 | 20.4442 | 0.36312
5541 | 0.5 | 0.12 | 1.256 | 1.4503 | 2 | 36 | 3 | 0.42722 | 2 | 28 | 5040 | 1.7721 | 9.625 | 1659.2654 | 25.1816 | 0.0035418 | 6.2605 | 0.45883
7060 | 0.5 | 0.12 | 1.256 | 1.4503 | 2 | 37 | 3 | 0.45802 | 2 | 26 | 4810 | 1.8337 | 9.1769 | 1657.8245 | 25.1819 | 0.0035517 | 7.1299 | 0.45883
5071 | 0.3125 | 0.065 | 1.256 | 1.4503 | 2 | 40 | 3 | 0.53266 | 2 | 22 | 4400 | 1.6958 | 5.2578 | 951.7615 | 25.208 | 0.010592 | 46.1073 | 0.31527
5624 | 0.5 | 0.12 | 1.256 | 1.4503 | 2 | 30 | 3 | 0.44078 | 2 | 33 | 4950 | 1.7992 | 9.5202 | 1663.2947 | 25.2096 | 0.0034937 | 6.6007 | 0.45883
7668 | 0.25 | 0.065 | 1.256 | 1.4503 | 2 | 36 | 4 | 0.34222 | 2 | 21 | 5292 | 1.3469 | 3.6409 | 673.7135 | 25.2116 | 0.050022 | 182.6114 | 0.33122
6954 | 0.5 | 0.12 | 1.256 | 1.4503 | 2 | 34 | 3 | 0.49041 | 2 | 27 | 4590 | 1.8985 | 8.7839 | 1656.5519 | 25.2162 | 0.0035421 | 8.1238 | 0.45883
861 | 0.5 | 0.12 | 1.256 | 1.4503 | 2 | 37 | 3 | 0.34593 | 2 | 31 | 5735 | 1.6095 | 10.9417 | 1654.3302 | 25.2221 | 0.0035649 | 4.3468 | 0.45883
498 | 0.375 | 0.083 | 1.256 | 1.4503 | 2 | 34 | 3 | 0.43633 | 2 | 30 | 5100 | 1.5989 | 7.3424 | 1184.9681 | 25.2258 | 0.0068421 | 16.4628 | 0.36312
9255 | 0.5 | 0.12 | 1.256 | 1.4503 | 2 | 39 | 3 | 0.50273 | 2 | 23 | 4485 | 1.9231 | 8.5417 | 1646.3428 | 25.2567 | 0.0036037 | 8.6151 | 0.45883
6523 | 0.5 | 0.12 | 1.256 | 1.4503 | 2 | 32 | 3 | 0.43581 | 2 | 31 | 4960 | 1.7893 | 9.5142 | 1654.2886 | 25.2606 | 0.0035395 | 6.528 | 0.45883
252 | 0.375 | 0.083 | 1.256 | 1.4503 | 2 | 37 | 3 | 0.5231 | 2 | 24 | 4440 | 1.7724 | 6.3712 | 1176.4873 | 25.2854 | 0.0069573 | 24.1193 | 0.36312
9614 | 0.5 | 0.12 | 1.256 | 1.4503 | 2 | 30 | 3 | 0.39868 | 2 | 35 | 5250 | 1.715 | 10.0972 | 1653.2971 | 25.2958 | 0.0035307 | 5.5638 | 0.45883
8617 | 0.5 | 0.12 | 1.256 | 1.4503 | 2 | 35 | 3 | 0.39574 | 2 | 30 | 5250 | 1.7091 | 10.0362 | 1645.5581 | 25.3066 | 0.0035887 | 5.5377 | 0.45883
9242 | 0.3125 | 0.065 | 1.256 | 1.4503 | 2 | 33 | 4 | 0.27416 | 2 | 21 | 4851 | 1.3384 | 4.1727 | 716.99 | 25.3349 | 0.04281 | 26.4026 | 0.39502
6185 | 0.5 | 0.12 | 1.256 | 1.4503 | 2 | 36 | 3 | 0.41949 | 2 | 28 | 5040 | 1.7566 | 9.625 | 1639.7466 | 25.3436 | 0.0036159 | 6.1868 | 0.45883
1454 | 0.25 | 0.065 | 1.256 | 1.4503 | 2 | 37 | 3 | 0.52728 | 2 | 28 | 5180 | 1.5894 | 4.9834 | 858.3387 | 25.3455 | 0.013367 | 247.0982 | 0.26741
1209 | 0.5 | 0.12 | 1.256 | 1.4503 | 2 | 36 | 3 | 0.37633 | 2 | 30 | 5400 | 1.6703 | 10.3125 | 1640.0113 | 25.3459 | 0.0036149 | 5.1003 | 0.45883
1993 | 0.5 | 0.12 | 1.256 | 1.4503 | 2 | 39 | 3 | 0.43964 | 2 | 25 | 4875 | 1.7969 | 9.2844 | 1635.3134 | 25.3545 | 0.0036464 | 6.7734 | 0.45883
9403 | 0.375 | 0.083 | 1.256 | 1.4503 | 2 | 41 | 3 | 0.4769 | 2 | 23 | 4715 | 1.68 | 6.7412 | 1167.4496 | 25.3636 | 0.0070843 | 20.2172 | 0.36312
5206 | 0.5 | 0.12 | 1.256 | 1.4503 | 2 | 37 | 3 | 0.44847 | 2 | 26 | 4810 | 1.8146 | 9.1769 | 1634.7946 | 25.3737 | 0.0036398 | 7.0309 | 0.45883
2870 | 0.375 | 0.083 | 1.256 | 1.4503 | 2 | 40 | 3 | 0.46474 | 2 | 24 | 4800 | 1.6557 | 6.8686 | 1166.5411 | 25.3824 | 0.0070865 | 19.2131 | 0.36312
2736 | 0.375 | 0.083 | 1.256 | 1.4503 | 2 | 38 | 3 | 0.49923 | 2 | 24 | 4560 | 1.7247 | 6.537 | 1167.3508 | 25.3846 | 0.0070619 | 22.2049 | 0.36312
7131 | 0.1875 | 0.049 | 1.256 | 1.4503 | 2 | 42 | 3 | 0.41498 | 2 | 31 | 6510 | 1.2691 | 4.6966 | 642.2976 | 25.3846 | 0.023988 | 531.8194 | 0.21956
1875 | 0.375 | 0.083 | 1.256 | 1.4503 | 2 | 35 | 3 | 0.45085 | 2 | 28 | 4900 | 1.6279 | 7.0463 | 1165.2544 | 25.4401 | 0.007057 | 18.1126 | 0.36312
787 | 0.3125 | 0.065 | 1.256 | 1.4503 | 2 | 40 | 3 | 0.37593 | 2 | 28 | 5600 | 1.3824 | 6.6918 | 936.3129 | 25.4444 | 0.010902 | 23.0373 | 0.31527
3220 | 0.5 | 0.12 | 1.256 | 1.4503 | 2 | 33 | 3 | 0.44814 | 2 | 29 | 4785 | 1.8139 | 9.1675 | 1625.5183 | 25.4889 | 0.0036558 | 7.0939 | 0.45883
7032 | 0.25 | 0.065 | 1.256 | 1.4503 | 2 | 31 | 3 | 0.40223 | 2 | 41 | 6355 | 1.3393 | 6.1644 | 853.8058 | 25.491 | 0.013372 | 138.2654 | 0.26741
6828 | 0.3125 | 0.065 | 1.256 | 1.4503 | 2 | 37 | 3 | 0.36255 | 2 | 31 | 5735 | 1.3556 | 6.8734 | 934.8286 | 25.4913 | 0.010895 | 21.5132 | 0.31527
6253 | 0.25 | 0.065 | 1.256 | 1.4503 | 2 | 35 | 3 | 0.40488 | 2 | 36 | 6300 | 1.3446 | 6.0757 | 850.6068 | 25.5023 | 0.013544 | 141.1563 | 0.26741
9315 | 0.375 | 0.083 | 1.256 | 1.4503 | 2 | 41 | 3 | 0.49934 | 2 | 22 | 4510 | 1.7249 | 6.4481 | 1154.7391 | 25.5092 | 0.0072221 | 22.6558 | 0.36312
7049 | 0.375 | 0.083 | 1.256 | 1.4503 | 2 | 41 | 3 | 0.2599 | 2 | 34 | 6970 | 1.246 | 9.9653 | 1157.0472 | 25.5127 | 0.0071968 | 6.6965 | 0.36312
7701 | 0.3125 | 0.065 | 1.256 | 1.4503 | 2 | 45 | 3 | 0.34938 | 2 | 26 | 5850 | 1.3293 | 6.962 | 929.4337 | 25.5144 | 0.011098 | 20.2298 | 0.31527
6798 | 0.5 | 0.12 | 1.256 | 1.4503 | 2 | 31 | 3 | 0.38506 | 2 | 34 | 5270 | 1.6878 | 10.1219 | 1623.5863 | 25.5338 | 0.0036513 | 5.4059 | 0.45883
6117 | 0.3125 | 0.065 | 1.256 | 1.4503 | 2 | 40 | 3 | 0.5158 | 2 | 22 | 4400 | 1.6621 | 5.2578 | 928.5202 | 25.539 | 0.011064 | 44.9814 | 0.31527
6410 | 0.5 | 0.12 | 1.256 | 1.4503 | 2 | 39 | 3 | 0.43045 | 2 | 25 | 4875 | 1.7786 | 9.2844 | 1612.8529 | 25.5457 | 0.0037359 | 6.6804 | 0.45883
8790 | 0.375 | 0.083 | 1.256 | 1.4503 | 2 | 37 | 3 | 0.43321 | 2 | 27 | 4995 | 1.5927 | 7.1677 | 1154.7151 | 25.5474 | 0.0071897 | 17.007 | 0.36312
6237 | 0.5 | 0.12 | 1.256 | 1.4503 | 2 | 36 | 3 | 0.51561 | 2 | 24 | 4320 | 1.9489 | 8.25 | 1613.6839 | 25.5547 | 0.0037189 | 9.3803 | 0.45883
7759 | 0.5 | 0.12 | 1.256 | 1.4503 | 2 | 31 | 3 | 0.36646 | 2 | 35 | 5425 | 1.6506 | 10.4196 | 1620.7686 | 25.5598 | 0.0036624 | 4.9756 | 0.45883
325 | 0.5 | 0.12 | 1.256 | 1.4503 | 2 | 35 | 3 | 0.34585 | 2 | 32 | 5600 | 1.6093 | 10.7053 | 1615.1604 | 25.5683 | 0.0037079 | 4.5366 | 0.45883
2532 | 0.375 | 0.083 | 1.256 | 1.4503 | 2 | 31 | 3 | 0.28119 | 2 | 43 | 6665 | 1.2886 | 9.6331 | 1159.7674 | 25.5684 | 0.0070712 | 7.6083 | 0.36312
6513 | 0.375 | 0.083 | 1.256 | 1.4503 | 2 | 39 | 3 | 0.47253 | 2 | 24 | 4680 | 1.6713 | 6.7028 | 1151.0873 | 25.5696 | 0.0072469 | 20.3553 | 0.36312
4540 | 0.5 | 0.12 | 1.256 | 1.4503 | 2 | 37 | 3 | 0.52532 | 2 | 23 | 4255 | 1.9683 | 8.118 | 1610.1206 | 25.5758 | 0.0037382 | 9.7663 | 0.45883
4110 | 0.375 | 0.083 | 1.256 | 1.4503 | 2 | 44 | 3 | 0.44873 | 2 | 22 | 4840 | 1.6237 | 6.904 | 1147.131 | 25.5854 | 0.0073277 | 18.4584 | 0.36312
5557 | 0.5 | 0.12 | 1.256 | 1.4503 | 2 | 30 | 3 | 0.44259 | 2 | 32 | 4800 | 1.8028 | 9.2318 | 1617.2375 | 25.5942 | 0.0036698 | 6.9961 | 0.45883
8294 | 0.375 | 0.083 | 1.256 | 1.4503 | 2 | 36 | 3 | 0.52557 | 2 | 24 | 4320 | 1.7774 | 6.2055 | 1148.7086 | 25.6169 | 0.0072468 | 25.4339 | 0.36312
1051 | 0.5 | 0.12 | 1.256 | 1.4503 | 2 | 32 | 3 | 0.37928 | 2 | 33 | 5280 | 1.6762 | 10.1281 | 1611.3867 | 25.6273 | 0.0037062 | 5.3368 | 0.45883
3259 | 0.5 | 0.12 | 1.256 | 1.4503 | 2 | 38 | 3 | 0.41832 | 2 | 26 | 4940 | 1.7543 | 9.4164 | 1604.3102 | 25.6281 | 0.0037665 | 6.4028 | 0.45883
1461 | 0.5 | 0.12 | 1.256 | 1.4503 | 2 | 33 | 3 | 0.39812 | 2 | 31 | 5115 | 1.7139 | 9.7997 | 1609.3449 | 25.6321 | 0.0037205 | 5.8259 | 0.45883
3696 | 0.3125 | 0.065 | 1.256 | 1.4503 | 2 | 37 | 3 | 0.53458 | 2 | 23 | 4255 | 1.6997 | 5.0997 | 922.9621 | 25.6415 | 0.011143 | 49.1298 | 0.31527
6485 | 0.3125 | 0.065 | 1.256 | 1.4503 | 2 | 42 | 3 | 0.35976 | 2 | 27 | 5670 | 1.3501 | 6.7636 | 919.2823 | 25.6795 | 0.011285 | 21.8432 | 0.31527
4226 | 0.3125 | 0.065 | 1.256 | 1.4503 | 2 | 32 | 3 | 0.41851 | 2 | 32 | 5120 | 1.4676 | 6.1742 | 924.3625 | 25.6846 | 0.011033 | 29.2503 | 0.31527
6859 | 0.375 | 0.083 | 1.256 | 1.4503 | 2 | 41 | 3 | 0.49034 | 2 | 22 | 4510 | 1.7069 | 6.4481 | 1139.4803 | 25.6914 | 0.0073934 | 22.3564 | 0.36312
5216 | 0.3125 | 0.065 | 1.256 | 1.4503 | 2 | 36 | 3 | 0.52206 | 2 | 24 | 4320 | 1.6747 | 5.1832 | 920.1166 | 25.6934 | 0.01119 | 46.9343 | 0.31527
8590 | 0.5 | 0.12 | 1.256 | 1.4503 | 2 | 39 | 3 | 0.35304 | 2 | 28 | 5460 | 1.6237 | 10.3986 | 1594.4819 | 25.713 | 0.0038118 | 4.8075 | 0.45883
1358 | 0.5 | 0.12 | 1.256 | 1.4503 | 2 | 39 | 3 | 0.39762 | 2 | 26 | 5070 | 1.7129 | 9.6558 | 1593.9007 | 25.7131 | 0.0038142 | 5.9147 | 0.45883
5984 | 0.5 | 0.12 | 1.256 | 1.4503 | 2 | 32 | 3 | 0.48263 | 2 | 28 | 4480 | 1.8829 | 8.5935 | 1599.3646 | 25.7208 | 0.0037553 | 8.3954 | 0.45883
8983 | 0.5 | 0.12 | 1.256 | 1.4503 | 2 | 31 | 3 | 0.39498 | 2 | 33 | 5115 | 1.7076 | 9.8242 | 1601.2811 | 25.7245 | 0.003741 | 5.7967 | 0.45883
8256 | 0.5 | 0.12 | 1.256 | 1.4503 | 2 | 32 | 3 | 0.32345 | 2 | 36 | 5760 | 1.5646 | 11.0488 | 1596.6266 | 25.7616 | 0.0037666 | 4.1444 | 0.45883
6857 | 0.375 | 0.083 | 1.256 | 1.4503 | 2 | 45 | 3 | 0.3335 | 2 | 26 | 5850 | 1.3932 | 8.3389 | 1133.0181 | 25.7635 | 0.0074959 | 10.7126 | 0.36312
4432 | 0.375 | 0.083 | 1.256 | 1.4503 | 2 | 32 | 3 | 0.4296 | 2 | 31 | 4960 | 1.5854 | 7.1589 | 1139.8842 | 25.7733 | 0.0073024 | 17.1232 | 0.36312
2178 | 0.5 | 0.12 | 1.256 | 1.4503 | 2 | 39 | 3 | 0.47454 | 2 | 23 | 4485 | 1.8667 | 8.5417 | 1582.9542 | 25.8014 | 0.0038607 | 8.2834 | 0.45883
224 | 0.375 | 0.083 | 1.256 | 1.4503 | 2 | 38 | 3 | 0.34712 | 2 | 30 | 5700 | 1.4205 | 8.1713 | 1133.1643 | 25.8076 | 0.0074415 | 11.5235 | 0.36312
1955 | 0.375 | 0.083 | 1.256 | 1.4503 | 2 | 33 | 3 | 0.26564 | 2 | 41 | 6765 | 1.2575 | 9.7515 | 1137.6197 | 25.8119 | 0.0073399 | 7.1581 | 0.36312
2351 | 0.5 | 0.12 | 1.256 | 1.4503 | 2 | 33 | 3 | 0.31887 | 2 | 35 | 5775 | 1.5554 | 11.0642 | 1587.518 | 25.8313 | 0.0038107 | 4.0908 | 0.45883
4798 | 0.5 | 0.12 | 1.256 | 1.4503 | 2 | 33 | 3 | 0.36887 | 2 | 32 | 5280 | 1.6554 | 10.1159 | 1583.8061 | 25.8583 | 0.0038264 | 5.2455 | 0.45883
257 | 0.5 | 0.12 | 1.256 | 1.4503 | 2 | 31 | 3 | 0.38808 | 2 | 33 | 5115 | 1.6938 | 9.8242 | 1583.5942 | 25.8804 | 0.0038146 | 5.7327 | 0.45883
762 | 0.3125 | 0.065 | 1.256 | 1.4503 | 2 | 39 | 3 | 0.33411 | 2 | 30 | 5850 | 1.2988 | 6.9971 | 901.4411 | 25.9718 | 0.011646 | 19.6206 | 0.31527
2652 | 0.5 | 0.12 | 1.256 | 1.4503 | 2 | 35 | 3 | 0.51262 | 2 | 24 | 4200 | 1.9429 | 8.0289 | 1562.5665 | 26.0135 | 0.0039299 | 9.8302 | 0.45883
9562 | 0.5 | 0.12 | 1.256 | 1.4503 | 2 | 32 | 3 | 0.4006 | 2 | 31 | 4960 | 1.7188 | 9.5142 | 1566.7251 | 26.0182 | 0.0038937 | 6.1824 | 0.45883
5828 | 0.5 | 0.12 | 1.256 | 1.4503 | 2 | 36 | 3 | 0.52248 | 2 | 23 | 4140 | 1.9626 | 7.9062 | 1560.7123 | 26.0202 | 0.0039435 | 10.223 | 0.45883
6963 | 0.5 | 0.12 | 1.256 | 1.4503 | 2 | 32 | 3 | 0.34491 | 2 | 34 | 5440 | 1.6075 | 10.435 | 1566.4542 | 26.0269 | 0.0038949 | 4.7718 | 0.45883
8145 | 0.5 | 0.12 | 1.256 | 1.4503 | 2 | 36 | 3 | 0.43555 | 2 | 26 | 4680 | 1.7888 | 8.9375 | 1560.2994 | 26.0326 | 0.0039453 | 7.2463 | 0.45883
970 | 0.5 | 0.12 | 1.256 | 1.4503 | 2 | 39 | 3 | 0.36083 | 2 | 27 | 5265 | 1.6393 | 10.0272 | 1558.0993 | 26.0361 | 0.0039696 | 5.2016 | 0.45883
6177 | 0.375 | 0.083 | 1.256 | 1.4503 | 2 | 31 | 3 | 0.29846 | 2 | 40 | 6200 | 1.3232 | 8.9611 | 1119.1205 | 26.0565 | 0.00753 | 8.9908 | 0.36312
5937 | 0.1875 | 0.049 | 1.256 | 1.4503 | 2 | 37 | 3 | 0.47782 | 2 | 30 | 5550 | 1.3948 | 4.027 | 613.1544 | 26.0714 | 0.025875 | 795.9269 | 0.21956
3819 | 0.5 | 0.12 | 1.256 | 1.4503 | 2 | 31 | 3 | 0.48759 | 2 | 28 | 4340 | 1.8928 | 8.3356 | 1560.1731 | 26.08 | 0.0039158 | 8.9525 | 0.45883
3751 | 0.25 | 0.065 | 1.256 | 1.4503 | 2 | 37 | 3 | 0.41576 | 2 | 32 | 5920 | 1.3664 | 5.6953 | 815.4522 | 26.0829 | 0.01462 | 161.204 | 0.26741
4793 | 0.375 | 0.083 | 1.256 | 1.4503 | 2 | 32 | 3 | 0.45679 | 2 | 29 | 4640 | 1.6398 | 6.6971 | 1113.7871 | 26.0902 | 0.0076068 | 20.1762 | 0.36312
1936 | 0.5 | 0.12 | 1.256 | 1.4503 | 2 | 32 | 3 | 0.34215 | 2 | 34 | 5440 | 1.602 | 10.435 | 1558.9399 | 26.0953 | 0.003928 | 4.7489 | 0.45883
4442 | 0.375 | 0.083 | 1.256 | 1.4503 | 2 | 30 | 3 | 0.38332 | 2 | 35 | 5250 | 1.4929 | 7.5992 | 1115.1675 | 26.1065 | 0.0075632 | 14.2827 | 0.36312
7302 | 0.375 | 0.083 | 1.256 | 1.4503 | 2 | 44 | 3 | 0.25 | 2 | 31 | 6820 | 1.2262 | 9.7284 | 1106.7621 | 26.1071 | 0.0078059 | 6.8078 | 0.36312
5426 | 0.5 | 0.12 | 1.256 | 1.4503 | 2 | 32 | 3 | 0.32506 | 2 | 35 | 5600 | 1.5678 | 10.7419 | 1556.7982 | 26.1168 | 0.0039375 | 4.3726 | 0.45883
7251 | 0.3125 | 0.065 | 1.256 | 1.4503 | 2 | 34 | 3 | 0.32225 | 2 | 35 | 5950 | 1.275 | 7.156 | 894.7351 | 26.1212 | 0.011725 | 18.57 | 0.31527
1756 | 0.375 | 0.083 | 1.256 | 1.4503 | 2 | 43 | 3 | 0.46793 | 2 | 21 | 4515 | 1.6621 | 6.4451 | 1102.7003 | 26.1345 | 0.0078496 | 21.5676 | 0.36312
5991 | 0.3125 | 0.065 | 1.256 | 1.4503 | 2 | 41 | 3 | 0.5335 | 2 | 20 | 4100 | 1.6975 | 4.895 | 887.9492 | 26.1378 | 0.011987 | 52.4654 | 0.31527
9781 | 0.1875 | 0.049 | 1.256 | 1.4503 | 2 | 49 | 3 | 0.51732 | 2 | 21 | 5145 | 1.4738 | 3.6892 | 606.6222 | 26.1466 | 0.026666 | 975.0546 | 0.21956
7453 | 0.5 | 0.12 | 1.256 | 1.4503 | 2 | 35 | 3 | 0.30603 | 2 | 33 | 5775 | 1.5297 | 11.0398 | 1550.347 | 26.1473 | 0.0039846 | 3.995 | 0.45883
2570 | 0.5 | 0.12 | 1.256 | 1.4503 | 2 | 33 | 3 | 0.35619 | 2 | 32 | 5280 | 1.63 | 10.1159 | 1550.2482 | 26.1621 | 0.0039732 | 5.1343 | 0.45883
8508 | 0.3125 | 0.065 | 1.256 | 1.4503 | 2 | 34 | 3 | 0.34929 | 2 | 33 | 5610 | 1.3291 | 6.7471 | 891.1533 | 26.1723 | 0.011808 | 21.8166 | 0.31527
6687 | 0.5 | 0.12 | 1.256 | 1.4503 | 2 | 32 | 3 | 0.33848 | 2 | 34 | 5440 | 1.5946 | 10.435 | 1548.9203 | 26.1873 | 0.0039728 | 4.7184 | 0.45883
2080 | 0.5 | 0.12 | 1.256 | 1.4503 | 2 | 33 | 3 | 0.48859 | 2 | 26 | 4290 | 1.8948 | 8.2191 | 1544.3533 | 26.202 | 0.004 | 9.1545 | 0.45883
581 | 0.5 | 0.12 | 1.256 | 1.4503 | 2 | 34 | 3 | 0.44097 | 2 | 27 | 4590 | 1.7996 | 8.7839 | 1542.7648 | 26.2112 | 0.0040133 | 7.5658 | 0.45883
9373 | 0.1875 | 0.049 | 1.256 | 1.4503 | 2 | 48 | 3 | 0.29642 | 2 | 33 | 7920 | 1.032 | 5.6834 | 604.8637 | 26.2232 | 0.026783 | 288.3875 | 0.21956
6895 | 0.5 | 0.12 | 1.256 | 1.4503 | 2 | 31 | 3 | 0.33901 | 2 | 35 | 5425 | 1.5957 | 10.4196 | 1546.1061 | 26.2247 | 0.0039787 | 4.7464 | 0.45883
5416 | 0.3125 | 0.065 | 1.256 | 1.4503 | 2 | 45 | 3 | 0.34283 | 2 | 25 | 5625 | 1.3162 | 6.6943 | 882.1489 | 26.2279 | 0.012173 | 21.4349 | 0.31527
9995 | 0.5 | 0.12 | 1.256 | 1.4503 | 2 | 35 | 3 | 0.42041 | 2 | 27 | 4725 | 1.7585 | 9.0326 | 1539.4312 | 26.2346 | 0.0040344 | 6.9601 | 0.45883
1117 | 0.3125 | 0.065 | 1.256 | 1.4503 | 2 | 42 | 3 | 0.51131 | 2 | 20 | 4200 | 1.6532 | 5.0101 | 880.41 | 26.2514 | 0.012182 | 48.6112 | 0.31527
8549 | 0.5 | 0.12 | 1.256 | 1.4503 | 2 | 39 | 3 | 0.39772 | 2 | 25 | 4875 | 1.7131 | 9.2844 | 1532.8547 | 26.2642 | 0.0040854 | 6.349 | 0.45883
8646 | 0.3125 | 0.065 | 1.256 | 1.4503 | 2 | 38 | 3 | 0.45953 | 2 | 24 | 4560 | 1.5496 | 5.4595 | 881.877 | 26.2648 | 0.012094 | 38.6405 | 0.31527
3319 | 0.25 | 0.065 | 1.256 | 1.4503 | 2 | 30 | 4 | 0.40407 | 2 | 21 | 4410 | 1.4706 | 3.0607 | 629.8044 | 26.2859 | 0.056027 | 285.3104 | 0.33122
3761 | 0.3125 | 0.065 | 1.256 | 1.4503 | 2 | 47 | 3 | 0.31846 | 2 | 25 | 5875 | 1.2675 | 6.9821 | 876.4874 | 26.31 | 0.012333 | 18.8505 | 0.31527
6869 | 0.5 | 0.12 | 1.256 | 1.4503 | 2 | 38 | 3 | 0.27226 | 2 | 32 | 6080 | 1.4622 | 11.5894 | 1529.2727 | 26.321 | 0.0040976 | 3.412 | 0.45883
6063 | 0.5 | 0.12 | 1.256 | 1.4503 | 2 | 31 | 3 | 0.52851 | 2 | 26 | 4030 | 1.9747 | 7.7402 | 1531.4112 | 26.3409 | 0.0040461 | 10.8186 | 0.45883
6833 | 0.375 | 0.083 | 1.256 | 1.4503 | 2 | 39 | 3 | 0.49197 | 2 | 22 | 4290 | 1.7102 | 6.1442 | 1086.5284 | 26.3675 | 0.0080244 | 24.5328 | 0.36312
2949 | 0.5 | 0.12 | 1.256 | 1.4503 | 2 | 30 | 3 | 0.40653 | 2 | 32 | 4800 | 1.7307 | 9.2318 | 1530.467 | 26.3747 | 0.0040431 | 6.6207 | 0.45883
6420 | 0.5 | 0.12 | 1.256 | 1.4503 | 2 | 34 | 3 | 0.34758 | 2 | 31 | 5270 | 1.6128 | 10.0852 | 1524.5561 | 26.3916 | 0.0040981 | 5.0761 | 0.45883
1650 | 0.3125 | 0.065 | 1.256 | 1.4503 | 2 | 41 | 3 | 0.38599 | 2 | 25 | 5125 | 1.4025 | 6.1187 | 873.0364 | 26.3921 | 0.012353 | 27.5506 | 0.31527
421 | 0.375 | 0.083 | 1.256 | 1.4503 | 2 | 36 | 3 | 0.51618 | 2 | 23 | 4140 | 1.7586 | 5.9469 | 1086.2273 | 26.394 | 0.0079988 | 27.1055 | 0.36312
4600 | 0.5 | 0.12 | 1.256 | 1.4503 | 2 | 34 | 3 | 0.38687 | 2 | 29 | 4930 | 1.6914 | 9.4346 | 1523.3093 | 26.3988 | 0.004104 | 6.1142 | 0.45883
1767 | 0.375 | 0.083 | 1.256 | 1.4503 | 2 | 37 | 3 | 0.52664 | 2 | 22 | 4070 | 1.7795 | 5.8403 | 1083.8702 | 26.4147 | 0.00804 | 28.3744 | 0.36312
8425 | 0.3125 | 0.065 | 1.256 | 1.4503 | 2 | 34 | 3 | 0.47338 | 2 | 26 | 4420 | 1.5773 | 5.3159 | 873.9842 | 26.4254 | 0.012222 | 41.803 | 0.31527
4705 | 0.5 | 0.12 | 1.256 | 1.4503 | 2 | 30 | 3 | 0.44471 | 2 | 30 | 4500 | 1.8071 | 8.6548 | 1520.9644 | 26.4601 | 0.0040877 | 7.8848 | 0.45883
5138 | 0.5 | 0.12 | 1.256 | 1.4503 | 2 | 32 | 3 | 0.47027 | 2 | 27 | 4320 | 1.8582 | 8.2866 | 1515.484 | 26.4852 | 0.0041284 | 8.8095 | 0.45883
4704 | 0.375 | 0.083 | 1.256 | 1.4503 | 2 | 31 | 3 | 0.25156 | 2 | 43 | 6665 | 1.2294 | 9.6331 | 1085.5136 | 26.4925 | 0.0079467 | 7.1212 | 0.36312
7477 | 0.3125 | 0.065 | 1.256 | 1.4503 | 2 | 31 | 3 | 0.37089 | 2 | 34 | 5270 | 1.3723 | 6.3644 | 872.8104 | 26.4926 | 0.012192 | 25.4676 | 0.31527
4064 | 0.5 | 0.12 | 1.256 | 1.4503 | 2 | 30 | 3 | 0.40122 | 2 | 32 | 4800 | 1.7201 | 9.2318 | 1517.6838 | 26.496 | 0.0041033 | 6.5654 | 0.45883
9701 | 0.3125 | 0.065 | 1.256 | 1.4503 | 2 | 37 | 3 | 0.46583 | 2 | 24 | 4440 | 1.5622 | 5.3214 | 867.4379 | 26.5029 | 0.012438 | 40.9667 | 0.31527
1989 | 0.5 | 0.12 | 1.256 | 1.4503 | 2 | 30 | 3 | 0.40062 | 2 | 32 | 4800 | 1.7189 | 9.2318 | 1516.2535 | 26.5096 | 0.0041101 | 6.5592 | 0.45883
9322 | 0.1875 | 0.049 | 1.256 | 1.4503 | 2 | 34 | 3 | 0.51139 | 2 | 30 | 5100 | 1.4619 | 3.7162 | 595.6309 | 26.5165 | 0.027115 | 981.4095 | 0.21956
2372 | 0.375 | 0.083 | 1.256 | 1.4503 | 2 | 33 | 3 | 0.41757 | 2 | 29 | 4785 | 1.5614 | 6.8974 | 1078.0191 | 26.5433 | 0.0080718 | 17.9119 | 0.36312
7932 | 0.5 | 0.12 | 1.256 | 1.4503 | 2 | 35 | 3 | 0.48532 | 2 | 24 | 4200 | 1.8883 | 8.0289 | 1505.0703 | 26.5521 | 0.0041981 | 9.4685 | 0.45883
6247 | 0.3125 | 0.065 | 1.256 | 1.4503 | 2 | 47 | 3 | 0.42657 | 2 | 20 | 4700 | 1.4837 | 5.5857 | 860.4073 | 26.553 | 0.012745 | 34.628 | 0.31527
1165 | 0.5 | 0.12 | 1.256 | 1.4503 | 2 | 30 | 3 | 0.4632 | 2 | 29 | 4350 | 1.8441 | 8.3663 | 1510.5888 | 26.5569 | 0.0041373 | 8.6122 | 0.45883
5791 | 0.5 | 0.12 | 1.256 | 1.4503 | 2 | 32 | 3 | 0.49345 | 2 | 26 | 4160 | 1.9045 | 7.9797 | 1507.6854 | 26.5574 | 0.0041662 | 9.7431 | 0.45883
217 | 0.1875 | 0.049 | 1.256 | 1.4503 | 2 | 34 | 4 | 0.25098 | 2 | 27 | 6426 | 1.0368 | 3.3446 | 464.7749 | 26.5742 | 0.10332 | 399.1717 | 0.26741
9452 | 0.3125 | 0.065 | 1.256 | 1.4503 | 2 | 38 | 3 | 0.47173 | 2 | 23 | 4370 | 1.574 | 5.232 | 861.8377 | 26.5846 | 0.012597 | 42.5619 | 0.31527
305 | 0.3125 | 0.065 | 1.256 | 1.4503 | 2 | 36 | 3 | 0.50685 | 2 | 23 | 4140 | 1.6442 | 4.9673 | 862.048 | 26.5944 | 0.01256 | 49.5629 | 0.31527
6474 | 0.5 | 0.12 | 1.256 | 1.4503 | 2 | 38 | 3 | 0.3521 | 2 | 27 | 5130 | 1.6218 | 9.7785 | 1495.677 | 26.6314 | 0.0042612 | 5.3702 | 0.45883
6472 | 0.375 | 0.083 | 1.256 | 1.4503 | 2 | 40 | 3 | 0.46266 | 2 | 22 | 4400 | 1.6516 | 6.2962 | 1065.8832 | 26.6359 | 0.0083109 | 22.4144 | 0.36312
5073 | 0.5 | 0.12 | 1.256 | 1.4503 | 2 | 30 | 3 | 0.48346 | 2 | 28 | 4200 | 1.8846 | 8.0778 | 1501.1508 | 26.6456 | 0.0041833 | 9.4438 | 0.45883
7274 | 0.5 | 0.12 | 1.256 | 1.4503 | 2 | 33 | 3 | 0.35426 | 2 | 31 | 5115 | 1.6262 | 9.7997 | 1496.8442 | 26.6665 | 0.0042264 | 5.4187 | 0.45883
5181 | 0.5 | 0.12 | 1.256 | 1.4503 | 2 | 39 | 3 | 0.46292 | 2 | 22 | 4290 | 1.8435 | 8.1703 | 1489.1466 | 26.6745 | 0.0042993 | 8.8273 | 0.45883
7062 | 0.25 | 0.065 | 1.256 | 1.4503 | 2 | 31 | 3 | 0.38405 | 2 | 39 | 6045 | 1.3029 | 5.8637 | 784.6088 | 26.7096 | 0.015505 | 146.2513 | 0.26741
9813 | 0.5 | 0.12 | 1.256 | 1.4503 | 2 | 33 | 3 | 0.39205 | 2 | 29 | 4785 | 1.7018 | 9.1675 | 1490.9537 | 26.7194 | 0.0042559 | 6.5066 | 0.45883
1270 | 0.25 | 0.065 | 1.256 | 1.4503 | 2 | 35 | 3 | 0.44051 | 2 | 31 | 5425 | 1.4159 | 5.2319 | 780.9309 | 26.7295 | 0.015732 | 197.386 | 0.26741
4209 | 0.25 | 0.065 | 1.256 | 1.4503 | 2 | 46 | 3 | 0.47772 | 2 | 22 | 5060 | 1.4903 | 4.8273 | 775.5856 | 26.7482 | 0.016111 | 238.5099 | 0.26741
1494 | 0.5 | 0.12 | 1.256 | 1.4503 | 2 | 33 | 3 | 0.46181 | 2 | 26 | 4290 | 1.8413 | 8.2191 | 1486.7573 | 26.7528 | 0.0042771 | 8.8131 | 0.45883
9786 | 0.5 | 0.12 | 1.256 | 1.4503 | 2 | 34 | 3 | 0.41638 | 2 | 27 | 4590 | 1.7504 | 8.7839 | 1486.1865 | 26.7529 | 0.0042865 | 7.2883 | 0.45883
3143 | 0.375 | 0.083 | 1.256 | 1.4503 | 2 | 31 | 3 | 0.25353 | 2 | 42 | 6510 | 1.2333 | 9.4091 | 1065.0883 | 26.7635 | 0.0082185 | 7.4633 | 0.36312
8118 | 0.375 | 0.083 | 1.256 | 1.4503 | 2 | 33 | 3 | 0.50208 | 2 | 25 | 4125 | 1.7304 | 5.946 | 1060.4145 | 26.7683 | 0.0083106 | 26.7327 | 0.36312
3422 | 0.5 | 0.12 | 1.256 | 1.4503 | 2 | 30 | 3 | 0.47639 | 2 | 28 | 4200 | 1.8704 | 8.0778 | 1486.2682 | 26.7915 | 0.0042575 | 9.3502 | 0.45883
1087 | 0.5 | 0.12 | 1.256 | 1.4503 | 2 | 38 | 3 | 0.39099 | 2 | 25 | 4750 | 1.6996 | 9.0542 | 1477.52 | 26.805 | 0.0043542 | 6.5821 | 0.45883
1166 | 0.5 | 0.12 | 1.256 | 1.4503 | 2 | 36 | 3 | 0.28321 | 2 | 32 | 5760 | 1.4841 | 11 | 1480.4183 | 26.8072 | 0.0043282 | 3.8427 | 0.45883
9874 | 0.25 | 0.065 | 1.256 | 1.4503 | 2 | 52 | 3 | 0.4292 | 2 | 21 | 5460 | 1.3932 | 5.188 | 770.4778 | 26.8235 | 0.01637 | 191.2501 | 0.26741
8369 | 0.375 | 0.083 | 1.256 | 1.4503 | 2 | 41 | 3 | 0.49931 | 2 | 20 | 4100 | 1.7249 | 5.8619 | 1049.7172 | 26.8437 | 0.0085482 | 26.9189 | 0.36312
9839 | 0.3125 | 0.065 | 1.256 | 1.4503 | 2 | 46 | 3 | 0.27645 | 2 | 27 | 6210 | 1.1834 | 7.3852 | 844.7033 | 26.844 | 0.013159 | 15.5493 | 0.31527
4228 | 0.5 | 0.12 | 1.256 | 1.4503 | 2 | 31 | 3 | 0.36573 | 2 | 32 | 4960 | 1.6491 | 9.5265 | 1480.0178 | 26.8531 | 0.0042971 | 5.8403 | 0.45883
8973 | 0.375 | 0.083 | 1.256 | 1.4503 | 2 | 35 | 3 | 0.48481 | 2 | 24 | 4200 | 1.6959 | 6.0397 | 1052.427 | 26.8585 | 0.008448 | 25.2214 | 0.36312
422 | 0.5 | 0.12 | 1.256 | 1.4503 | 2 | 32 | 3 | 0.50523 | 2 | 25 | 4000 | 1.9281 | 7.6728 | 1473.3415 | 26.8921 | 0.0043391 | 10.6289 | 0.45883
6806 | 0.5 | 0.12 | 1.256 | 1.4503 | 2 | 36 | 3 | 0.42113 | 2 | 25 | 4500 | 1.7599 | 8.5937 | 1467.7494 | 26.9162 | 0.0043944 | 7.6089 | 0.45883
2553 | 0.375 | 0.083 | 1.256 | 1.4503 | 2 | 41 | 3 | 0.36098 | 2 | 25 | 5125 | 1.4482 | 7.3274 | 1045.5561 | 26.9192 | 0.0086087 | 14.328 | 0.36312
5531 | 0.5 | 0.12 | 1.256 | 1.4503 | 2 | 34 | 3 | 0.36406 | 2 | 29 | 4930 | 1.6458 | 9.4346 | 1466.9298 | 26.9505 | 0.0043864 | 5.8879 | 0.45883
5941 | 0.375 | 0.083 | 1.256 | 1.4503 | 2 | 31 | 3 | 0.50811 | 2 | 26 | 4030 | 1.7425 | 5.8247 | 1045.1341 | 27.0006 | 0.0084987 | 28.1304 | 0.36312
1805 | 0.1875 | 0.049 | 1.256 | 1.4503 | 2 | 53 | 3 | 0.31603 | 2 | 27 | 7155 | 1.0712 | 5.1163 | 572.8176 | 27.0024 | 0.029575 | 363.4959 | 0.21956
5372 | 0.375 | 0.083 | 1.256 | 1.4503 | 2 | 39 | 3 | 0.30798 | 2 | 29 | 5655 | 1.3422 | 8.0992 | 1040.9791 | 27.0061 | 0.0086573 | 10.824 | 0.36312
3510 | 0.5 | 0.12 | 1.256 | 1.4503 | 2 | 39 | 3 | 0.47922 | 2 | 21 | 4095 | 1.8761 | 7.7989 | 1454.9261 | 27.014 | 0.0044796 | 9.8269 | 0.45883
1836 | 0.5 | 0.12 | 1.256 | 1.4503 | 2 | 37 | 3 | 0.42514 | 2 | 24 | 4440 | 1.7679 | 8.471 | 1457.1111 | 27.0142 | 0.0044571 | 7.8436 | 0.45883
8943 | 0.5 | 0.12 | 1.256 | 1.4503 | 2 | 37 | 3 | 0.4841 | 2 | 22 | 4070 | 1.8859 | 7.7651 | 1455.9988 | 27.019 | 0.0044631 | 10.0046 | 0.45883
7590 | 0.25 | 0.065 | 1.256 | 1.4503 | 2 | 32 | 3 | 0.31175 | 2 | 43 | 6880 | 1.1583 | 6.6631 | 768.2936 | 27.0222 | 0.016116 | 99.5303 | 0.26741
3730 | 0.5 | 0.12 | 1.256 | 1.4503 | 2 | 31 | 3 | 0.44243 | 2 | 28 | 4340 | 1.8025 | 8.3356 | 1461.9146 | 27.0254 | 0.0043916 | 8.3887 | 0.45883
3810 | 0.3125 | 0.065 | 1.256 | 1.4503 | 2 | 31 | 3 | 0.38304 | 2 | 32 | 4960 | 1.3966 | 5.99 | 840.3565 | 27.0282 | 0.013041 | 29.0726 | 0.31527
4453 | 0.3125 | 0.065 | 1.256 | 1.4503 | 2 | 42 | 3 | 0.34941 | 2 | 25 | 5250 | 1.3293 | 6.2626 | 834.152 | 27.0367 | 0.013409 | 24.6009 | 0.31527
4928 | 0.375 | 0.083 | 1.256 | 1.4503 | 2 | 43 | 3 | 0.42781 | 2 | 21 | 4515 | 1.5819 | 6.4451 | 1034.577 | 27.0496 | 0.0087889 | 20.2352 | 0.36312
4078 | 0.25 | 0.065 | 1.256 | 1.4503 | 2 | 36 | 3 | 0.41163 | 2 | 31 | 5580 | 1.3581 | 5.3746 | 762.8331 | 27.0745 | 0.016417 | 178.1126 | 0.26741
5865 | 0.5 | 0.12 | 1.256 | 1.4503 | 2 | 35 | 3 | 0.43267 | 2 | 25 | 4375 | 1.783 | 8.3635 | 1452.297 | 27.0806 | 0.0044713 | 8.1478 | 0.45883
3101 | 0.5 | 0.12 | 1.256 | 1.4503 | 2 | 31 | 3 | 0.35645 | 2 | 32 | 4960 | 1.6306 | 9.5265 | 1456.9474 | 27.0859 | 0.0044181 | 5.7492 | 0.45883
2912 | 0.375 | 0.083 | 1.256 | 1.4503 | 2 | 38 | 3 | 0.44789 | 2 | 23 | 4370 | 1.622 | 6.2646 | 1034.3544 | 27.0872 | 0.0087457 | 22.1734 | 0.36312
5718 | 0.375 | 0.083 | 1.256 | 1.4503 | 2 | 32 | 3 | 0.35739 | 2 | 32 | 5120 | 1.441 | 7.3899 | 1037.631 | 27.1131 | 0.008623 | 14.2584 | 0.36312
7067 | 0.3125 | 0.065 | 1.256 | 1.4503 | 2 | 31 | 3 | 0.30728 | 2 | 37 | 5735 | 1.2451 | 6.926 | 835.5055 | 27.1241 | 0.013176 | 19.2275 | 0.31527
626 | 0.375 | 0.083 | 1.256 | 1.4503 | 2 | 30 | 3 | 0.4744 | 2 | 28 | 4200 | 1.675 | 6.0793 | 1035.9744 | 27.1458 | 0.0086166 | 24.8271 | 0.36312
5546 | 0.1875 | 0.049 | 1.256 | 1.4503 | 2 | 35 | 3 | 0.46731 | 2 | 30 | 5250 | 1.3737 | 3.8198 | 569.6331 | 27.1776 | 0.029372 | 864.8829 | 0.21956
8269 | 0.3125 | 0.065 | 1.256 | 1.4503 | 2 | 41 | 3 | 0.45413 | 2 | 21 | 4305 | 1.5388 | 5.1397 | 825.2805 | 27.1824 | 0.013653 | 42.5105 | 0.31527
9616 | 0.5 | 0.12 | 1.256 | 1.4503 | 2 | 33 | 3 | 0.3342 | 2 | 31 | 5115 | 1.5861 | 9.7997 | 1445.4094 | 27.1838 | 0.0044957 | 5.2325 | 0.45883
7509 | 0.375 | 0.083 | 1.256 | 1.4503 | 2 | 33 | 3 | 0.43241 | 2 | 27 | 4455 | 1.5911 | 6.4217 | 1028.5303 | 27.2201 | 0.0087733 | 20.8872 | 0.36312
7871 | 0.5 | 0.12 | 1.256 | 1.4503 | 2 | 35 | 3 | 0.26798 | 2 | 33 | 5775 | 1.4536 | 11.0398 | 1440.179 | 27.2265 | 0.0045381 | 3.7112 | 0.45883
3941 | 0.5 | 0.12 | 1.256 | 1.4503 | 2 | 31 | 3 | 0.31658 | 2 | 34 | 5270 | 1.5508 | 10.1219 | 1442.6666 | 27.2376 | 0.0044957 | 4.8035 | 0.45883
2482 | 0.5 | 0.12 | 1.256 | 1.4503 | 2 | 31 | 3 | 0.41021 | 2 | 29 | 4495 | 1.7381 | 8.6334 | 1441.5102 | 27.2378 | 0.0045021 | 7.4962 | 0.45883
2713 | 0.5 | 0.12 | 1.256 | 1.4503 | 2 | 39 | 3 | 0.38138 | 2 | 24 | 4680 | 1.6804 | 8.9131 | 1433.2023 | 27.2489 | 0.0046005 | 6.656 | 0.45883
411 | 0.3125 | 0.065 | 1.256 | 1.4503 | 2 | 33 | 3 | 0.29883 | 2 | 35 | 5775 | 1.2282 | 6.9545 | 826.0396 | 27.2665 | 0.013491 | 18.6424 | 0.31527
1775 | 0.5 | 0.12 | 1.256 | 1.4503 | 2 | 30 | 3 | 0.36909 | 2 | 32 | 4800 | 1.6558 | 9.2318 | 1440.3741 | 27.2673 | 0.0045001 | 6.231 | 0.45883
3181 | 0.5 | 0.12 | 1.256 | 1.4503 | 2 | 31 | 3 | 0.34863 | 2 | 32 | 4960 | 1.6149 | 9.5265 | 1437.4931 | 27.2871 | 0.0045244 | 5.6725 | 0.45883
5573 | 0.375 | 0.083 | 1.256 | 1.4503 | 2 | 40 | 3 | 0.49483 | 2 | 20 | 4000 | 1.7159 | 5.7238 | 1017.384 | 27.3079 | 0.0090273 | 27.9647 | 0.36312
1861 | 0.5 | 0.12 | 1.256 | 1.4503 | 2 | 39 | 3 | 0.46456 | 2 | 21 | 4095 | 1.8468 | 7.7989 | 1424.8182 | 27.327 | 0.0046486 | 9.6236 | 0.45883
1184 | 0.5 | 0.12 | 1.256 | 1.4503 | 2 | 38 | 3 | 0.3238 | 2 | 27 | 5130 | 1.5653 | 9.7785 | 1422.8966 | 27.3726 | 0.0046543 | 5.1089 | 0.45883
6056 | 0.375 | 0.083 | 1.256 | 1.4503 | 2 | 33 | 3 | 0.44866 | 2 | 26 | 4290 | 1.6236 | 6.1839 | 1016.6509 | 27.3889 | 0.0089563 | 22.955 | 0.36312
8354 | 0.5 | 0.12 | 1.256 | 1.4503 | 2 | 33 | 3 | 0.32604 | 2 | 31 | 5115 | 1.5697 | 9.7997 | 1424.4714 | 27.4033 | 0.0046134 | 5.1567 | 0.45883
7295 | 0.375 | 0.083 | 1.256 | 1.4503 | 2 | 34 | 3 | 0.40597 | 2 | 27 | 4590 | 1.5382 | 6.6082 | 1014.0742 | 27.4214 | 0.0090107 | 18.9374 | 0.36312
9202 | 0.5 | 0.12 | 1.256 | 1.4503 | 2 | 30 | 3 | 0.29719 | 2 | 36 | 5400 | 1.512 | 10.3857 | 1425.7369 | 27.43 | 0.0045822 | 4.4339 | 0.45883
6155 | 0.25 | 0.065 | 1.256 | 1.4503 | 2 | 31 | 3 | 0.29857 | 3 | 20 | 3100 | 1.3234 | 3.007 | 559.685 | 27.4311 | 0.08915 | 685.4111 | 0.36312
1721 | 0.5 | 0.12 | 1.256 | 1.4503 | 2 | 36 | 3 | 0.39896 | 2 | 25 | 4500 | 1.7156 | 8.5937 | 1417.7291 | 27.4352 | 0.0046726 | 7.3496 | 0.45883
4753 | 0.375 | 0.083 | 1.256 | 1.4503 | 2 | 37 | 3 | 0.33763 | 2 | 28 | 5180 | 1.4015 | 7.4331 | 1011.3053 | 27.4429 | 0.0090921 | 13.4496 | 0.36312
9059 | 0.375 | 0.083 | 1.256 | 1.4503 | 2 | 35 | 3 | 0.43092 | 2 | 25 | 4375 | 1.5881 | 6.2914 | 1007.6109 | 27.5025 | 0.0091271 | 21.5308 | 0.36312
9201 | 0.25 | 0.065 | 1.256 | 1.4503 | 2 | 34 | 3 | 0.42827 | 2 | 31 | 5270 | 1.3914 | 5.0891 | 742.4422 | 27.5034 | 0.017173 | 203.6148 | 0.26741
8356 | 0.5 | 0.12 | 1.256 | 1.4503 | 2 | 38 | 3 | 0.36194 | 2 | 25 | 4750 | 1.6415 | 9.0542 | 1408.3354 | 27.5227 | 0.0047399 | 6.2739 | 0.45883
7432 | 0.375 | 0.083 | 1.256 | 1.4503 | 2 | 39 | 3 | 0.46956 | 2 | 21 | 4095 | 1.6654 | 5.8649 | 1002.625 | 27.5353 | 0.0092549 | 25.7996 | 0.36312
8198 | 0.25 | 0.065 | 1.256 | 1.4503 | 2 | 52 | 3 | 0.40328 | 2 | 21 | 5460 | 1.3414 | 5.188 | 735.0071 | 27.5417 | 0.017791 | 182.4454 | 0.26741
3428 | 0.5 | 0.12 | 1.256 | 1.4503 | 2 | 35 | 3 | 0.49937 | 2 | 22 | 3850 | 1.9164 | 7.3599 | 1406.7789 | 27.5502 | 0.0047308 | 11.2982 | 0.45883
5166 | 0.375 | 0.083 | 1.256 | 1.4503 | 2 | 31 | 3 | 0.48192 | 2 | 26 | 4030 | 1.6901 | 5.8247 | 1005.4464 | 27.5728 | 0.0091039 | 27.0622 | 0.36312
8087 | 0.1875 | 0.049 | 1.256 | 1.4503 | 2 | 33 | 3 | 0.46761 | 2 | 31 | 5115 | 1.3743 | 3.733 | 555.2811 | 27.5878 | 0.030633 | 907.3772 | 0.21956
2923 | 0.5 | 0.12 | 1.256 | 1.4503 | 2 | 32 | 3 | 0.28708 | 2 | 34 | 5440 | 1.4918 | 10.435 | 1408.7423 | 27.5878 | 0.0046974 | 4.2914 | 0.45883
5518 | 0.5 | 0.12 | 1.256 | 1.4503 | 2 | 31 | 3 | 0.3357 | 2 | 32 | 4960 | 1.5891 | 9.5265 | 1405.3418 | 27.6297 | 0.0047094 | 5.5456 | 0.45883
8197 | 0.375 | 0.083 | 1.256 | 1.4503 | 2 | 40 | 3 | 0.44539 | 2 | 21 | 4200 | 1.617 | 6.01 | 990.1711 | 27.7174 | 0.0094739 | 23.7294 | 0.36312
340 | 0.5 | 0.12 | 1.256 | 1.4503 | 2 | 35 | 3 | 0.49061 | 2 | 22 | 3850 | 1.8989 | 7.3599 | 1389.8516 | 27.7352 | 0.0048335 | 11.1622 | 0.45883
6645 | 0.5 | 0.12 | 1.256 | 1.4503 | 2 | 36 | 3 | 0.43969 | 2 | 23 | 4140 | 1.797 | 7.9062 | 1388.8537 | 27.7424 | 0.0048463 | 9.0973 | 0.45883
3383 | 0.375 | 0.083 | 1.256 | 1.4503 | 2 | 37 | 3 | 0.49486 | 2 | 21 | 3885 | 1.716 | 5.5748 | 988.1653 | 27.7664 | 0.0094748 | 29.4827 | 0.36312
7978 | 0.5 | 0.12 | 1.256 | 1.4503 | 2 | 33 | 3 | 0.39269 | 2 | 27 | 4455 | 1.703 | 8.5353 | 1389.5469 | 27.771 | 0.0048209 | 7.4094 | 0.45883
6880 | 0.25 | 0.065 | 1.256 | 1.4503 | 2 | 32 | 4 | 0.32128 | 2 | 21 | 4704 | 1.305 | 3.2541 | 574.1543 | 27.7748 | 0.066658 | 216.8473 | 0.33122
3590 | 0.375 | 0.083 | 1.256 | 1.4503 | 2 | 44 | 3 | 0.38537 | 2 | 21 | 4620 | 1.497 | 6.5902 | 984.9072 | 27.778 | 0.0096023 | 18.0593 | 0.36312
2602 | 0.5 | 0.12 | 1.256 | 1.4503 | 2 | 32 | 3 | 0.52305 | 2 | 23 | 3680 | 1.9637 | 7.059 | 1388.3355 | 27.7806 | 0.0048205 | 12.6575 | 0.45883
2083 | 0.25 | 0.065 | 1.256 | 1.4503 | 2 | 32 | 3 | 0.35788 | 2 | 37 | 5920 | 1.2506 | 5.7334 | 729.5528 | 27.8058 | 0.017657 | 144.2229 | 0.26741
4350 | 0.5 | 0.12 | 1.256 | 1.4503 | 2 | 36 | 3 | 0.43593 | 2 | 23 | 4140 | 1.7895 | 7.9062 | 1381.0447 | 27.8291 | 0.004895 | 9.0462 | 0.45883
3731 | 0.5 | 0.12 | 1.256 | 1.4503 | 2 | 35 | 3 | 0.48535 | 2 | 22 | 3850 | 1.8884 | 7.3599 | 1379.7167 | 27.8477 | 0.0048967 | 11.0808 | 0.45883
9135 | 0.375 | 0.083 | 1.256 | 1.4503 | 2 | 38 | 3 | 0.50575 | 2 | 20 | 3800 | 1.7377 | 5.4475 | 982.1175 | 27.8487 | 0.0095909 | 31.1826 | 0.36312
7522 | 0.3125 | 0.065 | 1.256 | 1.4503 | 2 | 38 | 3 | 0.30043 | 2 | 29 | 5510 | 1.2314 | 6.5969 | 790.8996 | 27.8566 | 0.014681 | 20.365 | 0.31527
6879 | 0.375 | 0.083 | 1.256 | 1.4503 | 2 | 33 | 3 | 0.47974 | 2 | 24 | 3960 | 1.6857 | 5.7082 | 984.7336 | 27.861 | 0.0094797 | 27.8428 | 0.36312
3721 | 0.375 | 0.083 | 1.256 | 1.4503 | 2 | 33 | 3 | 0.42888 | 2 | 26 | 4290 | 1.584 | 6.1839 | 984.746 | 27.8677 | 0.0094795 | 22.2346 | 0.36312
808 | 0.25 | 0.065 | 1.256 | 1.4503 | 2 | 51 | 3 | 0.33514 | 2 | 24 | 6120 | 1.2051 | 5.8187 | 719.3046 | 27.892 | 0.018472 | 129.5075 | 0.26741
8542 | 0.5 | 0.12 | 1.256 | 1.4503 | 2 | 32 | 3 | 0.27668 | 2 | 34 | 5440 | 1.471 | 10.435 | 1380.3589 | 27.9001 | 0.0048701 | 4.2049 | 0.45883
9103 | 0.5 | 0.12 | 1.256 | 1.4503 | 2 | 38 | 3 | 0.32504 | 2 | 26 | 4940 | 1.5677 | 9.4164 | 1373.2699 | 27.9126 | 0.0049569 | 5.4807 | 0.45883
6074 | 0.5 | 0.12 | 1.256 | 1.4503 | 2 | 32 | 3 | 0.32421 | 2 | 31 | 4960 | 1.5661 | 9.5142 | 1376.7587 | 27.9333 | 0.0048927 | 5.4328 | 0.45883
4807 | 0.3125 | 0.065 | 1.256 | 1.4503 | 2 | 38 | 3 | 0.5007 | 2 | 20 | 3800 | 1.6319 | 4.5496 | 783.9255 | 27.9568 | 0.014916 | 57.359 | 0.31527
4431 | 0.375 | 0.083 | 1.256 | 1.4503 | 2 | 38 | 3 | 0.43907 | 2 | 22 | 4180 | 1.6044 | 5.9923 | 975.5189 | 27.9594 | 0.0097069 | 23.694 | 0.36312
2708 | 0.5 | 0.12 | 1.256 | 1.4503 | 2 | 30 | 3 | 0.26545 | 2 | 37 | 5550 | 1.4485 | 10.6742 | 1377.0165 | 27.9643 | 0.0048736 | 3.966 | 0.45883
6405 | 0.5 | 0.12 | 1.256 | 1.4503 | 2 | 36 | 3 | 0.52801 | 2 | 20 | 3600 | 1.9737 | 6.875 | 1367.1147 | 27.9745 | 0.004984 | 13.2576 | 0.45883
2780 | 0.5 | 0.12 | 1.256 | 1.4503 | 2 | 30 | 3 | 0.34056 | 2 | 32 | 4800 | 1.5988 | 9.2318 | 1371.7106 | 28.0129 | 0.0049071 | 5.9339 | 0.45883
5114 | 0.5 | 0.12 | 1.256 | 1.4503 | 2 | 30 | 3 | 0.5286 | 2 | 24 | 3600 | 1.9749 | 6.9238 | 1368.1887 | 28.0297 | 0.0049296 | 13.268 | 0.45883
8102 | 0.5 | 0.12 | 1.256 | 1.4503 | 2 | 39 | 3 | 0.46516 | 2 | 20 | 3900 | 1.848 | 7.4275 | 1358.1405 | 28.0574 | 0.0050614 | 10.5195 | 0.45883
4017 | 0.5 | 0.12 | 1.256 | 1.4503 | 2 | 39 | 3 | 0.43186 | 2 | 21 | 4095 | 1.7814 | 7.7989 | 1357.6945 | 28.0665 | 0.0050644 | 9.1702 | 0.45883
1485 | 0.25 | 0.065 | 1.256 | 1.4503 | 2 | 36 | 3 | 0.49949 | 2 | 25 | 4500 | 1.5338 | 4.3344 | 714.306 | 28.0756 | 0.018439 | 305.6804 | 0.26741
6214 | 0.375 | 0.083 | 1.256 | 1.4503 | 2 | 32 | 3 | 0.51895 | 2 | 23 | 3680 | 1.7641 | 5.3115 | 969.3625 | 28.1063 | 0.0097336 | 33.6838 | 0.36312
6351 | 0.5 | 0.12 | 1.256 | 1.4503 | 2 | 36 | 3 | 0.52093 | 2 | 20 | 3600 | 1.9595 | 6.875 | 1354.337 | 28.1206 | 0.0050679 | 13.1337 | 0.45883
2308 | 0.5 | 0.12 | 1.256 | 1.4503 | 2 | 37 | 3 | 0.49829 | 2 | 20 | 3700 | 1.9142 | 7.0592 | 1349.9537 | 28.1643 | 0.0051039 | 12.1216 | 0.45883
754 | 0.5 | 0.12 | 1.256 | 1.4503 | 2 | 36 | 3 | 0.51856 | 2 | 20 | 3600 | 1.9548 | 6.875 | 1350.0601 | 28.17 | 0.0050965 | 13.0922 | 0.45883
537 | 0.5 | 0.12 | 1.256 | 1.4503 | 2 | 39 | 3 | 0.34523 | 2 | 24 | 4680 | 1.6081 | 8.9131 | 1348.3618 | 28.185 | 0.0051269 | 6.262 | 0.45883
6010 | 0.5 | 0.12 | 1.256 | 1.4503 | 2 | 38 | 3 | 0.36023 | 2 | 24 | 4560 | 1.6381 | 8.692 | 1348.0929 | 28.1943 | 0.0051227 | 6.7338 | 0.45883
7623 | 0.5 | 0.12 | 1.256 | 1.4503 | 2 | 37 | 3 | 0.37639 | 2 | 24 | 4440 | 1.6704 | 8.471 | 1348.5813 | 28.1951 | 0.0051131 | 7.2594 | 0.45883
271 | 0.5 | 0.12 | 1.256 | 1.4503 | 2 | 36 | 3 | 0.4496 | 2 | 22 | 3960 | 1.8168 | 7.5625 | 1348.1392 | 28.2001 | 0.0051095 | 10.004 | 0.45883
9732 | 0.5 | 0.12 | 1.256 | 1.4503 | 2 | 39 | 3 | 0.45552 | 2 | 20 | 3900 | 1.8287 | 7.4275 | 1339.3021 | 28.2759 | 0.0051888 | 10.3736 | 0.45883
595 | 0.3125 | 0.065 | 1.256 | 1.4503 | 2 | 35 | 3 | 0.50909 | 2 | 21 | 3675 | 1.6487 | 4.4145 | 767.7944 | 28.2976 | 0.015421 | 61.7239 | 0.31527
5059 | 0.5 | 0.12 | 1.256 | 1.4503 | 2 | 36 | 3 | 0.44027 | 2 | 22 | 3960 | 1.7982 | 7.5625 | 1329.6321 | 28.4176 | 0.0052368 | 9.8666 | 0.45883
8921 | 0.3125 | 0.065 | 1.256 | 1.4503 | 2 | 33 | 3 | 0.45727 | 2 | 24 | 3960 | 1.5451 | 4.7688 | 763.0416 | 28.4214 | 0.015547 | 49.7139 | 0.31527
8146 | 0.25 | 0.065 | 1.256 | 1.4503 | 2 | 46 | 3 | 0.29802 | 2 | 28 | 6440 | 1.1309 | 6.1438 | 696.992 | 28.423 | 0.019461 | 108.7313 | 0.26741
2339 | 0.3125 | 0.065 | 1.256 | 1.4503 | 2 | 42 | 3 | 0.28625 | 2 | 26 | 5460 | 1.203 | 6.5131 | 759.4571 | 28.4408 | 0.015857 | 20.0623 | 0.31527
5091 | 0.3125 | 0.065 | 1.256 | 1.4503 | 2 | 34 | 3 | 0.49068 | 2 | 22 | 3740 | 1.6119 | 4.498 | 759.8034 | 28.4702 | 0.01569 | 58.1406 | 0.31527
3161 | 0.25 | 0.065 | 1.256 | 1.4503 | 2 | 34 | 3 | 0.36136 | 2 | 33 | 5610 | 1.2575 | 5.4174 | 696.239 | 28.5218 | 0.019241 | 160.1287 | 0.26741
4645 | 0.5 | 0.12 | 1.256 | 1.4503 | 2 | 34 | 3 | 0.50842 | 2 | 21 | 3570 | 1.9345 | 6.8319 | 1320.6633 | 28.5362 | 0.0052853 | 13.1118 | 0.45883
1695 | 0.5 | 0.12 | 1.256 | 1.4503 | 2 | 37 | 3 | 0.48097 | 2 | 20 | 3700 | 1.8796 | 7.0592 | 1317.8321 | 28.5439 | 0.0053275 | 11.8332 | 0.45883
7418 | 0.5 | 0.12 | 1.256 | 1.4503 | 2 | 30 | 3 | 0.39875 | 2 | 28 | 4200 | 1.7152 | 8.0778 | 1322.777 | 28.5726 | 0.0052347 | 8.3217 | 0.45883
8172 | 0.3125 | 0.065 | 1.256 | 1.4503 | 2 | 40 | 3 | 0.36428 | 2 | 23 | 4600 | 1.3591 | 5.4968 | 752.3088 | 28.5862 | 0.016095 | 32.164 | 0.31527
175 | 0.375 | 0.083 | 1.256 | 1.4503 | 2 | 35 | 3 | 0.36644 | 2 | 26 | 4550 | 1.4591 | 6.543 | 937.6048 | 28.6079 | 0.010379 | 17.9451 | 0.36312
2453 | 0.5 | 0.12 | 1.256 | 1.4503 | 2 | 37 | 3 | 0.47721 | 2 | 20 | 3700 | 1.8721 | 7.0592 | 1310.8511 | 28.6285 | 0.0053782 | 11.7705 | 0.45883
5466 | 0.3125 | 0.065 | 1.256 | 1.4503 | 2 | 36 | 3 | 0.42163 | 2 | 23 | 4140 | 1.4738 | 4.9673 | 751.4806 | 28.6289 | 0.016049 | 43.2059 | 0.31527
2424 | 0.5 | 0.12 | 1.256 | 1.4503 | 2 | 33 | 3 | 0.40207 | 2 | 25 | 4125 | 1.7218 | 7.903 | 1306.021 | 28.7372 | 0.0053831 | 8.6423 | 0.45883
7387 | 0.5 | 0.12 | 1.256 | 1.4503 | 2 | 38 | 3 | 0.45347 | 2 | 20 | 3800 | 1.8246 | 7.2434 | 1301.0444 | 28.7421 | 0.0054575 | 10.8396 | 0.45883
7460 | 0.375 | 0.083 | 1.256 | 1.4503 | 2 | 31 | 3 | 0.45668 | 2 | 25 | 3875 | 1.6396 | 5.6007 | 929.997 | 28.7679 | 0.010464 | 27.949 | 0.36312
169 | 0.5 | 0.12 | 1.256 | 1.4503 | 2 | 37 | 3 | 0.35299 | 2 | 24 | 4440 | 1.6236 | 8.471 | 1296.4924 | 28.8204 | 0.005485 | 6.979 | 0.45883
9624 | 0.5 | 0.12 | 1.256 | 1.4503 | 2 | 35 | 3 | 0.47384 | 2 | 21 | 3675 | 1.8653 | 7.0253 | 1295.7944 | 28.8321 | 0.0054755 | 11.859 | 0.45883
443 | 0.5 | 0.12 | 1.256 | 1.4503 | 2 | 39 | 3 | 0.3458 | 2 | 23 | 4485 | 1.6093 | 8.5417 | 1293.4667 | 28.8416 | 0.0055212 | 6.7685 | 0.45883
38 | 0.5 | 0.12 | 1.256 | 1.4503 | 2 | 32 | 3 | 0.50545 | 2 | 22 | 3520 | 1.9286 | 6.752 | 1296.9202 | 28.8476 | 0.0054417 | 13.3964 | 0.45883
1712 | 0.5 | 0.12 | 1.256 | 1.4503 | 2 | 34 | 3 | 0.40332 | 2 | 24 | 4080 | 1.7243 | 7.8079 | 1294.3389 | 28.8695 | 0.0054785 | 8.8328 | 0.45883
9864 | 0.1875 | 0.049 | 1.256 | 1.4503 | 2 | 33 | 3 | 0.33579 | 2 | 37 | 6105 | 1.1107 | 4.4555 | 511.439 | 28.9128 | 0.035438 | 507.4784 | 0.21956
7143 | 0.3125 | 0.065 | 1.256 | 1.4503 | 2 | 42 | 3 | 0.28713 | 2 | 25 | 5250 | 1.2048 | 6.2626 | 731.7056 | 29.0174 | 0.016954 | 21.5796 | 0.31527
5109 | 0.5 | 0.12 | 1.256 | 1.4503 | 2 | 31 | 3 | 0.48918 | 2 | 23 | 3565 | 1.896 | 6.8471 | 1284.4126 | 29.0176 | 0.005527 | 12.8022 | 0.45883
9907 | 0.5 | 0.12 | 1.256 | 1.4503 | 2 | 32 | 3 | 0.38565 | 2 | 26 | 4160 | 1.689 | 7.9797 | 1282.8519 | 29.0381 | 0.0055487 | 8.2901 | 0.45883
864 | 0.375 | 0.083 | 1.256 | 1.4503 | 2 | 43 | 3 | 0.26794 | 2 | 25 | 5375 | 1.2621 | 7.6728 | 908.5109 | 29.0547 | 0.011084 | 10.8926 | 0.36312
2364 | 0.375 | 0.083 | 1.256 | 1.4503 | 2 | 37 | 3 | 0.25496 | 2 | 30 | 5550 | 1.2362 | 7.9641 | 911.0001 | 29.0619 | 0.010958 | 9.9837 | 0.36312
8352 | 0.5 | 0.12 | 1.256 | 1.4503 | 2 | 32 | 3 | 0.34097 | 2 | 28 | 4480 | 1.5996 | 8.5935 | 1281.1765 | 29.0657 | 0.0055617 | 6.7252 | 0.45883
4514 | 0.5 | 0.12 | 1.256 | 1.4503 | 2 | 38 | 3 | 0.32638 | 2 | 24 | 4560 | 1.5704 | 8.692 | 1270.707 | 29.1392 | 0.0056924 | 6.3472 | 0.45883
917 | 0.1875 | 0.049 | 1.256 | 1.4503 | 2 | 45 | 3 | 0.34487 | 2 | 26 | 5850 | 1.1289 | 4.2084 | 500.0624 | 29.1822 | 0.037406 | 559.5934 | 0.21956
4964 | 0.5 | 0.12 | 1.256 | 1.4503 | 2 | 35 | 3 | 0.39765 | 2 | 23 | 4025 | 1.713 | 7.6944 | 1265.4479 | 29.2243 | 0.0057123 | 8.9709 | 0.45883
7993 | 0.5 | 0.12 | 1.256 | 1.4503 | 2 | 33 | 3 | 0.49765 | 2 | 21 | 3465 | 1.913 | 6.6385 | 1263.1024 | 29.2632 | 0.0057141 | 13.6373 | 0.45883
5719 | 0.25 | 0.065 | 1.256 | 1.4503 | 2 | 36 | 3 | 0.37309 | 2 | 29 | 5220 | 1.281 | 5.0279 | 663.184 | 29.2936 | 0.021039 | 186.8263 | 0.26741
5859 | 0.5 | 0.12 | 1.256 | 1.4503 | 2 | 32 | 3 | 0.35215 | 2 | 27 | 4320 | 1.622 | 8.2866 | 1259.6295 | 29.3396 | 0.0057329 | 7.3222 | 0.45883
4709 | 0.375 | 0.083 | 1.256 | 1.4503 | 2 | 37 | 3 | 0.35186 | 2 | 24 | 4440 | 1.43 | 6.3712 | 890.5885 | 29.4063 | 0.011413 | 18.258 | 0.36312
2906 | 0.5 | 0.12 | 1.256 | 1.4503 | 2 | 38 | 3 | 0.25691 | 2 | 27 | 5130 | 1.4315 | 9.7785 | 1250.8577 | 29.4075 | 0.005855 | 4.4912 | 0.45883
7038 | 0.1875 | 0.049 | 1.256 | 1.4503 | 2 | 43 | 3 | 0.31064 | 2 | 29 | 6235 | 1.0604 | 4.4937 | 492.8519 | 29.443 | 0.038318 | 460.8444 | 0.21956
9378 | 0.3125 | 0.065 | 1.256 | 1.4503 | 2 | 33 | 3 | 0.49796 | 2 | 21 | 3465 | 1.6265 | 4.1727 | 711.8388 | 29.4997 | 0.017614 | 67.5348 | 0.31527
338 | 0.375 | 0.083 | 1.256 | 1.4503 | 2 | 39 | 3 | 0.36604 | 2 | 22 | 4290 | 1.4583 | 6.1442 | 883.3744 | 29.5174 | 0.011609 | 19.9458 | 0.36312
4850 | 0.1875 | 0.049 | 1.256 | 1.4503 | 2 | 37 | 3 | 0.53135 | 2 | 22 | 4070 | 1.5018 | 2.9532 | 490.6075 | 29.5316 | 0.038379 | 1528.1663 | 0.21956
8505 | 0.3125 | 0.065 | 1.256 | 1.4503 | 2 | 30 | 3 | 0.33175 | 2 | 31 | 4650 | 1.294 | 5.6244 | 713.0921 | 29.5398 | 0.017466 | 29.5749 | 0.31527
7301 | 0.5 | 0.12 | 1.256 | 1.4503 | 2 | 33 | 3 | 0.37119 | 2 | 25 | 4125 | 1.66 | 7.903 | 1242.1548 | 29.5541 | 0.0058877 | 8.2197 | 0.45883
2222 | 0.5 | 0.12 | 1.256 | 1.4503 | 2 | 37 | 3 | 0.34995 | 2 | 23 | 4255 | 1.6176 | 8.118 | 1235.9866 | 29.5982 | 0.0059744 | 7.4969 | 0.45883
6820 | 0.5 | 0.12 | 1.256 | 1.4503 | 2 | 35 | 3 | 0.27448 | 2 | 28 | 4900 | 1.4666 | 9.3671 | 1237.931 | 29.604 | 0.0059416 | 5.0545 | 0.45883
5070 | 0.5 | 0.12 | 1.256 | 1.4503 | 2 | 35 | 3 | 0.38098 | 2 | 23 | 4025 | 1.6796 | 7.6944 | 1231.8008 | 29.6692 | 0.0059946 | 8.7324 | 0.45883
2587 | 0.1875 | 0.049 | 1.256 | 1.4503 | 2 | 36 | 3 | 0.48979 | 2 | 24 | 4320 | 1.4187 | 3.1387 | 486.9905 | 29.6706 | 0.038838 | 1281.8686 | 0.21956
1975 | 0.375 | 0.083 | 1.256 | 1.4503 | 2 | 31 | 3 | 0.44575 | 2 | 24 | 3720 | 1.6178 | 5.3766 | 877.5135 | 29.6979 | 0.011614 | 29.5792 | 0.36312
7079 | 0.375 | 0.083 | 1.256 | 1.4503 | 2 | 41 | 3 | 0.27132 | 2 | 25 | 5125 | 1.2689 | 7.3274 | 872.784 | 29.7156 | 0.01189 | 11.9604 | 0.36312
913 | 0.3125 | 0.065 | 1.256 | 1.4503 | 2 | 34 | 3 | 0.30768 | 2 | 28 | 4760 | 1.2459 | 5.7248 | 694.0521 | 29.9299 | 0.018465 | 26.9547 | 0.31527
3993 | 0.5 | 0.12 | 1.256 | 1.4503 | 2 | 33 | 3 | 0.50173 | 2 | 20 | 3300 | 1.9211 | 6.3224 | 1209.7098 | 29.9764 | 0.0061737 | 14.9799 | 0.45883
2515 | 0.3125 | 0.065 | 1.256 | 1.4503 | 2 | 37 | 3 | 0.31813 | 2 | 25 | 4625 | 1.2668 | 5.5431 | 689.5156 | 30.003 | 0.018764 | 29.0337 | 0.31527
2518 | 0.5 | 0.12 | 1.256 | 1.4503 | 2 | 37 | 3 | 0.33425 | 2 | 23 | 4255 | 1.5862 | 8.118 | 1202.5035 | 30.0589 | 0.006276 | 7.2938 | 0.45883
2513 | 0.5 | 0.12 | 1.256 | 1.4503 | 2 | 30 | 3 | 0.49719 | 2 | 22 | 3300 | 1.912 | 6.3468 | 1202.1888 | 30.1204 | 0.0062103 | 14.8867 | 0.45883
3934 | 0.375 | 0.083 | 1.256 | 1.4503 | 2 | 30 | 3 | 0.2502 | 2 | 35 | 5250 | 1.2267 | 7.5992 | 852.3764 | 30.2268 | 0.012214 | 10.917 | 0.36312
413 | 0.5 | 0.12 | 1.256 | 1.4503 | 2 | 33 | 3 | 0.49076 | 2 | 20 | 3300 | 1.8992 | 6.3224 | 1191.5598 | 30.2326 | 0.0063435 | 14.7551 | 0.45883
1748 | 0.3125 | 0.065 | 1.256 | 1.4503 | 2 | 33 | 3 | 0.50006 | 2 | 20 | 3300 | 1.6307 | 3.974 | 680.1149 | 30.2383 | 0.019125 | 74.0283 | 0.31527
126 | 0.3125 | 0.065 | 1.256 | 1.4503 | 2 | 32 | 3 | 0.43232 | 2 | 23 | 3680 | 1.4952 | 4.4377 | 680.3151 | 30.2571 | 0.019083 | 54.4824 | 0.31527
1250 | 0.375 | 0.083 | 1.256 | 1.4503 | 2 | 43 | 3 | 0.33987 | 2 | 20 | 4300 | 1.406 | 6.1382 | 843.1129 | 30.2587 | 0.01268 | 18.9126 | 0.36312
1139 | 0.5 | 0.12 | 1.256 | 1.4503 | 2 | 35 | 3 | 0.31282 | 2 | 25 | 4375 | 1.5433 | 8.3635 | 1189.4024 | 30.2676 | 0.0063834 | 6.6729 | 0.45883
2064 | 0.5 | 0.12 | 1.256 | 1.4503 | 2 | 35 | 3 | 0.41494 | 2 | 21 | 3675 | 1.7475 | 7.0253 | 1187.2573 | 30.2822 | 0.0064042 | 10.8657 | 0.45883
416 | 0.5 | 0.12 | 1.256 | 1.4503 | 2 | 34 | 3 | 0.40331 | 2 | 22 | 3740 | 1.7243 | 7.1573 | 1186.4583 | 30.3061 | 0.0064025 | 10.3367 | 0.45883
1651 | 0.5 | 0.12 | 1.256 | 1.4503 | 2 | 31 | 3 | 0.31719 | 2 | 28 | 4340 | 1.552 | 8.3356 | 1189.4042 | 30.314 | 0.0063425 | 6.825 | 0.45883
9685 | 0.5 | 0.12 | 1.256 | 1.4503 | 2 | 31 | 3 | 0.38134 | 2 | 25 | 3875 | 1.6803 | 7.4425 | 1186.5866 | 30.3441 | 0.0063696 | 9.3582 | 0.45883
337 | 0.5 | 0.12 | 1.256 | 1.4503 | 2 | 33 | 3 | 0.28209 | 2 | 28 | 4620 | 1.4818 | 8.8514 | 1184.8192 | 30.3608 | 0.0064085 | 5.7052 | 0.45883
5909 | 0.5 | 0.12 | 1.256 | 1.4503 | 2 | 34 | 3 | 0.37374 | 2 | 23 | 3910 | 1.6651 | 7.4826 | 1182.4156 | 30.3687 | 0.0064419 | 9.0928 | 0.45883
4816 | 0.5 | 0.12 | 1.256 | 1.4503 | 2 | 31 | 3 | 0.43126 | 2 | 23 | 3565 | 1.7802 | 6.8471 | 1180.892 | 30.4187 | 0.0064249 | 11.7703 | 0.45883
4152 | 0.5 | 0.12 | 1.256 | 1.4503 | 2 | 35 | 3 | 0.40934 | 2 | 21 | 3675 | 1.7363 | 7.0253 | 1176.9498 | 30.4316 | 0.0065053 | 10.7713 | 0.45883
2267 | 0.375 | 0.083 | 1.256 | 1.4503 | 2 | 30 | 3 | 0.46192 | 2 | 23 | 3450 | 1.6501 | 4.9937 | 834.7888 | 30.5366 | 0.012683 | 34.7817 | 0.36312
7119 | 0.25 | 0.065 | 1.256 | 1.4503 | 2 | 32 | 3 | 0.41468 | 2 | 28 | 4480 | 1.3642 | 4.3388 | 615.8873 | 30.5897 | 0.023868 | 266.8926 | 0.26741
655 | 0.5 | 0.12 | 1.256 | 1.4503 | 2 | 39 | 3 | 0.3643 | 2 | 20 | 3900 | 1.6463 | 7.4275 | 1160.9358 | 30.6358 | 0.006702 | 8.992 | 0.45883
324 | 0.5 | 0.12 | 1.256 | 1.4503 | 2 | 31 | 3 | 0.34415 | 2 | 26 | 4030 | 1.606 | 7.7402 | 1158.9139 | 30.7549 | 0.0066457 | 8.1871 | 0.45883
2959 | 0.25 | 0.065 | 1.256 | 1.4503 | 2 | 40 | 3 | 0.41598 | 2 | 22 | 4400 | 1.3668 | 4.2195 | 606.3167 | 30.785 | 0.024817 | 276.4333 | 0.26741
602 | 0.375 | 0.083 | 1.256 | 1.4503 | 2 | 32 | 3 | 0.50064 | 2 | 20 | 3200 | 1.7275 | 4.6187 | 820.8985 | 30.7874 | 0.01312 | 42.2663 | 0.36312
5175 | 0.5 | 0.12 | 1.256 | 1.4503 | 2 | 37 | 3 | 0.3617 | 2 | 21 | 3885 | 1.6411 | 7.4121 | 1151.3985 | 30.7969 | 0.0067858 | 9.0152 | 0.45883
1791 | 0.5 | 0.12 | 1.256 | 1.4503 | 2 | 39 | 3 | 0.27624 | 2 | 23 | 4485 | 1.4701 | 8.5417 | 1137.0595 | 31.0122 | 0.0069577 | 5.9501 | 0.45883
3574 | 0.25 | 0.065 | 1.256 | 1.4503 | 2 | 44 | 3 | 0.38178 | 2 | 21 | 4620 | 1.2984 | 4.4145 | 597.0284 | 31.0354 | 0.025616 | 237.23 | 0.26741
9313 | 0.5 | 0.12 | 1.256 | 1.4503 | 2 | 37 | 3 | 0.35364 | 2 | 21 | 3885 | 1.6249 | 7.4121 | 1135.698 | 31.0376 | 0.0069558 | 8.8922 | 0.45883
9577 | 0.375 | 0.083 | 1.256 | 1.4503 | 2 | 42 | 3 | 0.3281 | 2 | 20 | 4200 | 1.3824 | 6.0001 | 804.9234 | 31.0552 | 0.013775 | 19.29 | 0.36312
8270 | 0.5 | 0.12 | 1.256 | 1.4503 | 2 | 34 | 3 | 0.32586 | 2 | 24 | 4080 | 1.5694 | 7.8079 | 1135.8787 | 31.0707 | 0.0069247 | 7.7514 | 0.45883
9062 | 0.375 | 0.083 | 1.256 | 1.4503 | 2 | 30 | 3 | 0.31237 | 2 | 29 | 4350 | 1.351 | 6.2965 | 807.9389 | 31.1211 | 0.013454 | 17.5444 | 0.36312
3013 | 0.25 | 0.065 | 1.256 | 1.4503 | 2 | 35 | 3 | 0.51125 | 2 | 21 | 3675 | 1.5573 | 3.5442 | 594.187 | 31.1752 | 0.025573 | 450.1238 | 0.26741
9124 | 0.5 | 0.12 | 1.256 | 1.4503 | 2 | 38 | 3 | 0.3583 | 2 | 20 | 3800 | 1.6343 | 7.2434 | 1119.7313 | 31.2766 | 0.0071446 | 9.329 | 0.45883
5566 | 0.5 | 0.12 | 1.256 | 1.4503 | 2 | 37 | 3 | 0.34322 | 2 | 21 | 3885 | 1.6041 | 7.4121 | 1115.4049 | 31.3571 | 0.0071857 | 8.7334 | 0.45883
8492 | 0.5 | 0.12 | 1.256 | 1.4503 | 2 | 33 | 3 | 0.28972 | 2 | 26 | 4290 | 1.4971 | 8.2191 | 1116.604 | 31.3908 | 0.0071307 | 6.6189 | 0.45883
4448 | 0.5 | 0.12 | 1.256 | 1.4503 | 2 | 33 | 3 | 0.3834 | 2 | 22 | 3630 | 1.6845 | 6.9547 | 1115.3247 | 31.3947 | 0.0071455 | 10.5667 | 0.45883
8120 | 0.25 | 0.065 | 1.256 | 1.4503 | 2 | 35 | 3 | 0.44707 | 2 | 23 | 4025 | 1.429 | 3.8817 | 586.0169 | 31.4337 | 0.026218 | 343.4573 | 0.26741
705 | 0.375 | 0.083 | 1.256 | 1.4503 | 2 | 35 | 3 | 0.28071 | 2 | 26 | 4550 | 1.2877 | 6.543 | 790.9234 | 31.434 | 0.014101 | 15.1377 | 0.36312
93 | 0.25 | 0.065 | 1.256 | 1.4503 | 2 | 33 | 3 | 0.39128 | 2 | 27 | 4455 | 1.3174 | 4.3081 | 586.3186 | 31.4561 | 0.026115 | 258.1181 | 0.26741
2674 | 0.25 | 0.065 | 1.256 | 1.4503 | 2 | 32 | 3 | 0.4077 | 2 | 27 | 4320 | 1.3502 | 4.1838 | 586.3257 | 31.4652 | 0.026071 | 281.5091 | 0.26741
8062 | 0.25 | 0.065 | 1.256 | 1.4503 | 2 | 48 | 3 | 0.30613 | 2 | 22 | 5280 | 1.1471 | 5.0299 | 582.1813 | 31.4786 | 0.026893 | 158.8133 | 0.26741
2485 | 0.3125 | 0.065 | 1.256 | 1.4503 | 2 | 31 | 3 | 0.46288 | 2 | 21 | 3255 | 1.5563 | 3.931 | 632.9124 | 31.4835 | 0.021714 | 71.6068 | 0.31527
3418 | 0.5 | 0.12 | 1.256 | 1.4503 | 2 | 31 | 3 | 0.32091 | 2 | 26 | 4030 | 1.5595 | 7.7402 | 1111.9625 | 31.4848 | 0.00716 | 7.8554 | 0.45883
8687 | 0.375 | 0.083 | 1.256 | 1.4503 | 2 | 33 | 3 | 0.44894 | 2 | 20 | 3300 | 1.6241 | 4.7568 | 782.387 | 31.6145 | 0.014337 | 36.9416 | 0.36312
5113 | 0.375 | 0.083 | 1.256 | 1.4503 | 2 | 39 | 3 | 0.32396 | 2 | 21 | 4095 | 1.3742 | 5.8649 | 778.432 | 31.6645 | 0.014589 | 20.0307 | 0.36312
1725 | 0.375 | 0.083 | 1.256 | 1.4503 | 2 | 38 | 3 | 0.31372 | 2 | 22 | 4180 | 1.3537 | 5.9923 | 778.4848 | 31.6747 | 0.01457 | 18.9083 | 0.36312
2407 | 0.5 | 0.12 | 1.256 | 1.4503 | 2 | 30 | 3 | 0.40639 | 2 | 23 | 3450 | 1.7304 | 6.6353 | 1099.786 | 31.6812 | 0.0072901 | 12.0196 | 0.45883
627 | 0.25 | 0.065 | 1.256 | 1.4503 | 2 | 35 | 3 | 0.52427 | 2 | 20 | 3500 | 1.5834 | 3.3754 | 577.3176 | 31.6938 | 0.026933 | 501.9013 | 0.26741
5 | 0.375 | 0.083 | 1.256 | 1.4503 | 2 | 31 | 3 | 0.45376 | 2 | 21 | 3255 | 1.6338 | 4.7046 | 777.619 | 31.7479 | 0.014447 | 38.1629 | 0.36312
2649 | 0.25 | 0.065 | 1.256 | 1.4503 | 2 | 33 | 3 | 0.52955 | 2 | 21 | 3465 | 1.5939 | 3.3508 | 576.128 | 31.7532 | 0.026952 | 515.2781 | 0.26741
1327 | 0.375 | 0.083 | 1.256 | 1.4503 | 2 | 40 | 3 | 0.28364 | 2 | 22 | 4400 | 1.2935 | 6.2962 | 769.6854 | 31.865 | 0.014908 | 16.1857 | 0.36312
7201 | 0.5 | 0.12 | 1.256 | 1.4503 | 2 | 31 | 3 | 0.34968 | 2 | 24 | 3720 | 1.617 | 7.1448 | 1080.0837 | 32.0027 | 0.0075464 | 9.5527 | 0.45883
4847 | 0.25 | 0.065 | 1.256 | 1.4503 | 2 | 32 | 3 | 0.50943 | 2 | 22 | 3520 | 1.5537 | 3.409 | 567.5186 | 32.0453 | 0.027647 | 485.5115 | 0.26741
994 | 0.5 | 0.12 | 1.256 | 1.4503 | 2 | 37 | 3 | 0.25084 | 2 | 24 | 4440 | 1.4193 | 8.471 | 1069.1036 | 32.1382 | 0.0077583 | 5.7549 | 0.45883
196 | 0.5 | 0.12 | 1.256 | 1.4503 | 2 | 33 | 3 | 0.26745 | 2 | 26 | 4290 | 1.4526 | 8.2191 | 1068.7071 | 32.1854 | 0.0077189 | 6.335 | 0.45883
5635 | 0.5 | 0.12 | 1.256 | 1.4503 | 2 | 35 | 3 | 0.3205 | 2 | 22 | 3850 | 1.5587 | 7.3599 | 1061.503 | 32.2757 | 0.0078379 | 8.5252 | 0.45883
4849 | 0.5 | 0.12 | 1.256 | 1.4503 | 2 | 37 | 3 | 0.28694 | 2 | 22 | 4070 | 1.4915 | 7.7651 | 1053.6647 | 32.398 | 0.0079655 | 7.2401 | 0.45883
4070 | 0.5 | 0.12 | 1.256 | 1.4503 | 2 | 32 | 3 | 0.39575 | 2 | 21 | 3360 | 1.7092 | 6.4451 | 1053.174 | 32.4432 | 0.0079132 | 12.3976 | 0.45883
3290 | 0.5 | 0.12 | 1.256 | 1.4503 | 2 | 30 | 3 | 0.43781 | 2 | 21 | 3150 | 1.7933 | 6.0583 | 1053.7677 | 32.4539 | 0.0078762 | 14.8716 | 0.45883
3178 | 0.25 | 0.065 | 1.256 | 1.4503 | 2 | 40 | 3 | 0.41774 | 2 | 20 | 4000 | 1.3703 | 3.8359 | 552.9612 | 32.4625 | 0.029294 | 329.8286 | 0.26741
1580 | 0.5 | 0.12 | 1.256 | 1.4503 | 2 | 30 | 3 | 0.26998 | 2 | 28 | 4200 | 1.4576 | 8.0778 | 1051.6187 | 32.5223 | 0.0079054 | 6.6158 | 0.45883
9809 | 0.5 | 0.12 | 1.256 | 1.4503 | 2 | 30 | 3 | 0.25133 | 2 | 29 | 4350 | 1.4203 | 8.3663 | 1048.4873 | 32.5815 | 0.0079483 | 5.9777 | 0.45883
2805 | 0.25 | 0.065 | 1.256 | 1.4503 | 2 | 32 | 3 | 0.48484 | 2 | 22 | 3520 | 1.5045 | 3.409 | 545.8216 | 32.7798 | 0.029662 | 466.9498 | 0.26741
2921 | 0.375 | 0.083 | 1.256 | 1.4503 | 2 | 33 | 3 | 0.29078 | 2 | 25 | 4125 | 1.3078 | 5.946 | 732.6569 | 32.829 | 0.016155 | 18.47 | 0.36312
3410 | 0.375 | 0.083 | 1.256 | 1.4503 | 2 | 37 | 3 | 0.27527 | 2 | 23 | 4255 | 1.2768 | 6.1058 | 730.9399 | 32.8306 | 0.016319 | 16.8882 | 0.36312
3404 | 0.5 | 0.12 | 1.256 | 1.4503 | 2 | 32 | 3 | 0.30417 | 2 | 24 | 3840 | 1.526 | 7.3659 | 1027.3084 | 32.9236 | 0.0082783 | 8.311 | 0.45883
8541 | 0.375 | 0.083 | 1.256 | 1.4503 | 2 | 40 | 3 | 0.25639 | 2 | 22 | 4400 | 1.239 | 6.2962 | 724.6052 | 32.9682 | 0.01664 | 15.2377 | 0.36312
8232 | 0.1875 | 0.049 | 1.256 | 1.4503 | 2 | 42 | 3 | 0.35473 | 2 | 22 | 4620 | 1.1486 | 3.333 | 403.4908 | 33.0314 | 0.054844 | 878.6998 | 0.21956
4736 | 0.5 | 0.12 | 1.256 | 1.4503 | 2 | 32 | 3 | 0.37619 | 2 | 21 | 3360 | 1.67 | 6.4451 | 1020.2134 | 33.0404 | 0.0083831 | 12.0096 | 0.45883
4156 | 0.5 | 0.12 | 1.256 | 1.4503 | 2 | 33 | 3 | 0.35603 | 2 | 21 | 3465 | 1.6297 | 6.6385 | 1017.0656 | 33.0896 | 0.0084444 | 10.9809 | 0.45883
2980 | 0.25 | 0.065 | 1.256 | 1.4503 | 2 | 32 | 3 | 0.28351 | 2 | 32 | 5120 | 1.1019 | 4.9586 | 535.5095 | 33.1848 | 0.030704 | 159.3039 | 0.26741
2156 | 0.375 | 0.083 | 1.256 | 1.4503 | 2 | 31 | 3 | 0.31218 | 2 | 25 | 3875 | 1.3506 | 5.6007 | 719.4389 | 33.1887 | 0.016643 | 21.6211 | 0.36312
9443 | 0.5 | 0.12 | 1.256 | 1.4503 | 2 | 31 | 3 | 0.3598 | 2 | 22 | 3410 | 1.6373 | 6.5494 | 1007.379 | 33.2973 | 0.008563 | 11.3764 | 0.45883
539 | 0.5 | 0.12 | 1.256 | 1.4503 | 2 | 30 | 3 | 0.35218 | 2 | 23 | 3450 | 1.622 | 6.6353 | 1006.0179 | 33.3393 | 0.0085679 | 10.9948 | 0.45883
4730 | 0.375 | 0.083 | 1.256 | 1.4503 | 2 | 30 | 3 | 0.28526 | 2 | 27 | 4050 | 1.2968 | 5.8622 | 710.9364 | 33.4332 | 0.016976 | 18.8709 | 0.36312
860 | 0.5 | 0.12 | 1.256 | 1.4503 | 2 | 30 | 3 | 0.42528 | 2 | 20 | 3000 | 1.7682 | 5.7698 | 984.7419 | 33.7368 | 0.0089077 | 15.9408 | 0.45883
4410 | 0.5 | 0.12 | 1.256 | 1.4503 | 2 | 33 | 3 | 0.33482 | 2 | 21 | 3465 | 1.5873 | 6.6385 | 980.2243 | 33.801 | 0.0090308 | 10.5831 | 0.45883
6675 | 0.5 | 0.12 | 1.256 | 1.4503 | 2 | 30 | 3 | 0.39139 | 2 | 21 | 3150 | 1.7004 | 6.0583 | 980.4614 | 33.8273 | 0.0089786 | 13.837 | 0.45883
7317 | 0.5 | 0.12 | 1.256 | 1.4503 | 2 | 39 | 3 | 0.26883 | 2 | 20 | 3900 | 1.4553 | 7.4275 | 974.2563 | 33.8693 | 0.0092076 | 7.5461 | 0.45883
9949 | 0.5 | 0.12 | 1.256 | 1.4503 | 2 | 34 | 3 | 0.3402 | 2 | 20 | 3400 | 1.5981 | 6.5066 | 971.0093 | 33.9715 | 0.0092021 | 11.0565 | 0.45883
570 | 0.5 | 0.12 | 1.256 | 1.4503 | 2 | 30 | 3 | 0.35884 | 2 | 22 | 3300 | 1.6353 | 6.3468 | 973.2974 | 33.9763 | 0.0090994 | 12.0524 | 0.45883
4373 | 0.5 | 0.12 | 1.256 | 1.4503 | 2 | 30 | 3 | 0.33126 | 2 | 23 | 3450 | 1.5802 | 6.6353 | 969.8184 | 34.0519 | 0.009159 | 10.5992 | 0.45883
8289 | 0.375 | 0.083 | 1.256 | 1.4503 | 2 | 33 | 3 | 0.25959 | 2 | 25 | 4125 | 1.2454 | 5.946 | 684.2784 | 34.1262 | 0.018302 | 17.2504 | 0.36312
5610 | 0.375 | 0.083 | 1.256 | 1.4503 | 2 | 36 | 3 | 0.3184 | 2 | 20 | 3600 | 1.363 | 5.1712 | 676.8021 | 34.2875 | 0.018758 | 25.0174 | 0.36312
6452 | 0.25 | 0.065 | 1.256 | 1.4503 | 2 | 49 | 3 | 0.27457 | 2 | 20 | 4900 | 1.084 | 4.6647 | 501.5131 | 34.3342 | 0.035256 | 168.835 | 0.26741
2594 | 0.375 | 0.083 | 1.256 | 1.4503 | 2 | 33 | 3 | 0.2727 | 2 | 24 | 3960 | 1.2716 | 5.7082 | 676.432 | 34.3462 | 0.018693 | 19.1257 | 0.36312
7434 | 0.5 | 0.12 | 1.256 | 1.4503 | 2 | 33 | 3 | 0.26804 | 2 | 23 | 3795 | 1.4537 | 7.2708 | 946.5141 | 34.5038 | 0.009626 | 7.9151 | 0.45883
4218 | 0.5 | 0.12 | 1.256 | 1.4503 | 2 | 30 | 3 | 0.33935 | 2 | 22 | 3300 | 1.5964 | 6.3468 | 941.0476 | 34.6462 | 0.0096764 | 11.653 | 0.45883
9299 | 0.5 | 0.12 | 1.256 | 1.4503 | 2 | 34 | 3 | 0.31223 | 2 | 20 | 3400 | 1.5421 | 6.5066 | 923.3353 | 34.9791 | 0.010088 | 10.5137 | 0.45883
1371 | 0.5 | 0.12 | 1.256 | 1.4503 | 2 | 31 | 3 | 0.33376 | 2 | 21 | 3255 | 1.5852 | 6.2517 | 919.0959 | 35.1081 | 0.010122 | 11.829 | 0.45883
5367 | 0.5 | 0.12 | 1.256 | 1.4503 | 2 | 31 | 3 | 0.32884 | 2 | 21 | 3255 | 1.5753 | 6.2517 | 911.0517 | 35.2884 | 0.010287 | 11.7254 | 0.45883
5662 | 0.5 | 0.12 | 1.256 | 1.4503 | 2 | 32 | 3 | 0.33442 | 2 | 20 | 3200 | 1.5865 | 6.1382 | 904.6249 | 35.418 | 0.010439 | 12.2139 | 0.45883
2907 | 0.5 | 0.12 | 1.256 | 1.4503 | 2 | 30 | 3 | 0.3682 | 2 | 20 | 3000 | 1.6541 | 5.7698 | 898.8872 | 35.5717 | 0.010523 | 14.551 | 0.45883
1978 | 0.3125 | 0.065 | 1.256 | 1.4503 | 2 | 31 | 3 | 0.34098 | 2 | 21 | 3255 | 1.3125 | 3.931 | 508.5833 | 35.5838 | 0.032409 | 57.5404 | 0.31527
8538 | 0.5 | 0.12 | 1.256 | 1.4503 | 2 | 34 | 3 | 0.28952 | 2 | 20 | 3400 | 1.4967 | 6.5066 | 884.6084 | 35.8655 | 0.010912 | 10.0727 | 0.45883
2755 | 0.1875 | 0.049 | 1.256 | 1.4503 | 2 | 35 | 3 | 0.40671 | 2 | 20 | 3500 | 1.2525 | 2.5465 | 339.8788 | 36.6001 | 0.074331 | 1621.5014 | 0.21956
5410 | 0.25 | 0.065 | 1.256 | 1.4503 | 2 | 31 | 3 | 0.3713 | 2 | 23 | 3565 | 1.2774 | 3.4581 | 451.3219 | 36.6881 | 0.041851 | 372.5088 | 0.26741
9901 | 0.375 | 0.083 | 1.256 | 1.4503 | 2 | 35 | 3 | 0.27353 | 2 | 20 | 3500 | 1.2733 | 5.0331 | 598.9565 | 36.7913 | 0.023454 | 23.9657 | 0.36312
6967 | 0.5 | 0.12 | 1.256 | 1.4503 | 2 | 30 | 3 | 0.32496 | 2 | 20 | 3000 | 1.5676 | 5.7698 | 833.8471 | 37.1748 | 0.01208 | 13.4981 | 0.45883
9200 | 0.25 | 0.065 | 1.256 | 1.4503 | 2 | 36 | 3 | 0.30922 | 2 | 22 | 3960 | 1.1533 | 3.8142 | 439.7077 | 37.2132 | 0.044252 | 269.8159 | 0.26741
4990 | 0.25 | 0.065 | 1.256 | 1.4503 | 2 | 31 | 3 | 0.40105 | 2 | 21 | 3255 | 1.3369 | 3.1574 | 436.3557 | 37.4257 | 0.044521 | 465.6001 | 0.26741
263 | 0.375 | 0.083 | 1.256 | 1.4503 | 2 | 30 | 3 | 0.25877 | 2 | 23 | 3450 | 1.2438 | 4.9937 | 571.2441 | 37.8894 | 0.025384 | 23.801 | 0.36312
2811 | 0.1875 | 0.049 | 1.256 | 1.4503 | 2 | 30 | 3 | 0.3286 | 2 | 22 | 3300 | 1.0963 | 2.4213 | 271.9948 | 41.9684 | 0.11117 | 1532.5055 | 0.21956