## Sheet1
Run | Outside Diameter [in] | Thickness [in] | Longitudinal Pitch | Transverse Pitch | Number of Inlets | Total Tubes | Outer Diameter of Curvature [m] | Height of Tube Bank [m] | Total Surface Area [m^2] | Max Air Velocity [m/s] | Air Reynolds Number | U Coefficient [W/m^2*K] | Ideal Surface Area [m^2] | Min F Factor | Air Pressure Drop [bar] | Liquid Pressure Drop [bar] | Tube Bank Depth [m]
617 | 0.125 | 0.035 | 1.7382 | 1.2539 | 6 | 33048 | 3.4628 | 4.4077 | 7435.7125 | 8.1003 | 5413.9827 | 542.725 | 2541.0941 | 0.34174 | 0.1864 | 117.5654 | 1.0694
2394 | 0.15625 | 0.035 | 1.5355 | 1.3316 | 6 | 33048 | 3.6698 | 5.8157 | 9696.6099 | 4.7564 | 3973.7873 | 405.0504 | 3404.7993 | 0.35113 | 0.064269 | 20.2806 | 1.1729
2840 | 0.15625 | 0.049 | 1.4032 | 1.3076 | 6 | 33048 | 3.4808 | 5.7126 | 9329.627 | 5.3298 | 4452.8607 | 414.7862 | 3324.8824 | 0.35638 | 0.0807 | 93.7947 | 1.0784
1210 | 0.125 | 0.02 | 1.7306 | 1.3415 | 6 | 33048 | 3.4541 | 4.708 | 7422.1893 | 6.0344 | 4033.1848 | 507.5099 | 2717.4157 | 0.36612 | 0.10345 | 20.5714 | 1.065
2783 | 0.1875 | 0.02 | 1.2637 | 1.2558 | 5 | 27540 | 3.2814 | 5.4909 | 8942.5528 | 6.685 | 6702.0585 | 413.5659 | 3334.6929 | 0.3729 | 0.1058 | 2.6241 | 0.97872
2809 | 0.125 | 0.035 | 1.7062 | 1.3467 | 6 | 33048 | 3.4262 | 4.7259 | 7378.9061 | 5.9783 | 3995.71 | 493.8837 | 2792.3885 | 0.37843 | 0.10153 | 116.6672 | 1.0511
268 | 0.125 | 0.035 | 1.352 | 1.3251 | 6 | 33048 | 3.0213 | 4.6518 | 6749.9698 | 6.9695 | 4658.199 | 532.1083 | 2591.7942 | 0.38397 | 0.13799 | 106.7231 | 0.84866
554 | 0.09375 | 0.02 | 1.8828 | 1.3161 | 6 | 33048 | 3.09 | 3.4927 | 5142.5097 | 9.4093 | 4716.6432 | 696.3052 | 1980.6188 | 0.38515 | 0.25151 | 118.8523 | 0.88301
2286 | 0.1875 | 0.028 | 1.5728 | 1.3309 | 5 | 27540 | 3.7231 | 5.8124 | 9800.1089 | 4.7169 | 4728.9728 | 360.9014 | 3821.3075 | 0.38993 | 0.052672 | 4.552 | 1.1995
2645 | 0.09375 | 0.02 | 1.8205 | 1.3363 | 6 | 33048 | 3.0367 | 3.5446 | 5080.337 | 8.9521 | 4487.451 | 688.4242 | 2003.2927 | 0.39432 | 0.22766 | 117.4154 | 0.85633
2229 | 0.15625 | 0.049 | 1.343 | 1.408 | 6 | 33048 | 3.3948 | 6.143 | 9162.7071 | 4.0915 | 3418.2775 | 381.1113 | 3618.6684 | 0.39493 | 0.047556 | 92.1165 | 1.0354
2788 | 0.125 | 0.049 | 1.3311 | 1.3077 | 6 | 33048 | 2.9974 | 4.5922 | 6712.8719 | 7.4038 | 4948.445 | 519.2998 | 2655.7208 | 0.39562 | 0.15572 | 1827.5146 | 0.83672
139 | 0.1875 | 0.028 | 1.2159 | 1.5005 | 6 | 33048 | 3.5606 | 7.8258 | 11381.6155 | 2.6849 | 2691.7919 | 303.6477 | 4541.8267 | 0.39905 | 0.020479 | 3.6713 | 1.1183
63 | 0.09375 | 0.02 | 1.3536 | 1.3401 | 6 | 33048 | 2.6364 | 3.5545 | 4614.0363 | 9.7458 | 4885.3176 | 730.8111 | 1887.1022 | 0.40899 | 0.26982 | 106.6383 | 0.6562
294 | 0.125 | 0.035 | 1.3064 | 1.3934 | 6 | 33048 | 2.9692 | 4.8859 | 6669.0498 | 5.8302 | 3896.695 | 502.8945 | 2742.3549 | 0.41121 | 0.096562 | 105.4437 | 0.82261
1001 | 0.09375 | 0.02 | 1.2883 | 1.3414 | 6 | 33048 | 2.5804 | 3.5577 | 4548.8207 | 9.8497 | 4937.4224 | 735.9674 | 1873.8808 | 0.41195 | 0.27561 | 105.1311 | 0.62821
1023 | 0.1875 | 0.049 | 1.4334 | 1.3473 | 5 | 27540 | 3.524 | 5.8827 | 9413.56 | 4.6788 | 4690.7605 | 354.5952 | 3889.2663 | 0.41316 | 0.051825 | 20.377 | 1.1
1560 | 0.15625 | 0.035 | 1.8128 | 1.3465 | 5 | 27540 | 3.6343 | 4.9176 | 8023.1002 | 5.5014 | 4596.2246 | 415.3218 | 3320.5946 | 0.41388 | 0.07165 | 24.1638 | 1.1552
2802 | 0.125 | 0.028 | 1.7501 | 1.4739 | 6 | 33048 | 3.4764 | 5.1621 | 7456.9079 | 4.3278 | 2892.5443 | 445.4469 | 3096.0263 | 0.41519 | 0.053208 | 47.5959 | 1.0762
1587 | 0.125 | 0.028 | 1.452 | 1.2686 | 5 | 27540 | 2.859 | 3.7331 | 5414.8625 | 10.5151 | 7027.9692 | 605.048 | 2279.3485 | 0.42094 | 0.26175 | 49.7693 | 0.7675
702 | 0.21875 | 0.035 | 1.3459 | 1.4328 | 5 | 27540 | 3.7194 | 7.273 | 11425.1763 | 3.093 | 3617.7089 | 286.3275 | 4816.565 | 0.42157 | 0.022648 | 2.7782 | 1.1977
1284 | 0.21875 | 0.035 | 1.346 | 1.4346 | 5 | 27540 | 3.7196 | 7.2818 | 11425.6519 | 3.0803 | 3602.8399 | 285.8994 | 4823.7772 | 0.42219 | 0.022462 | 2.7783 | 1.1978
400 | 0.09375 | 0.02 | 1.4274 | 1.3819 | 6 | 33048 | 2.6997 | 3.6619 | 4687.7316 | 8.5438 | 4282.8073 | 696.2785 | 1980.6949 | 0.42253 | 0.20737 | 108.3416 | 0.68783
1238 | 0.15625 | 0.049 | 1.4891 | 1.5194 | 6 | 33048 | 3.6036 | 6.6206 | 9568.0148 | 3.0776 | 2571.2472 | 340.7513 | 4047.2775 | 0.423 | 0.026908 | 96.1913 | 1.1398
841 | 0.15625 | 0.049 | 1.3337 | 1.2881 | 5 | 27540 | 3.064 | 4.7089 | 7100.233 | 7.4774 | 6247.0318 | 459.0688 | 3004.1582 | 0.42311 | 0.13236 | 102.7895 | 0.86999
334 | 0.15625 | 0.049 | 1.4886 | 1.3086 | 5 | 27540 | 3.2484 | 4.782 | 7398.6876 | 6.6998 | 5597.3676 | 440.1594 | 3133.2177 | 0.42348 | 0.10626 | 107.1102 | 0.96221
744 | 0.125 | 0.035 | 1.4359 | 1.4459 | 6 | 33048 | 3.1172 | 5.066 | 6898.8884 | 4.9719 | 3323.0702 | 471.7518 | 2923.3915 | 0.42375 | 0.070225 | 109.0777 | 0.89659
2713 | 0.09375 | 0.02 | 1.6483 | 1.4045 | 6 | 33048 | 2.889 | 3.7199 | 4908.3661 | 7.7042 | 3861.9379 | 662.4439 | 2081.8598 | 0.42415 | 0.16862 | 113.4408 | 0.78252
1359 | 0.1875 | 0.028 | 1.1086 | 1.5696 | 6 | 33048 | 3.3767 | 8.1812 | 10952.9508 | 2.4516 | 2457.8779 | 296.0115 | 4658.9917 | 0.42536 | 0.017075 | 3.533 | 1.0263
2215 | 0.0625 | 0.02 | 1.3857 | 1.2828 | 6 | 33048 | 2.2679 | 2.3074 | 2789.8271 | 19.3858 | 6478.4201 | 1153.0311 | 1196.0781 | 0.42873 | 1.0676 | 3149.813 | 0.47196
108 | 0.1875 | 0.035 | 1.2624 | 1.6357 | 6 | 33048 | 3.6404 | 8.5211 | 11567.5504 | 2.08 | 2085.328 | 277.4422 | 4970.8199 | 0.42972 | 0.012291 | 5.8534 | 1.1582
685 | 0.0625 | 0.02 | 1.7351 | 1.3024 | 6 | 33048 | 2.4676 | 2.341 | 2944.9168 | 17.1735 | 5739.0973 | 1087.9399 | 1267.6392 | 0.43045 | 0.83784 | 3324.9147 | 0.5718
2325 | 0.09375 | 0.02 | 1.593 | 1.4261 | 6 | 33048 | 2.8416 | 3.7755 | 4853.1347 | 7.3971 | 3707.9598 | 655.3525 | 2104.3871 | 0.43361 | 0.15544 | 112.1643 | 0.75882
1005 | 0.1875 | 0.035 | 1.2813 | 1.3962 | 5 | 27540 | 3.3067 | 6.0924 | 8991.6374 | 4.2934 | 4304.3124 | 353.6438 | 3899.7301 | 0.43371 | 0.043637 | 6.5519 | 0.99136
259 | 0.1875 | 0.035 | 1.5553 | 1.4413 | 5 | 27540 | 3.6981 | 6.2856 | 9751.5545 | 3.5546 | 3563.6247 | 325.595 | 4235.6765 | 0.43436 | 0.029911 | 7.1056 | 1.187
2957 | 0.15625 | 0.049 | 1.3262 | 1.5354 | 6 | 33048 | 3.3709 | 6.6892 | 9116.1568 | 3.1336 | 2617.9888 | 347.5048 | 3968.6224 | 0.43534 | 0.027895 | 91.6486 | 1.0234
2258 | 0.1875 | 0.028 | 1.2 | 1.6596 | 6 | 33048 | 3.5333 | 8.6441 | 11318.0109 | 2.0488 | 2054.0337 | 278.1989 | 4957.2997 | 0.438 | 0.011925 | 3.6508 | 1.1047
1395 | 0.125 | 0.035 | 1.5434 | 1.3025 | 5 | 27540 | 2.9461 | 3.83 | 5527.6464 | 9.1459 | 6112.828 | 568.3289 | 2426.6145 | 0.439 | 0.19802 | 125.8518 | 0.81107
154 | 0.09375 | 0.02 | 1.5321 | 1.4358 | 6 | 33048 | 2.7894 | 3.8004 | 4792.3014 | 7.3241 | 3671.3651 | 655.356 | 2104.3758 | 0.43912 | 0.15239 | 110.7584 | 0.73271
2240 | 0.15625 | 0.049 | 1.6309 | 1.3672 | 5 | 27540 | 3.4177 | 4.9916 | 7672.6681 | 5.4281 | 4534.9145 | 408.6245 | 3375.0186 | 0.43988 | 0.069751 | 111.0766 | 1.0469
2718 | 0.21875 | 0.035 | 1.5022 | 1.2675 | 4 | 22032 | 3.4792 | 5.1785 | 8704.8267 | 6.5695 | 7683.9587 | 358.2813 | 3849.2525 | 0.4422 | 0.081737 | 3.3074 | 1.0776
417 | 0.125 | 0.049 | 1.5243 | 1.2641 | 5 | 27540 | 2.9279 | 3.7202 | 5504.0374 | 10.5208 | 7031.7633 | 564.4164 | 2443.436 | 0.44394 | 0.26204 | 2157.7263 | 0.80195
597 | 0.1875 | 0.035 | 1.2272 | 1.7001 | 6 | 33048 | 3.5801 | 8.8523 | 11426.9201 | 1.9119 | 1916.8181 | 270.3461 | 5101.296 | 0.44643 | 0.010385 | 5.7822 | 1.128
386 | 0.15625 | 0.049 | 1.3344 | 1.5823 | 6 | 33048 | 3.3825 | 6.89 | 9138.8592 | 2.8743 | 2401.3318 | 338.0277 | 4079.8879 | 0.44643 | 0.023469 | 91.8768 | 1.0293
2644 | 0.125 | 0.02 | 1.8198 | 1.6188 | 6 | 33048 | 3.5561 | 5.6588 | 7580.6284 | 3.2606 | 2179.3011 | 407.118 | 3387.5072 | 0.44686 | 0.030203 | 21.0105 | 1.116
858 | 0.09375 | 0.02 | 1.569 | 1.4617 | 6 | 33048 | 2.821 | 3.8671 | 4829.0777 | 6.8599 | 3438.6995 | 638.9383 | 2158.4483 | 0.44697 | 0.13368 | 111.6083 | 0.74849
2019 | 0.125 | 0.028 | 1.8415 | 1.6064 | 6 | 33048 | 3.5809 | 5.6163 | 7619.1992 | 3.3105 | 2212.6273 | 404.4667 | 3409.7127 | 0.44752 | 0.031134 | 48.6318 | 1.1284
368 | 0.28125 | 0.028 | 1.0069 | 1.5315 | 5 | 27540 | 3.6339 | 9.9544 | 14440.391 | 1.9929 | 2997.0188 | 213.315 | 6465.1594 | 0.44771 | 0.0094026 | 0.51941 | 1.155
1046 | 0.1875 | 0.02 | 1.0453 | 1.6488 | 6 | 33048 | 3.2682 | 8.5884 | 10700.1664 | 2.2033 | 2208.906 | 287.4675 | 4797.465 | 0.44835 | 0.013791 | 2.1804 | 0.97209
829 | 0.125 | 0.028 | 1.1892 | 1.5032 | 6 | 33048 | 2.8353 | 5.2625 | 6461.0194 | 4.7043 | 3144.1863 | 474.0781 | 2909.0463 | 0.45025 | 0.062868 | 41.2394 | 0.75565
1688 | 0.1875 | 0.028 | 1.2028 | 1.7185 | 6 | 33048 | 3.5381 | 8.9469 | 11329.1599 | 1.8791 | 1883.8674 | 270.2885 | 5102.3828 | 0.45038 | 0.010031 | 3.6544 | 1.1071
2293 | 0.125 | 0.02 | 1.7154 | 1.3797 | 5 | 27540 | 3.11 | 4.0504 | 5739.718 | 7.0185 | 4690.9237 | 532.3182 | 2590.7725 | 0.45138 | 0.11661 | 22.9079 | 0.89298
2841 | 0.0625 | 0.02 | 1.9894 | 1.3632 | 6 | 33048 | 2.6129 | 2.4451 | 3057.7808 | 13.7734 | 4602.8463 | 998.6541 | 1380.9738 | 0.45163 | 0.53892 | 3452.342 | 0.64446
1854 | 0.125 | 0.028 | 1.7378 | 1.6109 | 6 | 33048 | 3.4623 | 5.6317 | 7434.9182 | 3.3675 | 2250.7437 | 409.6909 | 3366.2332 | 0.45276 | 0.032216 | 47.4556 | 1.0691
1616 | 0.1875 | 0.02 | 1.2705 | 1.4703 | 5 | 27540 | 3.2912 | 6.4101 | 8961.5525 | 3.6289 | 3638.1366 | 338.0304 | 4079.8561 | 0.45526 | 0.031175 | 2.6296 | 0.98361
2482 | 0.125 | 0.028 | 1.1644 | 1.5194 | 6 | 33048 | 2.8069 | 5.3182 | 6416.9534 | 4.5886 | 3066.8748 | 470.9515 | 2928.3593 | 0.45635 | 0.059814 | 40.9581 | 0.74147
1466 | 0.09375 | 0.02 | 1.5879 | 1.4943 | 6 | 33048 | 2.8372 | 3.9509 | 4848.0211 | 6.383 | 3199.6541 | 621.8209 | 2217.8655 | 0.45748 | 0.11574 | 112.0461 | 0.75662
1911 | 0.15625 | 0.035 | 1.3587 | 1.4076 | 5 | 27540 | 3.0937 | 5.1358 | 7148.345 | 5.2494 | 4385.6332 | 420.9921 | 3275.8692 | 0.45827 | 0.065234 | 21.5293 | 0.88485
2529 | 0.21875 | 0.035 | 1.2545 | 1.5267 | 5 | 27540 | 3.5672 | 7.7427 | 11080.2075 | 2.6206 | 3065.137 | 271.4297 | 5080.929 | 0.45856 | 0.016258 | 2.6943 | 1.1216
2860 | 0.0625 | 0.028 | 1.2986 | 1.2625 | 6 | 33048 | 2.2182 | 2.2725 | 2751.1843 | 21.1793 | 7077.7693 | 1091.9042 | 1263.0368 | 0.45909 | 1.2743 | 445968.1113 | 0.44709
2541 | 0.15625 | 0.049 | 1.3879 | 1.6486 | 6 | 33048 | 3.4589 | 7.1744 | 9287.175 | 2.539 | 2121.2549 | 323.2894 | 4265.8847 | 0.45933 | 0.018314 | 93.3679 | 1.0675
2588 | 0.1875 | 0.02 | 1.9085 | 1.3141 | 4 | 22032 | 3.6574 | 4.6139 | 7738.1032 | 6.2936 | 6309.6166 | 387.7 | 3557.1712 | 0.4597 | 0.075015 | 3.5478 | 1.1667
271 | 0.21875 | 0.035 | 1.1014 | 1.7942 | 6 | 33048 | 3.679 | 10.8743 | 13600.2498 | 1.4161 | 1656.3427 | 220.5598 | 6252.7943 | 0.45976 | 0.0056969 | 2.2966 | 1.1775
1886 | 0.1875 | 0.035 | 1.1957 | 1.7499 | 6 | 33048 | 3.5261 | 9.1085 | 11301.0462 | 1.8048 | 1809.4344 | 265.2341 | 5199.6154 | 0.4601 | 0.0092537 | 5.7185 | 1.101
2575 | 0.21875 | 0.035 | 1.0108 | 1.7447 | 6 | 33048 | 3.4978 | 10.5776 | 13107.8553 | 1.5669 | 1832.6587 | 228.5915 | 6033.0988 | 0.46027 | 0.0069743 | 2.2135 | 1.0869
1942 | 0.25 | 0.028 | 1.1704 | 1.5875 | 5 | 27540 | 3.7057 | 9.1805 | 13021.7928 | 1.9993 | 2672.5619 | 229.615 | 6006.2072 | 0.46124 | 0.009463 | 0.95764 | 1.1909
594 | 0.1875 | 0.035 | 1.9005 | 1.3032 | 4 | 22032 | 3.6483 | 4.5767 | 7723.8952 | 6.5311 | 6547.7606 | 386.178 | 3571.1907 | 0.46236 | 0.080784 | 8.7939 | 1.1621
1035 | 0.1875 | 0.035 | 1.2879 | 1.8061 | 6 | 33048 | 3.6841 | 9.3979 | 11669.2874 | 1.6259 | 1630.0238 | 255.2283 | 5403.4565 | 0.46305 | 0.0075096 | 5.9049 | 1.1801
2263 | 0.15625 | 0.035 | 1.4041 | 1.7067 | 6 | 33048 | 3.4821 | 7.4234 | 9332.1937 | 2.3191 | 1937.5222 | 319.1357 | 4321.4064 | 0.46306 | 0.015279 | 19.5184 | 1.0791
2756 | 0.25 | 0.049 | 1.0013 | 1.5076 | 5 | 27540 | 3.3835 | 8.724 | 12187.6215 | 2.4723 | 3304.7773 | 243.9916 | 5652.3059 | 0.46377 | 0.01447 | 2.3784 | 1.0297
971 | 0.25 | 0.028 | 1.039 | 1.5522 | 5 | 27540 | 3.4553 | 8.9787 | 12373.6344 | 2.2385 | 2992.3409 | 239.2501 | 5764.3247 | 0.46586 | 0.011863 | 0.90998 | 1.0657
1125 | 0.21875 | 0.035 | 1.6155 | 1.3351 | 4 | 22032 | 3.6303 | 5.449 | 8978.5922 | 5.0836 | 5946.002 | 329.7124 | 4182.7823 | 0.46586 | 0.048944 | 3.4114 | 1.1531
1690 | 0.21875 | 0.035 | 1.3583 | 1.3002 | 4 | 22032 | 3.2872 | 5.3094 | 8356.9003 | 6.0968 | 7131.1108 | 353.6479 | 3899.685 | 0.46664 | 0.070398 | 3.1752 | 0.98162
2550 | 0.1875 | 0.02 | 1.5302 | 1.5582 | 5 | 27540 | 3.6622 | 6.7868 | 9681.9542 | 2.83 | 2837.263 | 305.1571 | 4519.3616 | 0.46678 | 0.01896 | 2.841 | 1.1691
2005 | 0.09375 | 0.02 | 1.8786 | 1.5608 | 6 | 33048 | 3.0865 | 4.1221 | 5138.3616 | 5.3074 | 2660.4874 | 574.5153 | 2400.4847 | 0.46717 | 0.080023 | 118.7564 | 0.88123
1186 | 0.21875 | 0.035 | 1.4287 | 1.3151 | 4 | 22032 | 3.3812 | 5.3691 | 8527.1834 | 5.692 | 6657.6015 | 345.2049 | 3995.0623 | 0.46851 | 0.06136 | 3.2399 | 1.0286
419 | 0.09375 | 0.02 | 1.4145 | 1.3127 | 5 | 27540 | 2.4865 | 2.9214 | 3699.4756 | 13.2194 | 6626.5609 | 795.6122 | 1733.4013 | 0.46855 | 0.4137 | 123.1218 | 0.58124
1504 | 0.09375 | 0.02 | 1.7198 | 1.549 | 6 | 33048 | 2.9503 | 4.0917 | 4979.7559 | 5.5945 | 2804.3663 | 590.7272 | 2334.6059 | 0.46882 | 0.088912 | 115.0908 | 0.81316
1231 | 0.1875 | 0.035 | 1.2943 | 1.4976 | 5 | 27540 | 3.3252 | 6.5269 | 9027.4779 | 3.4051 | 3413.7909 | 325.4138 | 4238.035 | 0.46946 | 0.027449 | 6.578 | 1.0006
385 | 0.25 | 0.065 | 1.0143 | 1.5123 | 5 | 27540 | 3.4082 | 8.7507 | 12251.6646 | 2.4369 | 3257.4632 | 239.4896 | 5758.5593 | 0.47002 | 0.014058 | 6.1547 | 1.0421
1554 | 0.125 | 0.035 | 1.645 | 1.6502 | 6 | 33048 | 3.3563 | 5.7666 | 7270.2889 | 3.2355 | 2162.4788 | 402.3415 | 3427.7234 | 0.47147 | 0.029738 | 114.9499 | 1.0161
2404 | 0.1875 | 0.02 | 1.1952 | 1.8318 | 6 | 33048 | 3.5252 | 9.53 | 11299.0733 | 1.6273 | 1631.4512 | 258.8114 | 5328.6487 | 0.4716 | 0.0075228 | 2.3025 | 1.1006
2270 | 0.15625 | 0.035 | 1.6012 | 1.4802 | 5 | 27540 | 3.3824 | 5.3949 | 7615.4498 | 4.1828 | 3494.5408 | 383.421 | 3596.8691 | 0.47231 | 0.041418 | 22.9361 | 1.0292
2801 | 0.21875 | 0.035 | 1.3518 | 1.3126 | 4 | 22032 | 3.2786 | 5.3591 | 8341.175 | 5.8656 | 6860.6444 | 349.7583 | 3943.0522 | 0.47272 | 0.065159 | 3.1692 | 0.97729
479 | 0.1875 | 0.028 | 1.1935 | 1.8275 | 6 | 33048 | 3.5222 | 9.5079 | 11292.0442 | 1.6368 | 1640.9657 | 257.9495 | 5346.4542 | 0.47347 | 0.0076108 | 3.6424 | 1.0991
498 | 0.125 | 0.049 | 1.6866 | 1.6019 | 6 | 33048 | 3.4038 | 5.6008 | 7344.043 | 3.4603 | 2312.7236 | 396.5429 | 3477.846 | 0.47356 | 0.034014 | 1999.3448 | 1.0399
1502 | 0.21875 | 0.035 | 1.6805 | 1.3622 | 4 | 22032 | 3.7169 | 5.5577 | 9135.6248 | 4.6218 | 5405.8061 | 318.7298 | 4326.9109 | 0.47363 | 0.040455 | 3.4711 | 1.1965
2858 | 0.15625 | 0.035 | 1.3387 | 1.7447 | 6 | 33048 | 3.3887 | 7.5862 | 9150.7953 | 2.2445 | 1875.1686 | 318.0384 | 4336.3171 | 0.47387 | 0.014311 | 19.139 | 1.0323
1724 | 0.21875 | 0.035 | 1.0851 | 1.5302 | 5 | 27540 | 3.2846 | 7.7597 | 10440.2363 | 2.7634 | 3232.131 | 277.912 | 4962.4178 | 0.47532 | 0.018077 | 2.5387 | 0.98032
2625 | 0.15625 | 0.035 | 1.7132 | 1.5121 | 5 | 27540 | 3.5158 | 5.5089 | 7831.2876 | 3.8141 | 3186.5582 | 369.1012 | 3736.4146 | 0.47711 | 0.034439 | 23.5861 | 1.0959
16 | 0.1875 | 0.049 | 1.2866 | 1.8506 | 6 | 33048 | 3.6819 | 9.6266 | 11664.1815 | 1.5416 | 1545.489 | 247.7897 | 5565.6674 | 0.47716 | 0.0067509 | 17.5339 | 1.179
1530 | 0.25 | 0.083 | 1.0239 | 1.5087 | 5 | 27540 | 3.4265 | 8.7301 | 12298.888 | 2.4448 | 3268.0529 | 234.8888 | 5871.3547 | 0.47739 | 0.01415 | 25.7329 | 1.0512
658 | 0.0625 | 0.02 | 1.8772 | 1.4303 | 6 | 33048 | 2.5488 | 2.5602 | 3008.006 | 11.8174 | 3949.1695 | 958.3682 | 1439.0244 | 0.4784 | 0.39672 | 3396.1446 | 0.61242
2943 | 0.09375 | 0.02 | 1.8697 | 1.3669 | 5 | 27540 | 2.8116 | 3.0374 | 4015.1641 | 10.3832 | 5204.8279 | 717.6564 | 1921.6929 | 0.47861 | 0.25522 | 133.6282 | 0.74382
2108 | 0.1875 | 0.035 | 1.7788 | 1.3309 | 4 | 22032 | 3.5091 | 4.6715 | 7507.7466 | 6.1575 | 6173.2063 | 382.6191 | 3604.4077 | 0.48009 | 0.071806 | 8.5479 | 1.0926
2280 | 0.09375 | 0.02 | 1.5639 | 1.5709 | 6 | 33048 | 2.8167 | 4.148 | 4824.0342 | 5.5534 | 2783.7682 | 595.237 | 2316.9178 | 0.48029 | 0.087611 | 111.4918 | 0.74633
2486 | 0.125 | 0.049 | 1.6202 | 1.6161 | 6 | 33048 | 3.3279 | 5.6497 | 7226.1673 | 3.4354 | 2296.1039 | 397.2879 | 3471.3243 | 0.48038 | 0.033527 | 1967.2543 | 1.0019
61 | 0.15625 | 0.049 | 1.0596 | 1.6344 | 6 | 33048 | 2.99 | 7.1133 | 8376.5723 | 2.8784 | 2404.7646 | 342.0335 | 4032.1056 | 0.48136 | 0.023536 | 84.2132 | 0.83298
2971 | 0.15625 | 0.035 | 1.3475 | 1.785 | 6 | 33048 | 3.4013 | 7.7588 | 9175.2211 | 2.1236 | 1774.2006 | 311.9638 | 4420.7545 | 0.48181 | 0.012811 | 19.1901 | 1.0386
2466 | 0.1875 | 0.035 | 1.485 | 1.5835 | 5 | 27540 | 3.5977 | 6.8954 | 9556.6923 | 2.7427 | 2749.6674 | 299.3818 | 4606.5435 | 0.48202 | 0.017808 | 6.9636 | 1.1369
2230 | 0.21875 | 0.035 | 1.1323 | 1.5745 | 5 | 27540 | 3.3634 | 7.9816 | 10618.7439 | 2.5071 | 2932.4001 | 269.012 | 5126.5943 | 0.48279 | 0.01488 | 2.5821 | 1.0197
2734 | 0.15625 | 0.035 | 1.3886 | 1.7976 | 6 | 33048 | 3.46 | 7.813 | 9289.1768 | 2.0643 | 1724.6764 | 307.4712 | 4485.3473 | 0.48286 | 0.012106 | 19.4285 | 1.068
1689 | 0.25 | 0.01 | 1.1763 | 1.6977 | 5 | 27540 | 3.7168 | 9.8104 | 13050.608 | 1.6797 | 2245.3562 | 218.8244 | 6302.3843 | 0.48292 | 0.0066795 | 0.4858 | 1.1964
2295 | 0.15625 | 0.035 | 1.5331 | 1.8223 | 6 | 33048 | 3.6664 | 7.9189 | 9690.0385 | 1.9195 | 1603.6223 | 294.7084 | 4679.5918 | 0.48293 | 0.010466 | 20.2669 | 1.1712
1595 | 0.1875 | 0.02 | 1.0714 | 1.8126 | 6 | 33048 | 3.313 | 9.4313 | 10804.4751 | 1.742 | 1746.4162 | 264.2011 | 5219.9455 | 0.48313 | 0.0086204 | 2.2017 | 0.99448
2073 | 0.15625 | 0.035 | 1.7973 | 1.2754 | 4 | 22032 | 3.1879 | 3.7526 | 5840.6276 | 9.5072 | 7942.8731 | 488.6625 | 2822.2245 | 0.48321 | 0.17118 | 27.4855 | 0.93196
14 | 0.09375 | 0.02 | 1.3545 | 1.558 | 6 | 33048 | 2.6371 | 4.1147 | 4614.8519 | 5.9399 | 2977.5104 | 618.152 | 2231.0291 | 0.48345 | 0.10023 | 106.6572 | 0.65655
1935 | 0.09375 | 0.02 | 1.3154 | 1.3395 | 5 | 27540 | 2.4157 | 2.9787 | 3630.7117 | 12.4088 | 6220.2253 | 784.7842 | 1757.3178 | 0.48401 | 0.36452 | 120.8333 | 0.54583
1123 | 0.15625 | 0.049 | 1.8407 | 1.2533 | 4 | 22032 | 3.2292 | 3.6893 | 5894.1107 | 10.2453 | 8559.4793 | 483.364 | 2853.1608 | 0.48407 | 0.19879 | 133.3259 | 0.95262
1814 | 0.15625 | 0.035 | 1.7222 | 1.2714 | 4 | 22032 | 3.1164 | 3.7411 | 5748.0749 | 9.8038 | 8190.6298 | 495.2371 | 2784.7573 | 0.48447 | 0.18203 | 27.0499 | 0.89621
2495 | 0.21875 | 0.035 | 1.4969 | 1.3637 | 4 | 22032 | 3.4721 | 5.5633 | 8691.9931 | 4.8388 | 5659.684 | 326.8507 | 4219.4039 | 0.48544 | 0.044344 | 3.3025 | 1.0741
2609 | 0.28125 | 0.028 | 1.2684 | 1.4253 | 4 | 22032 | 3.6507 | 7.4392 | 11591.3702 | 3.1023 | 4665.3203 | 244.97 | 5629.7308 | 0.48568 | 0.018227 | 0.65145 | 1.1633
477 | 0.125 | 0.035 | 1.9015 | 1.7754 | 6 | 33048 | 3.6494 | 6.196 | 7725.5833 | 2.5531 | 1706.4105 | 366.1787 | 3766.2359 | 0.4875 | 0.018517 | 122.1485 | 1.1627
2034 | 0.21875 | 0.035 | 1.5402 | 1.3761 | 4 | 22032 | 3.5299 | 5.613 | 8796.6579 | 4.6234 | 5407.7479 | 321.3603 | 4291.4917 | 0.48785 | 0.040484 | 3.3423 | 1.103
2819 | 0.125 | 0.035 | 1.6495 | 1.4364 | 5 | 27540 | 3.0471 | 4.2125 | 5658.3587 | 6.194 | 4139.8746 | 499.2389 | 2762.4352 | 0.4882 | 0.090825 | 128.8279 | 0.86156
2617 | 0.21875 | 0.035 | 1.1284 | 1.5953 | 5 | 27540 | 3.357 | 8.0855 | 10604.0978 | 2.4229 | 2833.9819 | 266.1257 | 5182.1956 | 0.4887 | 0.013898 | 2.5786 | 1.0165
2662 | 0.15625 | 0.035 | 1.5525 | 1.8573 | 6 | 33048 | 3.6941 | 8.069 | 9743.9135 | 1.8309 | 1529.651 | 289.5311 | 4763.2708 | 0.48885 | 0.0095231 | 20.3795 | 1.1851
1411 | 0.21875 | 0.035 | 1.0661 | 1.5719 | 5 | 27540 | 3.253 | 7.9683 | 10368.5407 | 2.5795 | 3017.1422 | 272.0445 | 5069.4475 | 0.48893 | 0.015752 | 2.5213 | 0.9645
686 | 0.125 | 0.049 | 1.3247 | 1.5974 | 6 | 33048 | 2.9901 | 5.5856 | 6701.4719 | 3.8203 | 2553.3554 | 420.3438 | 3280.9217 | 0.48958 | 0.041461 | 1824.411 | 0.83305
1512 | 0.25 | 0.016 | 1.155 | 1.7145 | 5 | 27540 | 3.6763 | 9.9062 | 12945.739 | 1.6536 | 2210.4363 | 217.1026 | 6352.3649 | 0.49069 | 0.0064733 | 0.59709 | 1.1762
847 | 0.09375 | 0.02 | 1.0657 | 1.5302 | 6 | 33048 | 2.3896 | 4.0432 | 4326.4839 | 6.668 | 3342.5155 | 649.6109 | 2122.9866 | 0.4907 | 0.12631 | 99.9925 | 0.53279
1170 | 0.15625 | 0.035 | 1.8508 | 1.584 | 5 | 27540 | 3.6797 | 5.7659 | 8096.4763 | 3.2346 | 2702.4031 | 347.0516 | 3973.805 | 0.49081 | 0.024769 | 24.3848 | 1.1778
1447 | 0.1875 | 0.049 | 1.2015 | 1.8832 | 6 | 33048 | 3.536 | 9.7941 | 11324.1133 | 1.5293 | 1533.2234 | 247.8456 | 5564.412 | 0.49138 | 0.0066442 | 17.0227 | 1.106
612 | 0.21875 | 0.035 | 1.0863 | 1.5894 | 5 | 27540 | 3.2868 | 8.0562 | 10444.9982 | 2.4842 | 2905.6802 | 268.5954 | 5134.5451 | 0.49158 | 0.01461 | 2.5399 | 0.98138
787 | 0.15625 | 0.049 | 1.6205 | 1.2505 | 4 | 22032 | 3.0195 | 3.6813 | 5622.6664 | 10.8595 | 9072.6615 | 497.5374 | 2771.8827 | 0.49298 | 0.22334 | 127.1858 | 0.84777
2351 | 0.09375 | 0.02 | 1.5408 | 1.618 | 6 | 33048 | 2.7969 | 4.2692 | 4800.9643 | 5.1548 | 2583.9718 | 581.7891 | 2370.4729 | 0.49375 | 0.075486 | 110.9586 | 0.73643
668 | 0.1875 | 0.02 | 1.5047 | 1.3472 | 4 | 22032 | 3.1959 | 4.7275 | 7021.0853 | 6.2744 | 6290.4154 | 397.4341 | 3470.0472 | 0.49423 | 0.074559 | 3.2191 | 0.93593
2702 | 0.125 | 0.02 | 1.4652 | 1.7582 | 6 | 33048 | 3.1507 | 6.1367 | 6950.9065 | 2.9023 | 1939.8199 | 401.1863 | 3437.5927 | 0.49455 | 0.02393 | 19.2652 | 0.91334
152 | 0.21875 | 0.035 | 1.2739 | 1.349 | 4 | 22032 | 3.1748 | 5.5048 | 8153.0862 | 5.3746 | 6286.3944 | 341.8233 | 4034.5854 | 0.49485 | 0.054708 | 3.0977 | 0.92539
2577 | 0.15625 | 0.049 | 1.7227 | 1.5436 | 5 | 27540 | 3.5271 | 5.6215 | 7849.66 | 3.5845 | 2994.6596 | 354.2529 | 3893.0248 | 0.49595 | 0.030416 | 113.6389 | 1.1016
1537 | 0.15625 | 0.035 | 1.7129 | 1.2962 | 4 | 22032 | 3.1075 | 3.8119 | 5736.5298 | 9.0015 | 7520.3952 | 483.8438 | 2850.3318 | 0.49687 | 0.15346 | 26.9956 | 0.89175
783 | 0.125 | 0.035 | 1.4728 | 1.7243 | 6 | 33048 | 3.1594 | 6.0205 | 6964.4665 | 3.0322 | 2026.6332 | 398.4945 | 3460.8137 | 0.49692 | 0.026119 | 110.1145 | 0.9177
707 | 0.0625 | 0.02 | 1.7788 | 1.477 | 6 | 33048 | 2.4926 | 2.6404 | 2964.3342 | 10.816 | 3614.5356 | 936.2123 | 1473.0796 | 0.49693 | 0.33234 | 3346.8376 | 0.5843
1574 | 0.125 | 0.02 | 1.7179 | 1.8274 | 6 | 33048 | 3.4396 | 6.374 | 7399.736 | 2.4983 | 1669.7513 | 374.5555 | 3682.005 | 0.49759 | 0.01773 | 20.5092 | 1.0578
2167 | 0.25 | 0.016 | 1.0004 | 1.6659 | 5 | 27540 | 3.3818 | 9.6288 | 12183.12 | 1.8852 | 2520.0021 | 227.3543 | 6065.9294 | 0.4979 | 0.0084135 | 0.56192 | 1.0289
2141 | 0.15625 | 0.049 | 1.4774 | 1.5038 | 5 | 27540 | 3.235 | 5.4792 | 7376.9257 | 4.1158 | 3438.5521 | 375.4485 | 3673.2475 | 0.49794 | 0.040102 | 106.7952 | 0.95548
219 | 0.1875 | 0.035 | 1.4123 | 1.6307 | 5 | 27540 | 3.4938 | 7.0976 | 9354.9515 | 2.5922 | 2598.8397 | 296.0597 | 4658.233 | 0.49794 | 0.015908 | 6.8166 | 1.0849
768 | 0.09375 | 0.02 | 1.1348 | 1.5722 | 6 | 33048 | 2.4488 | 4.1513 | 4395.5115 | 6.0813 | 3048.409 | 629.7518 | 2189.9345 | 0.49822 | 0.10506 | 101.5879 | 0.56242
810 | 0.125 | 0.02 | 1.3294 | 1.4603 | 5 | 27540 | 2.7423 | 4.2809 | 5263.7809 | 6.3121 | 4218.8047 | 525.3658 | 2625.0569 | 0.4987 | 0.094322 | 21.0084 | 0.70915
2455 | 0.15625 | 0.035 | 1.4361 | 1.2721 | 4 | 22032 | 2.8439 | 3.7429 | 5395.3443 | 10.4194 | 8705.0074 | 512.1944 | 2692.5623 | 0.49905 | 0.20561 | 25.39 | 0.75997
1158 | 0.1875 | 0.02 | 1.0182 | 1.5404 | 5 | 27540 | 2.9308 | 6.7106 | 8261.7303 | 3.4257 | 3434.4704 | 334.3948 | 4124.2126 | 0.49919 | 0.027782 | 2.4243 | 0.80341
1027 | 0.0625 | 0.02 | 1.6582 | 1.4765 | 6 | 33048 | 2.4237 | 2.6394 | 2910.7991 | 11.0276 | 3685.2437 | 948.9453 | 1453.3138 | 0.49928 | 0.34547 | 3286.3946 | 0.54984
897 | 0.21875 | 0.035 | 1.0217 | 1.937 | 6 | 33048 | 3.5196 | 11.7312 | 13166.9418 | 1.2398 | 1450.0915 | 209.1321 | 6594.4704 | 0.50084 | 0.0043665 | 2.2234 | 1.0978
428 | 0.125 | 0.02 | 1.6527 | 1.5067 | 5 | 27540 | 3.0502 | 4.4134 | 5662.3821 | 5.3308 | 3562.8989 | 486.2907 | 2835.9892 | 0.50085 | 0.067273 | 22.5992 | 0.86311
1391 | 0.28125 | 0.028 | 1.0498 | 1.7605 | 5 | 27540 | 3.726 | 11.4268 | 14708.5022 | 1.3674 | 2056.3143 | 187.156 | 7368.799 | 0.50099 | 0.0044264 | 0.52905 | 1.201
2854 | 0.25 | 0.028 | 1.1363 | 1.7385 | 5 | 27540 | 3.6406 | 10.0435 | 12853.3155 | 1.6113 | 2153.9286 | 213.926 | 6446.6936 | 0.50156 | 0.0061466 | 0.94525 | 1.1583
2527 | 0.1875 | 0.035 | 1.1692 | 1.5774 | 5 | 27540 | 3.1466 | 6.8692 | 8680.6287 | 3.0515 | 3059.2918 | 316.6057 | 4355.9399 | 0.5018 | 0.022044 | 6.3253 | 0.91128
607 | 0.0625 | 0.02 | 1.3891 | 1.277 | 5 | 27540 | 2.1376 | 1.9325 | 2240.4776 | 24.6438 | 8235.5548 | 1226.3007 | 1124.6142 | 0.50195 | 1.4377 | 3642.5924 | 0.40678
2913 | 0.1875 | 0.02 | 1.2156 | 1.6215 | 5 | 27540 | 3.2128 | 7.0582 | 8809.3408 | 2.7936 | 2800.6751 | 311.5332 | 4426.8647 | 0.50252 | 0.018475 | 2.585 | 0.94442
2367 | 0.15625 | 0.049 | 1.5494 | 1.8837 | 6 | 33048 | 3.6897 | 8.1819 | 9735.287 | 1.7779 | 1485.3415 | 281.8833 | 4892.5049 | 0.50255 | 0.0089794 | 97.8729 | 1.1829
818 | 0.09375 | 0.02 | 1.855 | 1.7008 | 6 | 33048 | 3.0662 | 4.482 | 5114.7734 | 4.2671 | 2139.0049 | 536.335 | 2571.369 | 0.50273 | 0.051727 | 118.2113 | 0.8711
193 | 0.1875 | 0.035 | 1.0282 | 1.8548 | 6 | 33048 | 3.2388 | 9.648 | 10631.7238 | 1.683 | 1687.3392 | 257.7703 | 5350.1719 | 0.50323 | 0.008047 | 5.3798 | 0.95741
2669 | 0.09375 | 0.02 | 1.3736 | 1.3906 | 5 | 27540 | 2.4572 | 3.0882 | 3671.0868 | 10.6672 | 5347.1988 | 746.3926 | 1847.7076 | 0.50331 | 0.26938 | 122.177 | 0.56662
2526 | 0.15625 | 0.035 | 1.4549 | 1.9096 | 6 | 33048 | 3.5547 | 8.2929 | 9473.172 | 1.7751 | 1483 | 289.2003 | 4768.7204 | 0.50339 | 0.0089511 | 19.8133 | 1.1154
671 | 0.09375 | 0.02 | 1.2527 | 1.6212 | 6 | 33048 | 2.5499 | 4.2773 | 4513.261 | 5.4556 | 2734.7325 | 606.955 | 2272.1869 | 0.50345 | 0.084551 | 104.3093 | 0.61295
2671 | 0.1875 | 0.028 | 1.1846 | 1.9827 | 6 | 33048 | 3.5071 | 10.3061 | 11256.7922 | 1.3826 | 1386.1595 | 243.276 | 5668.9318 | 0.5036 | 0.0054307 | 3.631 | 1.0915
2924 | 0.0625 | 0.028 | 1.5204 | 1.3856 | 6 | 33048 | 2.3449 | 2.4837 | 2849.632 | 13.9182 | 4651.2315 | 960.2457 | 1436.2109 | 0.504 | 0.55031 | 461926.5212 | 0.51046
1641 | 0.15625 | 0.049 | 1.46 | 1.8712 | 6 | 33048 | 3.5619 | 8.1285 | 9487.1404 | 1.8505 | 1546.0185 | 288.3084 | 4783.4728 | 0.50421 | 0.009728 | 95.3782 | 1.119
1211 | 0.125 | 0.028 | 1.374 | 1.464 | 5 | 27540 | 2.7847 | 4.2913 | 5318.7138 | 6.1981 | 4142.6063 | 514.1744 | 2682.1934 | 0.50429 | 0.090945 | 48.8855 | 0.73037
911 | 0.125 | 0.028 | 1.1117 | 1.6918 | 6 | 33048 | 2.7467 | 5.9091 | 6323.3027 | 3.4966 | 2336.9819 | 432.2472 | 3190.5706 | 0.50457 | 0.034732 | 40.3604 | 0.71133
1379 | 0.25 | 0.016 | 1.1642 | 1.7828 | 5 | 27540 | 3.6938 | 10.2969 | 12991.0108 | 1.504 | 2010.4031 | 210.2751 | 6558.6221 | 0.50486 | 0.0053547 | 0.59918 | 1.1849
1919 | 0.1875 | 0.02 | 1.0812 | 1.5869 | 5 | 27540 | 3.0208 | 6.9098 | 8436.4139 | 3.0891 | 3097.0078 | 322.8287 | 4271.9725 | 0.50637 | 0.022591 | 2.4755 | 0.84839
2419 | 0.1875 | 0.035 | 1.0345 | 1.5474 | 5 | 27540 | 2.9541 | 6.7407 | 8306.9316 | 3.3633 | 3371.8637 | 327.8444 | 4206.6149 | 0.5064 | 0.026779 | 6.053 | 0.81505
1893 | 0.15625 | 0.035 | 1.1675 | 1.838 | 6 | 33048 | 3.144 | 7.9862 | 8675.6737 | 2.1037 | 1757.5901 | 313.8807 | 4393.7564 | 0.50645 | 0.012573 | 18.1453 | 0.91
1301 | 0.09375 | 0.02 | 1.3712 | 1.3983 | 5 | 27540 | 2.4555 | 3.1048 | 3669.4246 | 10.4644 | 5245.5599 | 741.8868 | 1858.9295 | 0.5066 | 0.25924 | 122.1217 | 0.56577
1831 | 0.09375 | 0.02 | 1.3072 | 1.3925 | 5 | 27540 | 2.4098 | 3.0922 | 3625.0576 | 10.7508 | 5389.0913 | 750.7861 | 1836.895 | 0.50672 | 0.27362 | 120.6451 | 0.54292
2827 | 0.1875 | 0.035 | 1.1137 | 1.9318 | 6 | 33048 | 3.3855 | 10.0442 | 10973.517 | 1.4958 | 1499.6355 | 247.6703 | 5568.352 | 0.50744 | 0.0063563 | 5.5528 | 1.0307
885 | 0.21875 | 0.035 | 1.1332 | 1.6717 | 5 | 27540 | 3.365 | 8.4673 | 10622.1592 | 2.1438 | 2507.5125 | 255.7534 | 5392.3634 | 0.50765 | 0.01088 | 2.583 | 1.0205
2795 | 0.15625 | 0.035 | 1.4288 | 1.9311 | 6 | 33048 | 3.5174 | 8.3854 | 9400.7967 | 1.7473 | 1459.7868 | 288.7897 | 4775.5 | 0.50799 | 0.0086731 | 19.6619 | 1.0967
943 | 0.125 | 0.02 | 1.8229 | 1.9082 | 6 | 33048 | 3.5595 | 6.6511 | 7586.0219 | 2.2201 | 1483.8158 | 357.8242 | 3854.1703 | 0.50806 | 0.014001 | 21.0255 | 1.1178
1276 | 0.09375 | 0.02 | 1.7345 | 1.4319 | 5 | 27540 | 2.7151 | 3.1768 | 3921.4377 | 9.0297 | 4526.3395 | 692.0309 | 1992.8521 | 0.50819 | 0.19302 | 130.5089 | 0.69555
421 | 0.15625 | 0.035 | 1.5001 | 1.5831 | 5 | 27540 | 3.2621 | 5.7626 | 7420.7512 | 3.5347 | 2953.1008 | 365.194 | 3776.3906 | 0.5089 | 0.029578 | 22.3497 | 0.96903
2087 | 0.1875 | 0.035 | 1.9171 | 1.416 | 4 | 22032 | 3.6672 | 4.9634 | 7753.2544 | 4.7422 | 4754.315 | 349.2887 | 3948.3533 | 0.50925 | 0.042591 | 8.8274 | 1.1716
2156 | 0.21875 | 0.035 | 1.2642 | 1.3814 | 4 | 22032 | 3.1618 | 5.6344 | 8129.5084 | 4.9326 | 5769.3671 | 332.9415 | 4142.2152 | 0.50953 | 0.046079 | 3.0888 | 0.91889
846 | 0.125 | 0.02 | 1.9847 | 1.581 | 5 | 27540 | 3.3664 | 4.6258 | 6071.7331 | 4.3354 | 2897.6112 | 445.7002 | 3094.2666 | 0.50962 | 0.044495 | 24.233 | 1.0212
395 | 0.1875 | 0.02 | 1.5633 | 1.3909 | 4 | 22032 | 3.2629 | 4.8775 | 7125.1895 | 5.4911 | 5505.0924 | 379.7485 | 3631.6545 | 0.50969 | 0.057104 | 3.2668 | 0.96944
2549 | 0.1875 | 0.035 | 1.6637 | 1.3878 | 4 | 22032 | 3.3776 | 4.8667 | 7303.4424 | 5.4005 | 5414.3189 | 369.97 | 3727.6403 | 0.51039 | 0.055237 | 8.3152 | 1.0268
2688 | 0.15625 | 0.049 | 1.2401 | 1.8579 | 6 | 33048 | 3.2478 | 8.0712 | 8877.2889 | 2.0084 | 1677.9531 | 304.2853 | 4532.3096 | 0.51055 | 0.011459 | 89.2471 | 0.96192
1477 | 0.21875 | 0.035 | 1.3843 | 1.4066 | 4 | 22032 | 3.3219 | 5.7351 | 8419.7266 | 4.4678 | 5225.69 | 320.7355 | 4299.8523 | 0.51069 | 0.037804 | 3.1991 | 0.99896
2578 | 0.15625 | 0.049 | 1.6925 | 1.298 | 4 | 22032 | 3.0881 | 3.8171 | 5711.3856 | 8.9861 | 7507.4766 | 470.9639 | 2928.2823 | 0.51271 | 0.15293 | 129.1927 | 0.88204
2205 | 0.15625 | 0.049 | 1.9962 | 1.327 | 4 | 22032 | 3.3774 | 3.8999 | 6085.9334 | 7.6855 | 6420.9068 | 441.7944 | 3121.6225 | 0.51292 | 0.11187 | 137.665 | 1.0267
1778 | 0.09375 | 0.02 | 1.7242 | 1.4439 | 5 | 27540 | 2.7077 | 3.2025 | 3914.2584 | 8.802 | 4412.233 | 686.5987 | 2008.619 | 0.51315 | 0.18341 | 130.27 | 0.69186
1758 | 0.15625 | 0.049 | 1.7711 | 1.6164 | 5 | 27540 | 3.5847 | 5.8816 | 7942.7672 | 3.124 | 2609.9402 | 338.2854 | 4076.7801 | 0.51327 | 0.023103 | 114.9868 | 1.1303
2962 | 0.125 | 0.02 | 1.3927 | 1.8384 | 6 | 33048 | 3.0679 | 6.4118 | 6822.2724 | 2.6741 | 1787.2517 | 393.8352 | 3501.7572 | 0.51328 | 0.020314 | 18.9087 | 0.87193
2724 | 0.125 | 0.028 | 1.3815 | 1.4892 | 5 | 27540 | 2.7919 | 4.3633 | 5327.9472 | 5.8687 | 3922.4547 | 504.1811 | 2735.3568 | 0.5134 | 0.081536 | 48.9704 | 0.73393
1500 | 0.15625 | 0.049 | 1.1631 | 1.8244 | 6 | 33048 | 3.1377 | 7.9279 | 8663.5074 | 2.1414 | 1789.0895 | 310.039 | 4448.1998 | 0.51344 | 0.013027 | 87.0979 | 0.90687
675 | 0.15625 | 0.049 | 1.2469 | 1.8832 | 6 | 33048 | 3.2575 | 8.1798 | 8896.1172 | 1.9467 | 1626.392 | 301.3423 | 4576.5743 | 0.51445 | 0.010766 | 89.4364 | 0.96677
2175 | 0.1875 | 0.02 | 1.0562 | 1.9554 | 6 | 33048 | 3.2868 | 10.1656 | 10743.5688 | 1.4901 | 1493.8858 | 249.0061 | 5538.4798 | 0.51552 | 0.0063076 | 2.1893 | 0.98141
1119 | 0.15625 | 0.035 | 1.3776 | 1.9699 | 6 | 33048 | 3.4443 | 8.5513 | 9258.7695 | 1.7033 | 1423.0224 | 288.5361 | 4779.6966 | 0.51623 | 0.0082417 | 19.3649 | 1.0601
1989 | 0.1875 | 0.028 | 1.0857 | 1.9688 | 6 | 33048 | 3.3375 | 10.2343 | 10861.6151 | 1.4536 | 1457.2812 | 245.8825 | 5608.839 | 0.51639 | 0.0060023 | 3.5035 | 1.0067
2274 | 0.0625 | 0.028 | 1.4568 | 1.4148 | 6 | 33048 | 2.3086 | 2.5337 | 2821.3839 | 13.0693 | 4367.54 | 945.8155 | 1458.1228 | 0.51681 | 0.48523 | 457347.497 | 0.49228
255 | 0.0625 | 0.028 | 1.7053 | 1.4325 | 6 | 33048 | 2.4506 | 2.564 | 2931.6912 | 12.0627 | 4031.1598 | 910.1452 | 1515.2694 | 0.51686 | 0.41337 | 475228.3494 | 0.56329
349 | 0.15625 | 0.049 | 1.1946 | 1.867 | 6 | 33048 | 3.1829 | 8.1103 | 8751.1154 | 2.0159 | 1684.2312 | 304.2369 | 4533.0303 | 0.51799 | 0.011545 | 87.9786 | 0.92943
2633 | 0.1875 | 0.02 | 1.1186 | 1.6477 | 5 | 27540 | 3.0742 | 7.1705 | 8540.2025 | 2.7651 | 2772.1024 | 311.1833 | 4431.8417 | 0.51894 | 0.0181 | 2.506 | 0.87512
853 | 0.3125 | 0.028 | 1.1343 | 1.5268 | 4 | 22032 | 3.6369 | 8.8339 | 12843.5972 | 2.2604 | 3776.8749 | 206.579 | 6675.9688 | 0.51979 | 0.0096763 | 0.38636 | 1.1564
2313 | 0.15625 | 0.049 | 1.0199 | 1.7772 | 6 | 33048 | 2.9332 | 7.7254 | 8266.2642 | 2.3808 | 1989.069 | 320.5754 | 4301.9992 | 0.52043 | 0.016103 | 83.1042 | 0.80458
736 | 0.15625 | 0.035 | 1.2684 | 1.5806 | 5 | 27540 | 2.9862 | 5.7537 | 6974.4654 | 3.7771 | 3155.6465 | 379.9167 | 3630.0466 | 0.52048 | 0.033775 | 21.0056 | 0.83112
757 | 0.25 | 0.01 | 1.4666 | 1.5281 | 4 | 22032 | 3.7111 | 7.0944 | 10428.7069 | 2.7772 | 3712.4177 | 253.9413 | 5430.8423 | 0.52076 | 0.014608 | 0.60657 | 1.1936
2758 | 0.21875 | 0.035 | 1.0031 | 1.6631 | 5 | 27540 | 3.148 | 8.4245 | 10130.5872 | 2.2769 | 2663.1108 | 261.3584 | 5276.7215 | 0.52087 | 0.012273 | 2.4634 | 0.91198
242 | 0.125 | 0.02 | 1.3697 | 1.5321 | 5 | 27540 | 2.7806 | 4.4859 | 5313.4013 | 5.4101 | 3615.9056 | 497.9918 | 2769.3534 | 0.5212 | 0.069289 | 21.2064 | 0.72831
642 | 0.09375 | 0.02 | 1.9943 | 1.488 | 5 | 27540 | 2.9007 | 3.2969 | 4101.6017 | 7.6421 | 3830.8134 | 643.8566 | 2141.9601 | 0.52223 | 0.13826 | 136.5049 | 0.78834
1241 | 0.15625 | 0.049 | 1.1602 | 1.5143 | 5 | 27540 | 2.8574 | 5.5169 | 6766.005 | 4.3954 | 3672.1777 | 390.2177 | 3534.2197 | 0.52235 | 0.045736 | 97.9509 | 0.76671
785 | 0.21875 | 0.035 | 1.2115 | 1.7802 | 5 | 27540 | 3.4954 | 9.01 | 10917.7627 | 1.7957 | 2100.2756 | 241.3829 | 5713.3916 | 0.52331 | 0.0076332 | 2.6548 | 1.0857
1107 | 0.1875 | 0.049 | 1.1006 | 1.977 | 6 | 33048 | 3.3629 | 10.2768 | 10920.9408 | 1.4335 | 1437.118 | 240.7982 | 5727.2656 | 0.52443 | 0.0058374 | 16.4166 | 1.0195
2737 | 0.15625 | 0.035 | 1.8458 | 1.7176 | 5 | 27540 | 3.6737 | 6.2431 | 8086.8251 | 2.6356 | 2201.9207 | 325.1457 | 4241.5302 | 0.5245 | 0.016444 | 24.3558 | 1.1748
1807 | 0.1875 | 0.028 | 1.2278 | 1.7042 | 5 | 27540 | 3.2302 | 7.4125 | 8843.0922 | 2.4562 | 2462.4691 | 297.3212 | 4638.4688 | 0.52453 | 0.014282 | 4.1075 | 0.95311
726 | 0.0625 | 0.028 | 1.3011 | 1.4249 | 6 | 33048 | 2.2196 | 2.551 | 2752.2756 | 13.0785 | 4370.6264 | 954.1285 | 1445.4188 | 0.52517 | 0.48592 | 446145.0137 | 0.44779
380 | 0.0625 | 0.02 | 1.682 | 1.3404 | 5 | 27540 | 2.2771 | 2.0231 | 2330.7769 | 19.2791 | 6442.7412 | 1125.8695 | 1224.9335 | 0.52555 | 0.8799 | 3789.402 | 0.47654
162 | 0.125 | 0.035 | 1.5663 | 1.5331 | 5 | 27540 | 2.9679 | 4.4887 | 5555.7644 | 5.1645 | 3451.7695 | 472.286 | 2920.085 | 0.5256 | 0.063142 | 126.492 | 0.82193
2910 | 0.21875 | 0.035 | 1.2452 | 1.8119 | 5 | 27540 | 3.5516 | 9.1684 | 11045.0801 | 1.7057 | 1995.0295 | 237.505 | 5806.6775 | 0.52573 | 0.0068874 | 2.6858 | 1.1138
2946 | 0.21875 | 0.035 | 1.1199 | 1.741 | 5 | 27540 | 3.3428 | 8.8139 | 10571.9273 | 1.9525 | 2283.7274 | 247.9665 | 5561.6999 | 0.52608 | 0.009025 | 2.5707 | 1.0094
2826 | 0.21875 | 0.035 | 1.139 | 1.7532 | 5 | 27540 | 3.3746 | 8.8751 | 10643.9396 | 1.9078 | 2231.4558 | 246.0848 | 5604.2265 | 0.52652 | 0.0086165 | 2.5883 | 1.0253
845 | 0.15625 | 0.035 | 1.8232 | 1.373 | 4 | 22032 | 3.2126 | 4.0313 | 5872.5697 | 6.9826 | 5833.6911 | 445.8106 | 3093.5001 | 0.52677 | 0.09234 | 27.6358 | 0.94429
1633 | 0.1875 | 0.028 | 1.4372 | 1.7683 | 5 | 27540 | 3.5295 | 7.6872 | 9424.1308 | 2.1125 | 2117.8686 | 277.7221 | 4965.81 | 0.52692 | 0.010564 | 4.3774 | 1.1027
1654 | 0.28125 | 0.028 | 1.1978 | 1.5198 | 4 | 22032 | 3.5296 | 7.9252 | 11309.246 | 2.6017 | 3912.4742 | 231.1948 | 5965.1662 | 0.52746 | 0.012819 | 0.6356 | 1.1028
207 | 0.125 | 0.02 | 1.1256 | 1.8228 | 6 | 33048 | 2.7626 | 6.3583 | 6348.1015 | 2.9283 | 1957.1726 | 411.3531 | 3352.6316 | 0.52813 | 0.02436 | 17.5945 | 0.71931
393 | 0.28125 | 0.028 | 1.2988 | 1.5572 | 4 | 22032 | 3.7028 | 8.1173 | 11712.9489 | 2.3436 | 3524.4317 | 222.9024 | 6187.0824 | 0.52823 | 0.010402 | 0.65829 | 1.1894
2085 | 0.09375 | 0.02 | 1.5393 | 1.7641 | 6 | 33048 | 2.7955 | 4.6449 | 4799.4158 | 4.1705 | 2090.5604 | 542.2576 | 2543.2843 | 0.52992 | 0.04941 | 110.9228 | 0.73576
246 | 0.15625 | 0.035 | 1.2068 | 1.9916 | 6 | 33048 | 3.2002 | 8.6446 | 8784.7131 | 1.7558 | 1466.8858 | 295.9512 | 4659.9409 | 0.53046 | 0.0087576 | 18.3734 | 0.93808
929 | 0.1875 | 0.035 | 1.2466 | 1.7254 | 5 | 27540 | 3.257 | 7.5035 | 8895.1084 | 2.3704 | 2376.4246 | 292.2578 | 4718.831 | 0.5305 | 0.013301 | 6.4815 | 0.96651
89 | 0.25 | 0.049 | 1.0519 | 1.7879 | 5 | 27540 | 3.4799 | 10.3256 | 12437.3283 | 1.5609 | 2086.4789 | 208.8747 | 6602.5972 | 0.53087 | 0.0057677 | 2.4271 | 1.078
1659 | 0.25 | 0.028 | 1.157 | 1.8895 | 5 | 27540 | 3.68 | 10.9064 | 12955.3371 | 1.3273 | 1774.2009 | 200.3071 | 6885.0041 | 0.53144 | 0.0041704 | 0.95276 | 1.178
502 | 0.28125 | 0.028 | 1.5907 | 1.2535 | 3 | 16524 | 3.5215 | 4.9434 | 8467.7691 | 7.1261 | 10716.3815 | 306.0839 | 4505.6772 | 0.5321 | 0.07213 | 0.84605 | 1.0987
1362 | 0.125 | 0.028 | 1.3007 | 1.5357 | 5 | 27540 | 2.7149 | 4.4962 | 5228.3307 | 5.4612 | 3650.0731 | 495.6151 | 2782.6338 | 0.53222 | 0.070605 | 48.0548 | 0.69546
2403 | 0.125 | 0.028 | 1.5521 | 1.5765 | 5 | 27540 | 2.9544 | 4.6128 | 5538.3053 | 4.7904 | 3201.7757 | 467.6949 | 2948.7499 | 0.53243 | 0.054327 | 50.9038 | 0.81518
167 | 0.09375 | 0.02 | 1.6089 | 1.7897 | 6 | 33048 | 2.8552 | 4.7108 | 4868.959 | 3.9776 | 1993.8754 | 531.6496 | 2594.0302 | 0.53277 | 0.044946 | 112.5301 | 0.76561
921 | 0.1875 | 0.049 | 1.2704 | 1.7102 | 5 | 27540 | 3.2911 | 7.4386 | 8961.2393 | 2.4031 | 2409.2123 | 288.8548 | 4774.4238 | 0.53279 | 0.013671 | 19.3979 | 0.98353
1044 | 0.125 | 0.02 | 1.1087 | 1.8387 | 6 | 33048 | 2.7433 | 6.4128 | 6318.041 | 2.8866 | 1929.2821 | 409.1502 | 3370.6819 | 0.5335 | 0.02367 | 17.5111 | 0.70963
2760 | 0.21875 | 0.035 | 1.5205 | 1.4887 | 4 | 22032 | 3.5036 | 6.0634 | 8748.9152 | 3.5776 | 4184.5162 | 295.1148 | 4673.1478 | 0.53414 | 0.02424 | 3.3241 | 1.0898
1031 | 0.125 | 0.035 | 1.4675 | 1.9009 | 6 | 33048 | 3.1534 | 6.6262 | 6955.1255 | 2.4409 | 1631.4416 | 370.4937 | 3722.3712 | 0.5352 | 0.016926 | 109.9668 | 0.9147
1572 | 0.1875 | 0.02 | 1.3784 | 1.809 | 5 | 27540 | 3.4454 | 7.8618 | 9260.9617 | 2.0415 | 2046.6744 | 278.1303 | 4958.5226 | 0.53542 | 0.0098661 | 2.7175 | 1.0607
1069 | 0.3125 | 0.016 | 1.1655 | 1.6057 | 4 | 22032 | 3.6964 | 9.2843 | 12997.6009 | 1.9429 | 3246.4672 | 198.0308 | 6964.1464 | 0.5358 | 0.0071493 | 0.27339 | 1.1862
2183 | 0.28125 | 0.028 | 1.6082 | 1.2629 | 3 | 16524 | 3.544 | 4.9796 | 8507.1422 | 6.8399 | 10286.0455 | 302.5097 | 4558.9127 | 0.53589 | 0.066453 | 0.84998 | 1.11
1339 | 0.21875 | 0.035 | 1.4446 | 1.481 | 4 | 22032 | 3.4023 | 6.0328 | 8565.4394 | 3.7123 | 4342.1055 | 300.2188 | 4593.701 | 0.53631 | 0.0261 | 3.2544 | 1.0392
1409 | 0.09375 | 0.02 | 1.9552 | 1.8758 | 6 | 33048 | 3.1521 | 4.932 | 5214.81 | 3.349 | 1678.7823 | 493.0466 | 2797.1293 | 0.53638 | 0.031863 | 120.5233 | 0.91404
923 | 0.09375 | 0.02 | 1.0406 | 1.6924 | 6 | 33048 | 2.368 | 4.4605 | 4301.3469 | 5.1354 | 2574.2228 | 597.3115 | 2308.8711 | 0.53678 | 0.074918 | 99.4116 | 0.52201
234 | 0.0625 | 0.028 | 1.7524 | 1.275 | 5 | 27540 | 2.3106 | 1.9296 | 2352.4595 | 23.6437 | 7901.3371 | 1091.6008 | 1263.3878 | 0.53705 | 1.3234 | 549121.8948 | 0.49329
1884 | 0.21875 | 0.035 | 1.2586 | 1.8758 | 5 | 27540 | 3.574 | 9.4883 | 11095.6482 | 1.5739 | 1840.8901 | 231.3091 | 5962.2169 | 0.53735 | 0.0058642 | 2.6981 | 1.125
2408 | 0.125 | 0.02 | 1.7758 | 1.3427 | 4 | 22032 | 2.8292 | 3.1775 | 4300.992 | 10.3758 | 6934.8465 | 596.6584 | 2311.3982 | 0.53741 | 0.20389 | 26.8215 | 0.75259
1604 | 0.1875 | 0.035 | 1.452 | 1.805 | 5 | 27540 | 3.5505 | 7.8448 | 9464.9689 | 2.0073 | 2012.4305 | 271.0223 | 5088.5666 | 0.53762 | 0.0095388 | 6.8968 | 1.1132
1118 | 0.21875 | 0.035 | 1.1256 | 1.794 | 5 | 27540 | 3.3523 | 9.0792 | 10593.5249 | 1.8183 | 2126.8146 | 242.0944 | 5696.6006 | 0.53774 | 0.0078274 | 2.576 | 1.0142
66 | 0.28125 | 0.028 | 1.1413 | 1.5341 | 4 | 22032 | 3.4328 | 7.9985 | 11083.7813 | 2.5838 | 3885.6234 | 231.2782 | 5963.0155 | 0.53799 | 0.012644 | 0.62293 | 1.0544
482 | 0.125 | 0.035 | 1.209 | 1.8644 | 6 | 33048 | 2.8579 | 6.501 | 6496.1618 | 2.7239 | 1820.5415 | 394.3916 | 3496.8172 | 0.53829 | 0.021077 | 102.7102 | 0.76697
2879 | 0.1875 | 0.035 | 1.8685 | 1.4859 | 4 | 22032 | 3.6117 | 5.2032 | 7667.082 | 4.1054 | 4115.9106 | 334.048 | 4128.4938 | 0.53847 | 0.031921 | 8.7293 | 1.1439
2551 | 0.125 | 0.049 | 1.8132 | 1.548 | 5 | 27540 | 3.2031 | 4.5313 | 5860.2889 | 4.7631 | 3183.4778 | 436.9672 | 3156.1071 | 0.53856 | 0.053708 | 2297.3862 | 0.93955
699 | 0.3125 | 0.065 | 1.534 | 1.2669 | 3 | 16524 | 3.6677 | 5.5384 | 9692.4839 | 5.9115 | 9877.6668 | 263.95 | 5224.9118 | 0.53907 | 0.049638 | 2.0226 | 1.1718
490 | 0.0625 | 0.02 | 1.9003 | 1.6303 | 6 | 33048 | 2.562 | 2.9031 | 3018.2341 | 8.04 | 2686.8214 | 847.2241 | 1627.8045 | 0.53932 | 0.18363 | 3407.6925 | 0.619
1154 | 0.1875 | 0.028 | 1.3718 | 1.8123 | 5 | 27540 | 3.436 | 7.8759 | 9242.6745 | 2.0372 | 2042.4125 | 276.5896 | 4986.1432 | 0.53947 | 0.0098251 | 4.2931 | 1.056
1792 | 0.125 | 0.035 | 1.3309 | 1.912 | 6 | 33048 | 2.9972 | 6.6642 | 6712.4915 | 2.4985 | 1669.889 | 380.5049 | 3624.4344 | 0.53995 | 0.017733 | 106.1306 | 0.8366
1946 | 0.21875 | 0.035 | 1.0361 | 1.7591 | 5 | 27540 | 3.203 | 8.9046 | 10255.3533 | 1.9647 | 2297.9768 | 248.3974 | 5552.0527 | 0.54138 | 0.0091379 | 2.4938 | 0.93952
2489 | 0.28125 | 0.028 | 1.029 | 1.5036 | 4 | 22032 | 3.2403 | 7.8417 | 10635.0877 | 2.8558 | 4294.6792 | 239.4568 | 5759.3484 | 0.54154 | 0.015446 | 0.59771 | 0.95813
735 | 0.125 | 0.02 | 1.4129 | 1.6105 | 5 | 27540 | 2.8218 | 4.7099 | 5366.7063 | 4.6685 | 3120.2709 | 474.4743 | 2906.6176 | 0.5416 | 0.051596 | 21.4191 | 0.7489
459 | 0.125 | 0.028 | 1.8295 | 1.6596 | 5 | 27540 | 3.2186 | 4.8504 | 5880.3241 | 3.9432 | 2635.4783 | 432.4365 | 3189.1741 | 0.54235 | 0.036809 | 54.0474 | 0.94729
1417 | 0.125 | 0.02 | 1.1288 | 1.5538 | 5 | 27540 | 2.5512 | 4.5481 | 5016.3551 | 5.5052 | 3679.4993 | 506.8809 | 2720.7876 | 0.54238 | 0.071748 | 20.0209 | 0.61358
2151 | 0.09375 | 0.02 | 1.7574 | 1.2713 | 4 | 22032 | 2.4804 | 2.2876 | 2954.8329 | 19.0822 | 9565.4219 | 859.718 | 1604.1483 | 0.54289 | 0.68962 | 153.6554 | 0.57819
1303 | 0.09375 | 0.02 | 1.6643 | 1.8469 | 6 | 33048 | 2.9027 | 4.8576 | 4924.2556 | 3.6677 | 1838.5478 | 515.8495 | 2673.4839 | 0.54292 | 0.038216 | 113.8081 | 0.78934
1820 | 0.28125 | 0.028 | 1.6606 | 1.2836 | 3 | 16524 | 3.6113 | 5.0595 | 8624.785 | 6.2537 | 9404.5261 | 294.4309 | 4684.0028 | 0.54309 | 0.055551 | 0.86174 | 1.1437
2911 | 0.09375 | 0.02 | 1.4114 | 1.8124 | 6 | 33048 | 2.6859 | 4.7691 | 4671.6777 | 4.03 | 2020.1134 | 543.2168 | 2538.7935 | 0.54344 | 0.046136 | 107.9705 | 0.68094
384 | 0.25 | 0.016 | 1.2928 | 1.5551 | 4 | 22032 | 3.4463 | 7.2181 | 9880.111 | 2.7886 | 3727.6002 | 256.7603 | 5371.2177 | 0.54364 | 0.014727 | 0.71203 | 1.0611
2769 | 0.25 | 0.02 | 1.1655 | 1.9699 | 5 | 27540 | 3.6963 | 11.3658 | 12997.3603 | 1.2133 | 1621.899 | 195.0087 | 7072.0718 | 0.54412 | 0.0034851 | 0.69617 | 1.1861
734 | 0.1875 | 0.02 | 1.3156 | 1.8372 | 5 | 27540 | 3.3557 | 7.9827 | 9086.7183 | 2.0105 | 2015.6509 | 278.7969 | 4946.6672 | 0.54438 | 0.0095693 | 2.6664 | 1.0158
2785 | 0.21875 | 0.035 | 1.4119 | 1.496 | 4 | 22032 | 3.3587 | 6.0926 | 8486.4493 | 3.6339 | 4250.4058 | 298.4991 | 4620.1649 | 0.54442 | 0.02501 | 3.2244 | 1.0174
1255 | 0.1875 | 0.02 | 1.2816 | 1.8342 | 5 | 27540 | 3.3071 | 7.9698 | 8992.3569 | 2.0389 | 2044.1392 | 281.1197 | 4905.7931 | 0.54555 | 0.0098417 | 2.6387 | 0.99155
2843 | 0.28125 | 0.028 | 1.035 | 1.9465 | 5 | 27540 | 3.6941 | 12.623 | 14615.6547 | 1.1056 | 1662.6143 | 172.9486 | 7974.1347 | 0.54559 | 0.0028937 | 0.52571 | 1.185
209 | 0.3125 | 0.065 | 1.4944 | 1.2734 | 3 | 16524 | 3.6111 | 5.5661 | 9582.5832 | 5.8379 | 9754.6185 | 263.6392 | 5231.0701 | 0.54589 | 0.048409 | 1.9997 | 1.1435
2431 | 0.1875 | 0.028 | 1.4051 | 1.8504 | 5 | 27540 | 3.4835 | 8.0391 | 9334.9265 | 1.9268 | 1931.6947 | 270.4362 | 5099.5961 | 0.54629 | 0.0087887 | 4.336 | 1.0798
2828 | 0.21875 | 0.035 | 1.262 | 1.9243 | 5 | 27540 | 3.5796 | 9.7305 | 11108.361 | 1.4897 | 1742.4399 | 227.2017 | 6070.0031 | 0.54644 | 0.0052538 | 2.7012 | 1.1278
926 | 0.09375 | 0.02 | 1.9049 | 1.5575 | 5 | 27540 | 2.8368 | 3.446 | 4039.5866 | 6.7913 | 3404.297 | 624.6418 | 2207.8499 | 0.54655 | 0.10919 | 134.441 | 0.7564
1457 | 0.28125 | 0.028 | 1.2067 | 1.5897 | 4 | 22032 | 3.5448 | 8.2848 | 11344.7687 | 2.2861 | 3437.8856 | 222.3748 | 6201.7615 | 0.54666 | 0.0098978 | 0.63759 | 1.1104
1624 | 0.25 | 0.02 | 1.8893 | 1.2835 | 3 | 16524 | 3.6354 | 4.5091 | 7703.9092 | 7.0034 | 9361.7146 | 327.1915 | 4215.0098 | 0.54713 | 0.069668 | 1.1462 | 1.1557
1383 | 0.25 | 0.028 | 1.1911 | 1.5206 | 4 | 22032 | 3.2912 | 7.0603 | 9559.0033 | 3.0734 | 4108.2716 | 263.6918 | 5230.0263 | 0.54713 | 0.017889 | 1.0984 | 0.98362
142 | 0.15625 | 0.049 | 1.0074 | 1.5532 | 5 | 27540 | 2.6754 | 5.6559 | 6471.451 | 4.2722 | 3569.2746 | 389.0626 | 3544.7126 | 0.54775 | 0.043209 | 93.6867 | 0.67569
740 | 0.09375 | 0.02 | 1.1411 | 1.7721 | 6 | 33048 | 2.4542 | 4.6654 | 4401.7677 | 4.5003 | 2255.8631 | 571.8054 | 2411.861 | 0.54793 | 0.057533 | 101.7325 | 0.5651
2218 | 0.15625 | 0.035 | 1.4711 | 1.7299 | 5 | 27540 | 3.2275 | 6.2868 | 7364.86 | 2.8454 | 2377.2148 | 341.5083 | 4038.3063 | 0.54832 | 0.019167 | 22.1814 | 0.95176
1430 | 0.21875 | 0.035 | 1.0751 | 1.8102 | 5 | 27540 | 3.2681 | 9.16 | 10402.6701 | 1.8148 | 2122.6552 | 241.7515 | 5704.6811 | 0.54839 | 0.0077968 | 2.5296 | 0.97203
2934 | 0.09375 | 0.02 | 1.9697 | 1.9418 | 6 | 33048 | 3.1645 | 5.1019 | 5229.3254 | 3.1055 | 1556.6844 | 480.8934 | 2867.8189 | 0.54841 | 0.027396 | 120.8587 | 0.92027
441 | 0.25 | 0.02 | 1.0353 | 1.8913 | 5 | 27540 | 3.4482 | 10.9168 | 12355.214 | 1.3889 | 1856.5912 | 203.3295 | 6782.6626 | 0.54897 | 0.0045667 | 0.66178 | 1.0621
1956 | 0.125 | 0.028 | 1.3038 | 1.5962 | 5 | 27540 | 2.7179 | 4.6692 | 5232.2058 | 4.9029 | 3276.9097 | 480.0515 | 2872.8485 | 0.54907 | 0.056906 | 48.0904 | 0.69695
1025 | 0.125 | 0.02 | 1.9902 | 1.7429 | 5 | 27540 | 3.3716 | 5.0883 | 6078.4419 | 3.3871 | 2263.8369 | 412.3495 | 3344.5299 | 0.55023 | 0.02716 | 24.2598 | 1.0238
2189 | 0.25 | 0.02 | 1.0578 | 1.9139 | 5 | 27540 | 3.491 | 11.0457 | 12466.0021 | 1.3426 | 1794.6622 | 200.9939 | 6861.4788 | 0.55042 | 0.0042672 | 0.66771 | 1.0835
931 | 0.375 | 0.083 | 1.2602 | 1.2952 | 3 | 16524 | 3.6366 | 6.7698 | 11558.6413 | 4.4828 | 8988.411 | 216.6834 | 6364.6543 | 0.55064 | 0.028543 | 1.1686 | 1.1563
563 | 0.25 | 0.016 | 1.3096 | 1.5852 | 4 | 22032 | 3.4719 | 7.3556 | 9933.1297 | 2.6312 | 3517.1467 | 252.0451 | 5471.6996 | 0.55085 | 0.013111 | 0.71585 | 1.0739
1129 | 0.15625 | 0.035 | 1.8799 | 1.8466 | 5 | 27540 | 3.7143 | 6.7037 | 8152.5148 | 2.2161 | 1851.4974 | 306.874 | 4494.0767 | 0.55125 | 0.011627 | 24.5536 | 1.1951
493 | 0.28125 | 0.028 | 1.2155 | 1.6101 | 4 | 22032 | 3.5599 | 8.3897 | 11379.8956 | 2.2028 | 3312.6714 | 219.8412 | 6273.2349 | 0.55126 | 0.00919 | 0.63957 | 1.118
2016 | 0.1875 | 0.02 | 1.5501 | 1.4913 | 4 | 22032 | 3.2477 | 5.2215 | 7101.6366 | 4.3841 | 4395.2433 | 352.2764 | 3914.8668 | 0.55126 | 0.0364 | 3.256 | 0.96185
2630 | 0.21875 | 0.035 | 1.2072 | 1.9135 | 5 | 27540 | 3.4882 | 9.6767 | 10901.3466 | 1.5359 | 1796.451 | 229.4286 | 6011.086 | 0.55141 | 0.0055845 | 2.6508 | 1.0821
775 | 0.28125 | 0.028 | 1.6529 | 1.2989 | 3 | 16524 | 3.6015 | 5.1187 | 8607.5638 | 5.9448 | 8939.9462 | 290.4813 | 4747.6896 | 0.55157 | 0.050198 | 0.86002 | 1.1387
71 | 0.09375 | 0.02 | 1.0309 | 1.7469 | 6 | 33048 | 2.3598 | 4.6007 | 4291.7212 | 4.7712 | 2391.6938 | 582.587 | 2367.2262 | 0.55158 | 0.06467 | 99.1891 | 0.51788
2272 | 0.21875 | 0.035 | 1.4194 | 1.5207 | 4 | 22032 | 3.3687 | 6.1915 | 8504.5493 | 3.4541 | 4040.0089 | 293.774 | 4694.4767 | 0.552 | 0.022595 | 3.2313 | 1.0224
2876 | 0.21875 | 0.035 | 1.3372 | 1.9756 | 5 | 27540 | 3.705 | 9.9871 | 11392.4337 | 1.3762 | 1609.631 | 219.2718 | 6289.5243 | 0.55208 | 0.0044834 | 2.7703 | 1.1905
1599 | 0.125 | 0.028 | 1.961 | 1.7237 | 5 | 27540 | 3.3438 | 5.0334 | 6042.4784 | 3.4977 | 2337.7715 | 413.0469 | 3338.883 | 0.55257 | 0.028963 | 55.5378 | 1.0099
2904 | 0.25 | 0.016 | 1.1019 | 1.9629 | 5 | 27540 | 3.5751 | 11.3262 | 12683.7821 | 1.2523 | 1673.9684 | 196.7049 | 7011.0858 | 0.55276 | 0.0037125 | 0.58501 | 1.1256
2114 | 0.25 | 0.065 | 1.4041 | 1.5513 | 4 | 22032 | 3.6158 | 7.2005 | 10231.2778 | 2.7117 | 3624.8403 | 243.8209 | 5656.2624 | 0.55284 | 0.013926 | 8.0309 | 1.1459
2563 | 0.1875 | 0.035 | 1.5082 | 1.4684 | 4 | 22032 | 3.1999 | 5.1431 | 7027.3378 | 4.6469 | 4658.7623 | 354.9822 | 3885.0261 | 0.55284 | 0.040896 | 8.0009 | 0.93794
51 | 0.1875 | 0.028 | 1.8567 | 1.5382 | 4 | 22032 | 3.5982 | 5.3826 | 7646.0212 | 3.7165 | 3726.0246 | 326.2175 | 4227.5938 | 0.55291 | 0.02616 | 5.5492 | 1.1371
314 | 0.125 | 0.028 | 1.1228 | 1.5665 | 5 | 27540 | 2.5454 | 4.5843 | 5008.9564 | 5.39 | 3602.4902 | 497.5566 | 2771.7757 | 0.55336 | 0.068776 | 46.0385 | 0.61072
593 | 0.125 | 0.035 | 1.9904 | 1.7078 | 5 | 27540 | 3.3719 | 4.9881 | 6078.7335 | 3.5547 | 2375.8675 | 409.8102 | 3365.2533 | 0.55361 | 0.029914 | 138.3988 | 1.0239
706 | 0.21875 | 0.035 | 1.2915 | 1.9727 | 5 | 27540 | 3.6287 | 9.9728 | 11219.662 | 1.4015 | 1639.1982 | 221.9601 | 6213.3481 | 0.55379 | 0.0046496 | 2.7282 | 1.1524
2305 | 0.1875 | 0.02 | 1.226 | 1.8557 | 5 | 27540 | 3.2277 | 8.0618 | 8838.1186 | 2.0225 | 2027.6333 | 281.2394 | 4903.7048 | 0.55484 | 0.0096834 | 2.5934 | 0.95183
1212 | 0.09375 | 0.02 | 1.6035 | 1.2858 | 4 | 22032 | 2.3924 | 2.3125 | 2886.5193 | 18.5413 | 9294.3079 | 860.9723 | 1601.8114 | 0.55493 | 0.65108 | 150.103 | 0.53421
2681 | 0.21875 | 0.035 | 1.2902 | 1.9787 | 5 | 27540 | 3.6267 | 10.0029 | 11215.0462 | 1.3934 | 1629.7876 | 221.5835 | 6223.9082 | 0.55496 | 0.0045964 | 2.7271 | 1.1513
339 | 0.1875 | 0.028 | 1.2878 | 1.448 | 4 | 22032 | 2.948 | 5.0731 | 6636.0716 | 5.1449 | 5158.0504 | 374.2247 | 3685.2595 | 0.55534 | 0.050132 | 4.8162 | 0.812
2690 | 0.21875 | 0.035 | 1.0207 | 1.8079 | 5 | 27540 | 3.1773 | 9.1488 | 10197.0616 | 1.8565 | 2171.4473 | 243.4263 | 5665.4328 | 0.55559 | 0.0081593 | 2.4796 | 0.92665
98 | 0.28125 | 0.028 | 1.3106 | 1.2527 | 3 | 16524 | 3.1613 | 4.9403 | 7838.2728 | 7.7229 | 11613.855 | 316.6023 | 4355.9861 | 0.55573 | 0.084717 | 0.78315 | 0.91863
777 | 0.21875 | 0.035 | 1.2392 | 1.9626 | 5 | 27540 | 3.5415 | 9.9224 | 11022.1198 | 1.4415 | 1686.0699 | 225.0632 | 6127.6797 | 0.55594 | 0.0049193 | 2.6802 | 1.1088
1552 | 0.09375 | 0.02 | 1.9208 | 1.9725 | 6 | 33048 | 3.1226 | 5.1809 | 5180.472 | 3.0358 | 1521.763 | 478.5565 | 2881.8232 | 0.55629 | 0.026181 | 119.7297 | 0.8993
504 | 0.1875 | 0.035 | 1.7907 | 1.5295 | 4 | 22032 | 3.5227 | 5.3528 | 7528.862 | 3.8364 | 3846.1469 | 328.6374 | 4196.4644 | 0.55738 | 0.027874 | 8.5719 | 1.0994
1743 | 0.21875 | 0.035 | 1.2934 | 1.9949 | 5 | 27540 | 3.6319 | 10.0838 | 11226.9457 | 1.3693 | 1601.6079 | 220.2446 | 6261.7425 | 0.55774 | 0.0044388 | 2.73 | 1.154
1776 | 0.0625 | 0.02 | 1.3146 | 1.3966 | 5 | 27540 | 2.1021 | 2.1034 | 2217.5257 | 17.3902 | 5811.5197 | 1114.4316 | 1237.5055 | 0.55806 | 0.71593 | 3605.2769 | 0.38905
2389 | 0.25 | 0.028 | 1.8004 | 1.288 | 3 | 16524 | 3.5339 | 4.5245 | 7546.1908 | 7.0378 | 9407.6118 | 327.4871 | 4211.2042 | 0.55806 | 0.070353 | 1.5416 | 1.1049
235 | 0.09375 | 0.02 | 1.9721 | 1.9956 | 6 | 33048 | 3.1665 | 5.2401 | 5231.6738 | 2.9366 | 1472.0319 | 472.3174 | 2919.8907 | 0.55812 | 0.024498 | 120.913 | 0.92127
524 | 0.125 | 0.049 | 1.8324 | 1.6224 | 5 | 27540 | 3.2213 | 4.7439 | 5883.8842 | 4.1768 | 2791.6111 | 419.7176 | 3285.817 | 0.55844 | 0.041299 | 2306.6362 | 0.94867
2297 | 0.125 | 0.035 | 1.0506 | 1.8706 | 6 | 33048 | 2.6768 | 6.5223 | 6214.8378 | 2.8268 | 1889.3586 | 397.0865 | 3473.0849 | 0.55884 | 0.022701 | 98.2622 | 0.67641
2009 | 0.25 | 0.02 | 1.0378 | 1.9374 | 5 | 27540 | 3.453 | 11.1803 | 12367.6205 | 1.3193 | 1763.4959 | 199.4813 | 6913.5078 | 0.559 | 0.0041202 | 0.66244 | 1.0645
2668 | 0.15625 | 0.049 | 1.5222 | 1.7401 | 5 | 27540 | 3.2883 | 6.3233 | 7463.2645 | 2.7692 | 2313.5108 | 330.4198 | 4173.8272 | 0.55925 | 0.018153 | 108.0451 | 0.98216
2155 | 0.15625 | 0.049 | 1.3036 | 1.3496 | 4 | 22032 | 2.7177 | 3.9644 | 5231.9295 | 8.3625 | 6986.5106 | 471.2058 | 2926.7792 | 0.55941 | 0.13244 | 118.3473 | 0.69685
55 | 0.09375 | 0.02 | 1.6448 | 1.9223 | 6 | 33048 | 2.886 | 5.0517 | 4904.8219 | 3.381 | 1694.8233 | 502.4029 | 2745.0381 | 0.55966 | 0.032474 | 113.3589 | 0.781
2197 | 0.15625 | 0.035 | 1.0276 | 1.9999 | 6 | 33048 | 2.9442 | 8.6802 | 8287.783 | 1.8456 | 1541.9165 | 297.2672 | 4639.3125 | 0.55978 | 0.0096764 | 17.334 | 0.81012
1454 | 0.21875 | 0.035 | 1.1806 | 1.9355 | 5 | 27540 | 3.4439 | 9.7868 | 10801.0479 | 1.5137 | 1770.4387 | 228.0508 | 6047.4032 | 0.55989 | 0.005424 | 2.6265 | 1.06
1904 | 0.0625 | 0.02 | 1.0364 | 1.6137 | 6 | 33048 | 2.0683 | 2.8747 | 2634.8023 | 9.4592 | 3161.102 | 934.357 | 1476.0045 | 0.5602 | 0.25419 | 2974.7844 | 0.37217
2294 | 0.125 | 0.049 | 1.2554 | 1.9135 | 6 | 33048 | 2.9109 | 6.6695 | 6578.4488 | 2.545 | 1701.0258 | 374.0748 | 3686.7361 | 0.56043 | 0.018401 | 1790.9192 | 0.79345
2978 | 0.28125 | 0.028 | 1.0519 | 1.5747 | 4 | 22032 | 3.2795 | 8.2073 | 10726.5244 | 2.4813 | 3731.3846 | 229.174 | 6017.764 | 0.56102 | 0.01166 | 0.60285 | 0.97775
587 | 0.15625 | 0.049 | 1.4665 | 1.7438 | 5 | 27540 | 3.2221 | 6.3366 | 7356.0315 | 2.7954 | 2335.4475 | 333.1381 | 4139.77 | 0.56277 | 0.018499 | 106.4927 | 0.94903
470 | 0.3125 | 0.065 | 1.2887 | 1.267 | 3 | 16524 | 3.3173 | 5.5388 | 9012.1087 | 6.3558 | 10620.0454 | 271.8423 | 5073.2172 | 0.56293 | 0.057379 | 1.8806 | 0.99663
2932 | 0.125 | 0.049 | 1.6759 | 1.6156 | 5 | 27540 | 3.0723 | 4.7247 | 5690.9166 | 4.3656 | 2917.7913 | 429.3317 | 3212.2368 | 0.56445 | 0.045117 | 2230.9879 | 0.87413
843 | 0.21875 | 0.035 | 1.0186 | 1.8454 | 5 | 27540 | 3.1739 | 9.3362 | 10189.2757 | 1.7756 | 2076.7693 | 239.5471 | 5757.1777 | 0.56502 | 0.0074633 | 2.4777 | 0.92493
176 | 0.375 | 0.01 | 1.2891 | 1.3796 | 3 | 16524 | 3.6861 | 7.2038 | 11674.0099 | 3.4517 | 6921.0911 | 209.0644 | 6596.6063 | 0.56507 | 0.016924 | 0.14179 | 1.1811
2936 | 0.09375 | 0.02 | 1.6764 | 1.5956 | 5 | 27540 | 2.6735 | 3.5277 | 3881.089 | 6.6162 | 3316.5114 | 628.5686 | 2194.0567 | 0.56532 | 0.10363 | 129.1661 | 0.67477
2531 | 0.3125 | 0.016 | 1.3358 | 1.3193 | 3 | 16524 | 3.3845 | 5.7627 | 9142.6126 | 5.2401 | 8755.7008 | 266.7932 | 5169.2299 | 0.5654 | 0.039002 | 0.34187 | 1.0302
373 | 0.21875 | 0.035 | 1.067 | 1.8786 | 5 | 27540 | 3.2545 | 9.5021 | 10372.0171 | 1.6784 | 1963.1528 | 235.1407 | 5865.0631 | 0.56547 | 0.0066691 | 2.5221 | 0.96527
2873 | 0.1875 | 0.02 | 1.2505 | 1.9258 | 5 | 27540 | 3.2626 | 8.3626 | 8905.9798 | 1.855 | 1859.7014 | 273.7611 | 5037.6589 | 0.56565 | 0.0081459 | 2.6133 | 0.9693
243 | 0.25 | 0.035 | 1.4783 | 1.2547 | 3 | 16524 | 3.1657 | 4.4103 | 6974.2795 | 8.6108 | 11510.3642 | 349.5412 | 3945.5015 | 0.56572 | 0.10532 | 1.9224 | 0.92086
23 | 0.25 | 0.083 | 1.0073 | 1.84 | 5 | 27540 | 3.395 | 10.6237 | 12217.3937 | 1.4903 | 1992.16 | 199.4694 | 6913.9188 | 0.56591 | 0.005258 | 25.5624 | 1.0355
1669 | 0.125 | 0.02 | 1.1146 | 1.6322 | 5 | 27540 | 2.5377 | 4.772 | 4998.9237 | 4.8398 | 3234.7775 | 487.4606 | 2829.1827 | 0.56596 | 0.055453 | 19.9513 | 0.60685
360 | 0.375 | 0.065 | 1.2721 | 1.344 | 3 | 16524 | 3.657 | 7.0208 | 11606.1551 | 3.8311 | 7681.824 | 209.9074 | 6570.1119 | 0.56609 | 0.020848 | 0.6214 | 1.1665
1471 | 0.25 | 0.02 | 1.011 | 1.5269 | 4 | 22032 | 3.0167 | 7.0891 | 8990.4616 | 3.2286 | 4315.7658 | 270.9067 | 5090.7383 | 0.56624 | 0.019741 | 0.75243 | 0.84637
1525 | 0.1875 | 0.02 | 1.8445 | 1.5924 | 4 | 22032 | 3.5843 | 5.5682 | 7624.4247 | 3.3866 | 3395.208 | 319.4057 | 4317.7539 | 0.56631 | 0.021721 | 3.4957 | 1.1301
613 | 0.125 | 0.02 | 1.0484 | 1.955 | 6 | 33048 | 2.6743 | 6.8117 | 6210.9876 | 2.5786 | 1723.426 | 391.8898 | 3519.1402 | 0.5666 | 0.018889 | 17.2144 | 0.67517
1306 | 0.125 | 0.035 | 1.9767 | 1.7621 | 5 | 27540 | 3.3588 | 5.1432 | 6061.805 | 3.3108 | 2212.7956 | 401.2551 | 3437.0035 | 0.56699 | 0.025949 | 138.0134 | 1.0174
1246 | 0.0625 | 0.02 | 1.1352 | 1.66 | 6 | 33048 | 2.1248 | 2.9541 | 2678.6531 | 8.6512 | 2891.0694 | 907.4742 | 1519.7294 | 0.56735 | 0.21261 | 3024.2936 | 0.40039
57 | 0.0625 | 0.028 | 1.0954 | 1.5178 | 6 | 33048 | 2.102 | 2.7103 | 2660.9905 | 11.1006 | 3709.6305 | 913.1889 | 1510.219 | 0.56754 | 0.35005 | 431347.6581 | 0.38902
848 | 0.15625 | 0.035 | 1.2615 | 1.7721 | 5 | 27540 | 2.978 | 6.4378 | 6961.0479 | 2.8456 | 2377.4182 | 349.0147 | 3951.4534 | 0.56765 | 0.01917 | 20.9652 | 0.82698
1490 | 0.09375 | 0.02 | 1.8091 | 1.6213 | 5 | 27540 | 2.7684 | 3.5827 | 3973.1853 | 6.1955 | 3105.6717 | 611.0365 | 2257.0095 | 0.56806 | 0.09087 | 132.2311 | 0.7222
2794 | 0.0625 | 0.028 | 1.6278 | 1.3353 | 5 | 27540 | 2.2512 | 2.0159 | 2314.048 | 19.71 | 6586.7655 | 1049.0077 | 1314.6856 | 0.56813 | 0.91968 | 540155.7091 | 0.46361
2667 | 0.1875 | 0.028 | 1.8661 | 1.5902 | 4 | 22032 | 3.6089 | 5.5608 | 7662.728 | 3.3819 | 3390.5539 | 316.7581 | 4353.8434 | 0.56818 | 0.021661 | 5.5613 | 1.1425
1684 | 0.28125 | 0.028 | 1.2344 | 1.6837 | 4 | 22032 | 3.5923 | 8.7683 | 11455.4844 | 1.9527 | 2936.542 | 211.8641 | 6509.434 | 0.56824 | 0.0072215 | 0.64382 | 1.1342
1237 | 0.1875 | 0.028 | 1.3835 | 1.9537 | 5 | 27540 | 3.4527 | 8.4822 | 9275.1536 | 1.729 | 1733.4047 | 261.6427 | 5270.9862 | 0.56829 | 0.007077 | 4.3082 | 1.0644
962 | 0.1875 | 0.049 | 1.2644 | 1.4407 | 4 | 22032 | 2.9212 | 5.0482 | 6594.4108 | 5.2627 | 5276.1477 | 367.9002 | 3748.6122 | 0.56845 | 0.052453 | 22.304 | 0.79859
542 | 0.21875 | 0.035 | 1.186 | 1.5111 | 4 | 22032 | 3.0576 | 6.1532 | 7940.6425 | 3.7686 | 4407.856 | 305.3919 | 4515.8861 | 0.56871 | 0.026897 | 3.017 | 0.86678
2931 | 0.3125 | 0.016 | 1.0534 | 1.6708 | 4 | 22032 | 3.4828 | 9.6568 | 12444.7576 | 1.8321 | 3061.2714 | 194.84 | 7078.195 | 0.56877 | 0.0063569 | 0.26176 | 1.0794
910 | 0.28125 | 0.028 | 1.051 | 1.6007 | 4 | 22032 | 3.2779 | 8.3411 | 10722.8463 | 2.3746 | 3570.9558 | 226.0568 | 6100.7468 | 0.56895 | 0.010679 | 0.60264 | 0.97696
1556 | 0.3125 | 0.016 | 1.1541 | 1.7273 | 4 | 22032 | 3.6745 | 9.9796 | 12941.0951 | 1.625 | 2715.2744 | 187.2062 | 7366.8259 | 0.56926 | 0.0050012 | 0.2722 | 1.1753
2750 | 0.09375 | 0.02 | 1.5929 | 1.957 | 6 | 33048 | 2.8415 | 5.141 | 4852.9959 | 3.2931 | 1650.7629 | 499.1007 | 2763.2003 | 0.56938 | 0.030808 | 112.1611 | 0.75876
1789 | 0.125 | 0.028 | 1.5242 | 1.7072 | 5 | 27540 | 2.9278 | 4.9862 | 5503.9453 | 3.9296 | 2626.411 | 439.8726 | 3135.2605 | 0.56964 | 0.036556 | 50.588 | 0.80191
998 | 0.125 | 0.049 | 1.2454 | 1.5531 | 5 | 27540 | 2.6622 | 4.5458 | 5160.1552 | 5.3594 | 3582.0614 | 468.8255 | 2941.6385 | 0.57007 | 0.067998 | 2022.9155 | 0.66912
550 | 0.09375 | 0.02 | 1.9606 | 1.6467 | 5 | 27540 | 2.8766 | 3.637 | 4078.2312 | 5.7995 | 2907.1361 | 593.1387 | 2325.1142 | 0.57013 | 0.079623 | 135.7272 | 0.7763
737 | 0.09375 | 0.02 | 1.4167 | 1.9416 | 6 | 33048 | 2.6905 | 5.1014 | 4677.0059 | 3.4729 | 1740.8955 | 516.7486 | 2668.8322 | 0.57063 | 0.034264 | 108.0937 | 0.68323
1465 | 0.21875 | 0.035 | 1.0711 | 1.9055 | 5 | 27540 | 3.2613 | 9.6369 | 10387.4032 | 1.626 | 1901.8873 | 232.5302 | 5930.9083 | 0.57097 | 0.0062593 | 2.5259 | 0.96866
469 | 0.28125 | 0.028 | 1.2614 | 1.7069 | 4 | 22032 | 3.6386 | 8.8875 | 11563.3268 | 1.8711 | 2813.8378 | 208.8736 | 6602.6307 | 0.571 | 0.0066306 | 0.64988 | 1.1573
1192 | 0.1875 | 0.035 | 1.6234 | 1.5412 | 4 | 22032 | 3.3315 | 5.3927 | 7231.8421 | 3.908 | 3917.9838 | 333.9074 | 4130.2332 | 0.57112 | 0.028924 | 8.2337 | 1.0038
275 | 0.28125 | 0.028 | 1.0657 | 1.615 | 4 | 22032 | 3.3031 | 8.4149 | 10781.5112 | 2.3066 | 3468.7699 | 223.92 | 6158.9638 | 0.57125 | 0.010076 | 0.60594 | 0.98955
523 | 0.28125 | 0.028 | 1.2856 | 1.7171 | 4 | 22032 | 3.6802 | 8.9398 | 11660.0913 | 1.8293 | 2750.8992 | 206.996 | 6662.5213 | 0.5714 | 0.0063373 | 0.65532 | 1.1781
1059 | 0.28125 | 0.028 | 1.3558 | 1.2903 | 3 | 16524 | 3.2193 | 5.0855 | 7939.7793 | 6.636 | 9979.3262 | 303.9669 | 4537.0569 | 0.57143 | 0.062549 | 0.79329 | 0.94767
1833 | 0.28125 | 0.028 | 1.2382 | 1.6991 | 4 | 22032 | 3.5989 | 8.8471 | 11470.7717 | 1.9074 | 2868.3658 | 210.3426 | 6556.5176 | 0.57158 | 0.0068901 | 0.64468 | 1.1375
345 | 0.28125 | 0.028 | 1.1366 | 1.6499 | 4 | 22032 | 3.4248 | 8.5941 | 11064.9932 | 2.127 | 3198.699 | 217.9518 | 6327.6165 | 0.57186 | 0.0085685 | 0.62187 | 1.0504
1801 | 0.3125 | 0.035 | 1.1516 | 1.718 | 4 | 22032 | 3.6697 | 9.9263 | 12928.6106 | 1.6477 | 2753.1726 | 186.5314 | 7393.474 | 0.57187 | 0.0051417 | 0.4868 | 1.1729
1933 | 0.1875 | 0.02 | 1.0184 | 1.8092 | 5 | 27540 | 2.9311 | 7.8628 | 8262.2012 | 2.2876 | 2293.4238 | 291.8151 | 4725.9892 | 0.572 | 0.012388 | 2.4244 | 0.80353
1860 | 0.25 | 0.035 | 1.1809 | 1.5932 | 4 | 22032 | 3.2757 | 7.3922 | 9526.8438 | 2.7064 | 3617.6906 | 252.9354 | 5452.4401 | 0.57232 | 0.013872 | 1.4771 | 0.97585
158 | 0.375 | 0.035 | 1.2727 | 1.3777 | 3 | 16524 | 3.658 | 7.1942 | 11608.4956 | 3.4883 | 6994.4499 | 207.5103 | 6646.0099 | 0.57251 | 0.017284 | 0.25878 | 1.167
1995 | 0.0625 | 0.028 | 1.8561 | 1.6248 | 6 | 33048 | 2.5368 | 2.8937 | 2998.6509 | 8.1634 | 2728.0685 | 803.1043 | 1717.2306 | 0.57267 | 0.18931 | 486082.554 | 0.60639
1451 | 0.21875 | 0.035 | 1.1275 | 1.5062 | 4 | 22032 | 2.9795 | 6.1336 | 7799.1735 | 3.874 | 4531.2348 | 308.5951 | 4469.0127 | 0.57301 | 0.028424 | 2.9633 | 0.82775
1443 | 0.28125 | 0.028 | 1.6608 | 1.3433 | 3 | 16524 | 3.6116 | 5.2901 | 8625.3366 | 5.1646 | 7766.6258 | 278.9497 | 4943.9563 | 0.57319 | 0.037886 | 0.86179 | 1.1438
138 | 0.15625 | 0.035 | 1.1805 | 1.7612 | 5 | 27540 | 2.8816 | 6.3987 | 6805.1177 | 2.9528 | 2466.9298 | 353.3662 | 3902.7927 | 0.57351 | 0.020641 | 20.4955 | 0.7788
488 | 0.3125 | 0.083 | 1.3484 | 1.2811 | 3 | 16524 | 3.4026 | 5.5993 | 9177.7415 | 5.9276 | 9904.5693 | 261.9779 | 5264.2434 | 0.57359 | 0.049909 | 4.6123 | 1.0393
1174 | 0.125 | 0.028 | 1.5226 | 1.3811 | 4 | 22032 | 2.6362 | 3.2653 | 4101.1641 | 9.785 | 6539.9426 | 586.0993 | 2353.0404 | 0.57375 | 0.18133 | 58.898 | 0.65611
1623 | 0.15625 | 0.035 | 1.5352 | 1.8512 | 5 | 27540 | 3.3038 | 6.7203 | 7488.3736 | 2.3995 | 2004.6856 | 320.9392 | 4297.1228 | 0.57384 | 0.01363 | 22.5534 | 0.98992
2514 | 0.1875 | 0.049 | 1.1674 | 1.8471 | 5 | 27540 | 3.1439 | 8.0252 | 8675.5445 | 2.0812 | 2086.4752 | 276.5087 | 4987.6007 | 0.5749 | 0.010254 | 18.7795 | 0.90997
2226 | 0.28125 | 0.028 | 1.0827 | 1.637 | 4 | 22032 | 3.3324 | 8.5278 | 10849.7254 | 2.2131 | 3328.1027 | 220.9318 | 6242.2654 | 0.57534 | 0.0092758 | 0.60977 | 1.0042
988 | 0.125 | 0.049 | 1.9086 | 1.7067 | 5 | 27540 | 3.294 | 4.9848 | 5977.918 | 3.6207 | 2419.9212 | 400.26 | 3445.5486 | 0.57638 | 0.031034 | 2343.4999 | 0.98499
1898 | 0.25 | 0.02 | 1.4929 | 1.29 | 3 | 16524 | 3.1824 | 4.5313 | 7000.2458 | 7.5348 | 10072.0759 | 341.5973 | 4037.2545 | 0.57673 | 0.080642 | 1.0415 | 0.92922
1090 | 0.0625 | 0.028 | 1.5308 | 1.3498 | 5 | 27540 | 2.2051 | 2.0365 | 2284.1626 | 19.1428 | 6397.2191 | 1046.053 | 1318.399 | 0.57719 | 0.86751 | 533179.7224 | 0.44053
2627 | 0.25 | 0.035 | 1.1218 | 1.5869 | 4 | 22032 | 3.1856 | 7.3633 | 9340.2062 | 2.7902 | 3729.6934 | 255.7385 | 5392.6778 | 0.57736 | 0.014744 | 1.4482 | 0.9308
2188 | 0.1875 | 0.028 | 1.82 | 1.6132 | 4 | 22032 | 3.5562 | 5.6395 | 7580.9144 | 3.2904 | 3298.835 | 315.0348 | 4377.6599 | 0.57746 | 0.020505 | 5.502 | 1.1161
2162 | 0.28125 | 0.028 | 1.2779 | 1.7411 | 4 | 22032 | 3.6669 | 9.0634 | 11629.3107 | 1.7746 | 2668.7352 | 205.2256 | 6719.9975 | 0.57785 | 0.0059644 | 0.65359 | 1.1715
762 | 0.21875 | 0.035 | 1.1005 | 1.96 | 5 | 27540 | 3.3104 | 9.909 | 10498.4897 | 1.5176 | 1775.0909 | 227.1809 | 6070.5609 | 0.57823 | 0.0054525 | 2.5529 | 0.99318
2353 | 0.09375 | 0.02 | 1.1403 | 1.9087 | 6 | 33048 | 2.4535 | 5.0168 | 4400.9844 | 3.8244 | 1917.0718 | 541.6097 | 2546.3267 | 0.57858 | 0.04155 | 101.7144 | 0.56477
2473 | 0.125 | 0.049 | 1.0661 | 1.5333 | 5 | 27540 | 2.4915 | 4.4895 | 4939.1002 | 5.8065 | 3880.847 | 482.4263 | 2858.7065 | 0.57879 | 0.079815 | 1936.2562 | 0.58374
605 | 0.15625 | 0.049 | 1.205 | 1.7459 | 5 | 27540 | 2.9107 | 6.344 | 6852.2824 | 2.9927 | 2500.2473 | 347.6813 | 3966.6072 | 0.57887 | 0.021202 | 99.2 | 0.79337
1527 | 0.15625 | 0.035 | 1.5001 | 1.8641 | 5 | 27540 | 3.2621 | 6.7664 | 7420.8189 | 2.3852 | 1992.7403 | 320.8658 | 4298.1063 | 0.5792 | 0.013468 | 22.3499 | 0.96905
1594 | 0.15625 | 0.035 | 1.2147 | 1.8062 | 5 | 27540 | 2.9222 | 6.5596 | 6870.9014 | 2.7611 | 2306.7422 | 346.1147 | 3984.561 | 0.57992 | 0.018047 | 20.6937 | 0.79912
2730 | 0.28125 | 0.028 | 1.491 | 1.3305 | 3 | 16524 | 3.3932 | 5.2406 | 8243.6079 | 5.6136 | 8441.7952 | 288.3336 | 4783.0542 | 0.58021 | 0.04476 | 0.82365 | 1.0346
1672 | 0.125 | 0.028 | 1.0373 | 1.9874 | 6 | 33048 | 2.6616 | 6.9227 | 6191.1564 | 2.502 | 1672.2725 | 383.5404 | 3595.75 | 0.58079 | 0.017784 | 39.5169 | 0.66879
2735 | 0.09375 | 0.02 | 1.7271 | 1.6567 | 5 | 27540 | 2.7098 | 3.6584 | 3916.2997 | 5.9474 | 2981.2776 | 606.3151 | 2274.585 | 0.5808 | 0.083737 | 130.3379 | 0.69291
1650 | 0.3125 | 0.035 | 1.0227 | 1.6824 | 4 | 22032 | 3.4243 | 9.7231 | 12293.2902 | 1.8231 | 3046.3288 | 192.9744 | 7146.6234 | 0.58134 | 0.006295 | 0.46288 | 1.0502
990 | 0.28125 | 0.028 | 1.0675 | 1.6513 | 4 | 22032 | 3.3062 | 8.6014 | 10788.6887 | 2.1768 | 3273.4585 | 219.8409 | 6273.2434 | 0.58146 | 0.0089737 | 0.60634 | 0.99109
304 | 0.09375 | 0.02 | 1.457 | 1.6244 | 5 | 27540 | 2.5169 | 3.5893 | 3728.98 | 6.5688 | 3292.7785 | 636.016 | 2168.3656 | 0.58149 | 0.10215 | 124.1038 | 0.59644
697 | 0.3125 | 0.049 | 1.1392 | 1.7339 | 4 | 22032 | 3.6463 | 10.0172 | 12867.8814 | 1.6196 | 2706.2251 | 184.2755 | 7483.9847 | 0.5816 | 0.0049679 | 0.79149 | 1.1611
1588 | 0.1875 | 0.049 | 1.7435 | 1.5705 | 4 | 22032 | 3.4688 | 5.4933 | 7445.1133 | 3.6008 | 3609.9911 | 318.3726 | 4331.7653 | 0.58183 | 0.024556 | 25.1813 | 1.0724
2992 | 0.3125 | 0.016 | 1.3352 | 1.3527 | 3 | 16524 | 3.3837 | 5.9059 | 9141.1489 | 4.7442 | 7927.2384 | 259.2646 | 5319.335 | 0.58191 | 0.03197 | 0.34182 | 1.0299
1768 | 0.1875 | 0.02 | 1.785 | 1.6354 | 4 | 22032 | 3.5162 | 5.7158 | 7518.7504 | 3.2015 | 3209.6671 | 315.0805 | 4377.0246 | 0.58215 | 0.019412 | 3.4473 | 1.0961
231 | 0.3125 | 0.016 | 1.1753 | 1.7936 | 4 | 22032 | 3.715 | 10.3586 | 13045.8124 | 1.4773 | 2468.4084 | 181.5605 | 7595.9001 | 0.58225 | 0.0041331 | 0.2744 | 1.1955
1754 | 0.15625 | 0.035 | 1.1668 | 1.7929 | 5 | 27540 | 2.8652 | 6.512 | 6778.6042 | 2.8458 | 2377.5082 | 349.2284 | 3949.0352 | 0.58257 | 0.019172 | 20.4157 | 0.7706
532 | 0.28125 | 0.028 | 1.1144 | 1.6791 | 4 | 22032 | 3.3866 | 8.7442 | 10976.071 | 2.0521 | 3085.989 | 215.592 | 6396.8769 | 0.5828 | 0.0079753 | 0.61687 | 1.0313
2241 | 0.15625 | 0.049 | 1.9717 | 1.4946 | 4 | 22032 | 3.354 | 4.3789 | 6055.6336 | 5.1064 | 4266.1519 | 390.7493 | 3529.4122 | 0.58283 | 0.049383 | 136.9796 | 1.015
9 | 0.28125 | 0.028 | 1.3736 | 1.3156 | 3 | 16524 | 3.2422 | 5.1832 | 7979.7696 | 6.0727 | 9132.3485 | 296.5173 | 4651.0443 | 0.58285 | 0.052382 | 0.79729 | 0.95912
303 | 0.28125 | 0.028 | 1.5467 | 1.3453 | 3 | 16524 | 3.4649 | 5.2978 | 8368.9343 | 5.2924 | 7958.7933 | 282.6545 | 4879.1555 | 0.58301 | 0.039784 | 0.83617 | 1.0705
54 | 0.15625 | 0.049 | 1.8728 | 1.9535 | 5 | 27540 | 3.7058 | 7.0857 | 8138.8108 | 1.9709 | 1646.6062 | 290.627 | 4745.3107 | 0.58305 | 0.0091959 | 117.8249 | 1.1909
878 | 0.125 | 0.049 | 1.72 | 1.6955 | 5 | 27540 | 3.1143 | 4.953 | 5745.2998 | 3.8274 | 2558.1213 | 411.5207 | 3351.266 | 0.58331 | 0.03468 | 2252.3075 | 0.89514
2976 | 0.125 | 0.035 | 1.5967 | 1.7508 | 5 | 27540 | 2.9969 | 5.1109 | 5593.3219 | 3.6422 | 2434.3247 | 422.6013 | 3263.3953 | 0.58344 | 0.031404 | 127.3471 | 0.83643
1544 | 0.0625 | 0.028 | 1.2914 | 1.6088 | 6 | 33048 | 2.214 | 2.8664 | 2747.9671 | 9.1417 | 3054.9996 | 859.786 | 1604.0215 | 0.58371 | 0.23741 | 445446.6042 | 0.44502
244 | 0.125 | 0.028 | 1.5809 | 1.7759 | 5 | 27540 | 2.9818 | 5.1826 | 5573.8158 | 3.5366 | 2363.7453 | 423.7607 | 3254.4674 | 0.58388 | 0.02961 | 51.2302 | 0.8289
1777 | 0.15625 | 0.035 | 1.0697 | 1.7515 | 5 | 27540 | 2.7497 | 6.364 | 6591.6555 | 3.0878 | 2579.7079 | 358.3007 | 3849.0443 | 0.58393 | 0.022571 | 19.8526 | 0.71283
2610 | 0.15625 | 0.049 | 1.1595 | 1.7468 | 5 | 27540 | 2.8565 | 6.3474 | 6764.4987 | 3.0276 | 2529.4569 | 348.9172 | 3952.5578 | 0.58431 | 0.0217 | 97.9291 | 0.76624
260 | 0.09375 | 0.02 | 1.588 | 1.6503 | 5 | 27540 | 2.6104 | 3.6447 | 3819.8168 | 6.1575 | 3086.616 | 617.8611 | 2232.0796 | 0.58434 | 0.089758 | 127.1269 | 0.64322
1452 | 0.21875 | 0.035 | 1.0082 | 1.9229 | 5 | 27540 | 3.1565 | 9.724 | 10149.9747 | 1.6327 | 1909.6646 | 232.1834 | 5939.7677 | 0.5852 | 0.0063106 | 2.4681 | 0.91626
1788 | 0.15625 | 0.035 | 1.4905 | 1.4713 | 4 | 22032 | 2.8957 | 4.3121 | 5462.3743 | 5.9417 | 4964.0435 | 431.1753 | 3198.5022 | 0.58555 | 0.066861 | 25.7054 | 0.78586
2161 | 0.1875 | 0.028 | 1.0607 | 1.8771 | 5 | 27540 | 2.9915 | 8.1536 | 8379.5236 | 2.0811 | 2086.3977 | 280.8851 | 4909.8915 | 0.58594 | 0.010253 | 3.8922 | 0.83374
640 | 0.15625 | 0.049 | 1.7964 | 1.4815 | 4 | 22032 | 3.1871 | 4.3413 | 5839.5702 | 5.4402 | 4545.0313 | 402.8001 | 3423.8208 | 0.58631 | 0.05605 | 132.0922 | 0.93155
501 | 0.3125 | 0.049 | 1.0049 | 1.6761 | 4 | 22032 | 3.3904 | 9.687 | 12205.5276 | 1.8534 | 3096.8733 | 192.6991 | 7156.8324 | 0.58636 | 0.0065056 | 0.75075 | 1.0332
989 | 0.3125 | 0.035 | 1.5253 | 1.3857 | 3 | 16524 | 3.6553 | 6.0476 | 9668.399 | 4.101 | 6852.4805 | 243.2081 | 5670.5149 | 0.5865 | 0.023889 | 0.64719 | 1.1656
1149 | 0.28125 | 0.028 | 1.116 | 1.6951 | 4 | 22032 | 3.3894 | 8.8269 | 10982.6894 | 2.0034 | 3012.8284 | 213.9508 | 6445.947 | 0.58692 | 0.0076016 | 0.61724 | 1.0327
261 | 0.25 | 0.02 | 1.7921 | 1.351 | 3 | 16524 | 3.5243 | 4.7404 | 7531.3411 | 5.7866 | 7735.0994 | 311.9516 | 4420.9275 | 0.587 | 0.047562 | 1.1206 | 1.1002
1061 | 0.15625 | 0.049 | 1.4787 | 1.8497 | 5 | 27540 | 3.2365 | 6.715 | 7379.4386 | 2.4392 | 2037.843 | 318.2558 | 4333.3547 | 0.58722 | 0.014085 | 106.8316 | 0.95626
969 | 0.125 | 0.035 | 1.2081 | 1.6918 | 5 | 27540 | 2.6267 | 4.9423 | 5114.169 | 4.3231 | 2889.4319 | 458.9219 | 3005.1199 | 0.58761 | 0.044244 | 116.4379 | 0.65136
2665 | 0.3125 | 0.049 | 1.0647 | 1.7148 | 4 | 22032 | 3.5042 | 9.9082 | 12500.1376 | 1.7117 | 2860.1659 | 187.6634 | 7348.8779 | 0.5879 | 0.0055491 | 0.76887 | 1.0901
2110 | 0.09375 | 0.02 | 1.05 | 1.9056 | 6 | 33048 | 2.3761 | 5.0087 | 4310.7632 | 3.918 | 1963.971 | 544.0031 | 2535.1237 | 0.58809 | 0.043608 | 99.6292 | 0.52605
2222 | 0.28125 | 0.028 | 1.6034 | 1.3662 | 3 | 16524 | 3.5377 | 5.3783 | 8496.1625 | 4.9161 | 7392.8774 | 275.7745 | 5000.8809 | 0.5886 | 0.034328 | 0.84888 | 1.1069
1479 | 0.15625 | 0.049 | 1.5536 | 1.453 | 4 | 22032 | 2.9558 | 4.26 | 5540.1589 | 6.0939 | 5091.1738 | 422.8253 | 3261.6667 | 0.58873 | 0.07033 | 125.3195 | 0.8159
56 | 0.25 | 0.01 | 1.2442 | 1.7145 | 4 | 22032 | 3.3721 | 7.9466 | 9726.5269 | 2.2009 | 2942.0096 | 240.7447 | 5728.5385 | 0.58896 | 0.0091738 | 0.56573 | 1.0241
2013 | 0.125 | 0.028 | 1.6943 | 1.4352 | 4 | 22032 | 2.767 | 3.389 | 4236.6572 | 8.2946 | 5543.8468 | 551.9842 | 2498.4688 | 0.58973 | 0.1303 | 60.8439 | 0.72152
953 | 0.21875 | 0.035 | 1.4125 | 1.6474 | 4 | 22032 | 3.3595 | 6.6983 | 8487.8924 | 2.7836 | 3255.7833 | 275.4709 | 5006.3924 | 0.58983 | 0.014674 | 3.225 | 1.0178
2341 | 0.25 | 0.02 | 1.4251 | 1.3047 | 3 | 16524 | 3.1049 | 4.5817 | 6879.7311 | 7.2971 | 9754.2094 | 339.8486 | 4058.0288 | 0.58985 | 0.075632 | 1.0236 | 0.89043
2149 | 0.21875 | 0.035 | 1.9068 | 1.3046 | 3 | 16524 | 3.3831 | 4.0223 | 6397.9364 | 7.8483 | 9179.6783 | 365.4031 | 3774.2292 | 0.58991 | 0.087491 | 4.3216 | 1.0295
1545 | 0.15625 | 0.035 | 1.7364 | 1.9935 | 5 | 27540 | 3.5434 | 7.2286 | 7876.0258 | 1.9546 | 1632.988 | 296.7972 | 4646.6583 | 0.58997 | 0.0090444 | 23.7209 | 1.1097
565 | 0.21875 | 0.035 | 1.466 | 1.6611 | 4 | 22032 | 3.4309 | 6.7533 | 8617.2738 | 2.6847 | 3140.1519 | 271.0619 | 5087.824 | 0.59042 | 0.01365 | 3.2741 | 1.0535
2049 | 0.125 | 0.035 | 1.9498 | 1.8621 | 5 | 27540 | 3.3332 | 5.4291 | 6028.667 | 2.9427 | 1966.8052 | 387.4501 | 3559.4658 | 0.59042 | 0.0205 | 137.2589 | 1.0046
2444 | 0.1875 | 0.028 | 1.1439 | 1.9538 | 5 | 27540 | 3.1103 | 8.4823 | 8610.2122 | 1.8625 | 1867.2271 | 271.2512 | 5084.2737 | 0.59049 | 0.0082119 | 3.9994 | 0.89314
1481 | 0.0625 | 0.028 | 1.8193 | 1.3969 | 5 | 27540 | 2.3424 | 2.1039 | 2373.0881 | 16.237 | 5426.1314 | 984.165 | 1401.3049 | 0.5905 | 0.62413 | 553937.134 | 0.50922
2361 | 0.1875 | 0.02 | 1.054 | 1.9079 | 5 | 27540 | 2.9819 | 8.2857 | 8360.9391 | 2.0149 | 2020.0495 | 279.1876 | 4939.7433 | 0.59081 | 0.0096111 | 2.4534 | 0.82896
2160 | 0.125 | 0.028 | 1.7048 | 1.4395 | 4 | 22032 | 2.7751 | 3.3987 | 4244.9513 | 8.1982 | 5479.4344 | 549.6429 | 2509.1115 | 0.59108 | 0.12729 | 60.963 | 0.72553
2651 | 0.21875 | 0.035 | 1.2787 | 1.6207 | 4 | 22032 | 3.1812 | 6.5915 | 8164.7305 | 3.0181 | 3530.1077 | 285.2264 | 4835.1595 | 0.5922 | 0.017251 | 3.1022 | 0.92861
558 | 0.3125 | 0.016 | 1.0548 | 1.7596 | 4 | 22032 | 3.4855 | 10.164 | 12451.5938 | 1.6172 | 2702.1417 | 186.9172 | 7378.2131 | 0.59255 | 0.0049529 | 0.2619 | 1.0807
2239 | 0.21875 | 0.035 | 1.4863 | 1.6728 | 4 | 22032 | 3.458 | 6.8 | 8666.4371 | 2.6231 | 3068.1403 | 268.5541 | 5135.3354 | 0.59255 | 0.013032 | 3.2928 | 1.067
265 | 0.3125 | 0.016 | 1.5419 | 1.4166 | 3 | 16524 | 3.679 | 6.1799 | 9714.4356 | 3.7792 | 6314.7843 | 239.3763 | 5761.2862 | 0.59306 | 0.020287 | 0.36326 | 1.1775
2915 | 0.0625 | 0.02 | 1.1501 | 1.7668 | 6 | 33048 | 2.1333 | 3.1371 | 2685.2716 | 7.4284 | 2482.4501 | 865.7279 | 1593.0124 | 0.59324 | 0.15676 | 3031.7661 | 0.40465
1313 | 0.28125 | 0.028 | 1.6746 | 1.3878 | 3 | 16524 | 3.6293 | 5.4614 | 8656.1473 | 4.5568 | 6852.6632 | 268.5359 | 5135.6824 | 0.5933 | 0.029494 | 0.86487 | 1.1526
2798 | 0.28125 | 0.028 | 1.1076 | 1.7146 | 4 | 22032 | 3.375 | 8.927 | 10948.9793 | 1.9549 | 2939.7956 | 212.2974 | 6496.1468 | 0.59331 | 0.0072376 | 0.61535 | 1.0255
1132 | 0.1875 | 0.028 | 1.3781 | 1.575 | 4 | 22032 | 3.0512 | 5.5087 | 6796.3412 | 3.9137 | 3923.7187 | 341.9382 | 4033.229 | 0.59344 | 0.029009 | 4.9325 | 0.86359
418 | 0.15625 | 0.049 | 1.2181 | 1.8208 | 5 | 27540 | 2.9263 | 6.6117 | 6877.445 | 2.7094 | 2263.6238 | 337.3591 | 4087.9742 | 0.5944 | 0.017379 | 99.5643 | 0.80114
2906 | 0.25 | 0.083 | 1.01 | 1.511 | 4 | 22032 | 3.0153 | 7.0165 | 8987.4777 | 3.33 | 4451.367 | 258.1381 | 5342.5475 | 0.59444 | 0.021001 | 29.382 | 0.84565
1299 | 0.1875 | 0.02 | 1.9146 | 1.7085 | 4 | 22032 | 3.6644 | 5.9664 | 7748.9202 | 2.7859 | 2793.0258 | 299.2749 | 4608.1887 | 0.59469 | 0.014699 | 3.5528 | 1.1702
566 | 0.28125 | 0.028 | 1.2039 | 1.7776 | 4 | 22032 | 3.5401 | 9.2512 | 11333.6858 | 1.7354 | 2609.7977 | 204.3953 | 6747.2948 | 0.59533 | 0.0057039 | 0.63697 | 1.108
1076 | 0.09375 | 0.02 | 1.8524 | 1.3831 | 4 | 22032 | 2.5346 | 2.4793 | 2996.9894 | 13.3214 | 6677.6848 | 772.945 | 1784.2345 | 0.59534 | 0.33609 | 155.8476 | 0.60532
725 | 0.0625 | 0.02 | 1.1511 | 1.7762 | 6 | 33048 | 2.1339 | 3.1534 | 2685.695 | 7.3365 | 2451.7424 | 862.3803 | 1599.1962 | 0.59545 | 0.15291 | 3032.2441 | 0.40493
2195 | 0.0625 | 0.02 | 1.9709 | 1.5279 | 5 | 27540 | 2.4146 | 2.291 | 2419.8207 | 11.9732 | 4001.2502 | 956.9586 | 1441.1441 | 0.59556 | 0.33938 | 3934.1703 | 0.54532
672 | 0.21875 | 0.035 | 1.6995 | 1.2925 | 3 | 16524 | 3.1757 | 3.9861 | 6116.1113 | 8.5482 | 9998.3132 | 378.5694 | 3642.9651 | 0.59563 | 0.10379 | 4.1312 | 0.92587
1259 | 0.15625 | 0.035 | 1.2952 | 1.9115 | 5 | 27540 | 3.0181 | 6.9356 | 7025.9445 | 2.3883 | 1995.3064 | 329.5238 | 4185.1766 | 0.59567 | 0.013503 | 21.1606 | 0.84703
774 | 0.21875 | 0.035 | 1.0287 | 1.5456 | 4 | 22032 | 2.8478 | 6.291 | 7560.5531 | 3.7081 | 4337.1053 | 305.8417 | 4509.2459 | 0.59642 | 0.02604 | 2.8726 | 0.76192
1091 | 0.15625 | 0.049 | 1.4982 | 1.464 | 4 | 22032 | 2.903 | 4.2914 | 5471.7953 | 6.0241 | 5032.8652 | 422.321 | 3265.5618 | 0.5968 | 0.068728 | 123.7731 | 0.78949
1375 | 0.25 | 0.028 | 1.3642 | 1.7623 | 4 | 22032 | 3.5551 | 8.1651 | 10105.4651 | 1.9856 | 2654.193 | 228.6108 | 6032.5893 | 0.59696 | 0.0074667 | 1.1612 | 1.1155
2122 | 0.1875 | 0.049 | 1.7872 | 1.6315 | 4 | 22032 | 3.5188 | 5.7024 | 7522.776 | 3.2196 | 3227.8199 | 306.9886 | 4492.3993 | 0.59717 | 0.019632 | 25.444 | 1.0974
2808 | 0.21875 | 0.035 | 1.1059 | 1.5762 | 4 | 22032 | 2.9508 | 6.4136 | 7747.121 | 3.4263 | 4007.5838 | 297.9785 | 4628.2375 | 0.59741 | 0.022234 | 2.9435 | 0.81339
2771 | 0.0625 | 0.02 | 1.1122 | 1.7724 | 6 | 33048 | 2.1116 | 3.1467 | 2668.4355 | 7.4211 | 2480.0114 | 865.0765 | 1594.2118 | 0.59743 | 0.15645 | 3012.7575 | 0.39382
1360 | 0.125 | 0.02 | 1.8489 | 1.4885 | 4 | 22032 | 2.8849 | 3.5107 | 4358.6527 | 7.1837 | 4801.336 | 529.5902 | 2604.1179 | 0.59746 | 0.097734 | 27.1811 | 0.78043
2003 | 0.21875 | 0.035 | 1.5233 | 1.7003 | 4 | 22032 | 3.5073 | 6.9102 | 8755.692 | 2.4943 | 2917.4942 | 263.5686 | 5232.4711 | 0.59761 | 0.011783 | 3.3267 | 1.0916
767 | 0.21875 | 0.035 | 1.9304 | 1.322 | 3 | 16524 | 3.4066 | 4.0745 | 6429.9473 | 7.3876 | 8640.8075 | 358.8678 | 3842.9618 | 0.59767 | 0.07752 | 4.3432 | 1.0413
941 | 0.1875 | 0.049 | 1.2595 | 1.5142 | 4 | 22032 | 2.9156 | 5.3003 | 6585.7682 | 4.5164 | 4527.9168 | 350.3535 | 3936.3537 | 0.59771 | 0.038631 | 22.2748 | 0.79581
2822 | 0.21875 | 0.035 | 1.7132 | 1.2984 | 3 | 16524 | 3.1894 | 4.0038 | 6134.6717 | 8.3541 | 9771.244 | 375.9741 | 3668.1125 | 0.59793 | 0.099131 | 4.1437 | 0.9327
833 | 0.09375 | 0.02 | 1.021 | 1.6049 | 5 | 27540 | 2.2053 | 3.5474 | 3426.5302 | 7.3796 | 3699.1897 | 672.7541 | 2049.9544 | 0.59826 | 0.12892 | 114.038 | 0.44067
132 | 0.09375 | 0.02 | 1.6512 | 1.3771 | 4 | 22032 | 2.4197 | 2.4691 | 2907.7003 | 13.948 | 6991.7639 | 792.6459 | 1739.8882 | 0.59837 | 0.36845 | 151.2044 | 0.54784
423 | 0.25 | 0.02 | 1.4655 | 1.8025 | 4 | 22032 | 3.7094 | 8.3491 | 10425.175 | 1.8282 | 2443.7614 | 221.0496 | 6238.94 | 0.59845 | 0.0063297 | 0.8725 | 1.1927
206 | 0.28125 | 0.028 | 1.2198 | 1.8013 | 4 | 22032 | 3.5673 | 9.373 | 11397.1097 | 1.6748 | 2518.5901 | 202.1528 | 6822.1428 | 0.59859 | 0.0053122 | 0.64054 | 1.1216
2864 | 0.28125 | 0.028 | 1.1269 | 1.7459 | 4 | 22032 | 3.4081 | 9.088 | 11026.1446 | 1.8597 | 2796.7068 | 208.902 | 6601.7337 | 0.59873 | 0.0065502 | 0.61969 | 1.042
1762 | 0.3125 | 0.035 | 1.1323 | 1.8156 | 4 | 22032 | 3.633 | 10.4839 | 12833.571 | 1.4613 | 2441.7607 | 179.4106 | 7686.9202 | 0.59897 | 0.0040444 | 0.48323 | 1.1545
1385 | 0.15625 | 0.035 | 1.3165 | 1.4779 | 4 | 22032 | 2.73 | 4.3311 | 5247.8375 | 6.0984 | 5094.9415 | 438.6894 | 3143.7169 | 0.59905 | 0.070434 | 24.6959 | 0.70299
2927 | 0.1875 | 0.049 | 1.5996 | 1.5971 | 4 | 22032 | 3.3043 | 5.5845 | 7189.5536 | 3.5627 | 3571.8028 | 320.0842 | 4308.6016 | 0.59929 | 0.024039 | 24.3169 | 0.99015
128 | 0.09375 | 0.02 | 1.4274 | 1.3643 | 4 | 22032 | 2.2917 | 2.4471 | 2808.319 | 14.9506 | 7494.3654 | 818.7438 | 1684.4284 | 0.5998 | 0.42332 | 146.0365 | 0.48387
704 | 0.21875 | 0.035 | 1.4993 | 1.7022 | 4 | 22032 | 3.4753 | 6.9176 | 8697.7461 | 2.5043 | 2929.1504 | 264.2778 | 5218.4311 | 0.59998 | 0.011878 | 3.3047 | 1.0757
2614 | 0.21875 | 0.035 | 1.3441 | 1.6687 | 4 | 22032 | 3.2684 | 6.7835 | 8322.6851 | 2.7484 | 3214.5857 | 276.0385 | 4996.0966 | 0.6003 | 0.014305 | 3.1622 | 0.97218
2689 | 0.25 | 0.01 | 1.2875 | 1.31 | 3 | 16524 | 2.9476 | 4.6001 | 6635.398 | 7.435 | 9938.5673 | 345.9376 | 3986.6013 | 0.60081 | 0.078518 | 0.68611 | 0.81178
2050 | 0.25 | 0.028 | 1.5704 | 1.342 | 3 | 16524 | 3.271 | 4.7098 | 7137.7473 | 6.2651 | 8374.7107 | 321.2275 | 4293.2666 | 0.60149 | 0.055752 | 1.4581 | 0.97348
2589 | 0.09375 | 0.02 | 1.5466 | 1.3767 | 4 | 22032 | 2.3599 | 2.4684 | 2861.2627 | 14.1892 | 7112.6661 | 801.0629 | 1721.6068 | 0.60169 | 0.3813 | 148.7896 | 0.51795
973 | 0.21875 | 0.035 | 1.8092 | 1.3169 | 3 | 16524 | 3.2854 | 4.0591 | 6265.2253 | 7.704 | 9010.862 | 365.7763 | 3770.3793 | 0.60179 | 0.084302 | 4.2319 | 0.98072
175 | 0.125 | 0.02 | 1.0295 | 1.7362 | 5 | 27540 | 2.4566 | 5.0691 | 4893.9657 | 4.2453 | 2837.431 | 467.7532 | 2948.3824 | 0.60245 | 0.042666 | 19.5324 | 0.56631
1082 | 0.15625 | 0.035 | 1.5293 | 1.985 | 5 | 27540 | 3.2968 | 7.1983 | 7477.0005 | 2.0767 | 1734.9693 | 305.6852 | 4511.5531 | 0.60339 | 0.010209 | 22.5191 | 0.98641
2757 | 0.25 | 0.035 | 1.2943 | 1.2945 | 3 | 16524 | 2.9554 | 4.5468 | 6647.6216 | 7.8127 | 10443.4717 | 343.4956 | 4014.9425 | 0.60397 | 0.086699 | 1.8324 | 0.81572
2253 | 0.21875 | 0.035 | 1.1332 | 1.6082 | 4 | 22032 | 2.9871 | 6.5417 | 7812.912 | 3.2186 | 3764.6082 | 292.2513 | 4718.9365 | 0.60399 | 0.019619 | 2.9685 | 0.83154
1161 | 0.21875 | 0.035 | 1.2186 | 1.6429 | 4 | 22032 | 3.1009 | 6.6803 | 8019.2684 | 2.9669 | 3470.1609 | 284.6381 | 4845.1532 | 0.60419 | 0.01667 | 3.0469 | 0.88847
272 | 0.3125 | 0.049 | 1.0849 | 1.7907 | 4 | 22032 | 3.5427 | 10.3418 | 12599.7925 | 1.5352 | 2565.2703 | 181.0682 | 7616.5525 | 0.6045 | 0.0044638 | 0.775 | 1.1094
195 | 0.28125 | 0.028 | 1.3766 | 1.3599 | 3 | 16524 | 3.2462 | 5.3539 | 7986.6183 | 5.3216 | 8002.6953 | 285.5575 | 4829.5544 | 0.60471 | 0.040225 | 0.79797 | 0.96108
2090 | 0.21875 | 0.035 | 1.2 | 1.6395 | 4 | 22032 | 3.0762 | 6.6669 | 7974.3676 | 2.9991 | 3507.9066 | 285.6839 | 4827.4173 | 0.60537 | 0.017035 | 3.0298 | 0.87609
2337 | 0.15625 | 0.049 | 1.6217 | 1.9791 | 5 | 27540 | 3.4068 | 7.1772 | 7655.0113 | 2.0406 | 1704.8754 | 297.4251 | 4636.8491 | 0.60573 | 0.0098582 | 110.821 | 1.0414
1302 | 0.28125 | 0.028 | 1.1108 | 1.7653 | 4 | 22032 | 3.3805 | 9.1877 | 10961.9567 | 1.8232 | 2741.8333 | 207.568 | 6644.1621 | 0.60611 | 0.0062956 | 0.61608 | 1.0283
815 | 0.125 | 0.049 | 1.3161 | 1.345 | 4 | 22032 | 2.4788 | 3.1827 | 3938.1856 | 11.2571 | 7523.8643 | 577.7183 | 2387.1761 | 0.60616 | 0.24 | 2412.2993 | 0.57742
854 | 0.125 | 0.02 | 1.2197 | 1.8345 | 5 | 27540 | 2.6377 | 5.3502 | 5128.4452 | 3.5737 | 2388.549 | 443.3495 | 3110.6726 | 0.60655 | 0.030234 | 20.4682 | 0.65687
2652 | 0.3125 | 0.065 | 1.2663 | 1.348 | 3 | 16524 | 3.2852 | 5.886 | 8949.843 | 4.9102 | 8204.5878 | 254.0091 | 5429.3935 | 0.60665 | 0.034247 | 1.8676 | 0.9806
2304 | 0.125 | 0.028 | 1.1586 | 1.7795 | 5 | 27540 | 2.5796 | 5.193 | 5053.1382 | 3.8829 | 2595.1843 | 449.6336 | 3067.1978 | 0.60699 | 0.035692 | 46.4446 | 0.62779
1529 | 0.09375 | 0.02 | 1.681 | 1.7505 | 5 | 27540 | 2.6769 | 3.8595 | 3884.3328 | 5.2466 | 2629.9869 | 584.451 | 2359.6764 | 0.60749 | 0.065165 | 129.274 | 0.67644
657 | 0.15625 | 0.035 | 1.4254 | 1.9922 | 5 | 27540 | 3.1732 | 7.2238 | 7276.9001 | 2.1184 | 1769.8577 | 311.7539 | 4423.7308 | 0.60791 | 0.010624 | 21.9164 | 0.92458
2411 | 0.0625 | 0.02 | 1.5094 | 1.8661 | 6 | 33048 | 2.3386 | 3.3075 | 2844.7184 | 6.2077 | 2074.5143 | 797.4462 | 1729.4148 | 0.60794 | 0.10947 | 3211.7871 | 0.5073
1104 | 0.21875 | 0.035 | 1.5052 | 1.7348 | 4 | 22032 | 3.4832 | 7.048 | 8712.0908 | 2.3893 | 2794.5829 | 260.2327 | 5299.5467 | 0.6083 | 0.010811 | 3.3101 | 1.0796
1251 | 0.09375 | 0.02 | 1.3349 | 1.7122 | 5 | 27540 | 2.4296 | 3.7774 | 3644.2947 | 5.893 | 2954.0344 | 621.9729 | 2217.3238 | 0.60844 | 0.082213 | 121.2854 | 0.55282
1738 | 0.1875 | 0.02 | 1.9471 | 1.3069 | 3 | 16524 | 3.1452 | 3.4691 | 5206.7761 | 9.5711 | 9595.49 | 434.9727 | 3170.5788 | 0.60893 | 0.13012 | 4.244 | 0.91059
2584 | 0.25 | 0.01 | 1.5154 | 1.3645 | 3 | 16524 | 3.2081 | 4.787 | 7040.1064 | 5.9599 | 7966.7429 | 321.6057 | 4288.2173 | 0.60911 | 0.050453 | 0.72796 | 0.94205
2983 | 0.09375 | 0.02 | 1.4881 | 1.7272 | 5 | 27540 | 2.5391 | 3.8097 | 3750.5173 | 5.6077 | 2811.005 | 603.6148 | 2284.7605 | 0.60919 | 0.074445 | 124.8205 | 0.60753
450 | 0.375 | 0.083 | 1.2712 | 1.4231 | 3 | 16524 | 3.6555 | 7.4277 | 11602.6018 | 3.1157 | 6247.2234 | 195.103 | 7068.6537 | 0.60923 | 0.013788 | 1.1731 | 1.1657
1232 | 0.0625 | 0.02 | 1.1866 | 1.8484 | 6 | 33048 | 2.1541 | 3.2771 | 2701.4572 | 6.6733 | 2230.1023 | 837.9247 | 1645.8702 | 0.60925 | 0.12651 | 3050.0403 | 0.41507
2299 | 0.25 | 0.02 | 1.4521 | 1.8468 | 4 | 22032 | 3.6889 | 8.5517 | 10382.6936 | 1.7396 | 2325.3193 | 217.8449 | 6330.722 | 0.60974 | 0.005731 | 0.86895 | 1.1825
2852 | 0.3125 | 0.065 | 1.0071 | 1.7425 | 4 | 22032 | 3.3945 | 10.0665 | 12216.1122 | 1.6862 | 2817.4861 | 185.0808 | 7451.423 | 0.60997 | 0.0053848 | 1.4339 | 1.0353
964 | 0.15625 | 0.049 | 1.929 | 1.5739 | 4 | 22032 | 3.3133 | 4.6054 | 6002.9747 | 4.4396 | 3709.059 | 376.2726 | 3665.2025 | 0.61056 | 0.037328 | 135.7885 | 0.99466
862 | 0.125 | 0.035 | 1.9714 | 1.4932 | 4 | 22032 | 2.9782 | 3.5213 | 4455.3096 | 6.9613 | 4652.6868 | 506.8218 | 2721.1047 | 0.61076 | 0.091776 | 158.4956 | 0.82709
1326 | 0.28125 | 0.028 | 1.1092 | 1.7832 | 4 | 22032 | 3.3778 | 9.28 | 10955.5396 | 1.7825 | 2680.5707 | 206.0434 | 6693.3229 | 0.61095 | 0.0060174 | 0.61572 | 1.0269
2113 | 0.15625 | 0.035 | 1.3384 | 1.9968 | 5 | 27540 | 3.0695 | 7.2403 | 7109.2081 | 2.1583 | 1803.197 | 317.5073 | 4343.5706 | 0.61098 | 0.011028 | 21.4114 | 0.87276
2296 | 0.09375 | 0.02 | 1.7463 | 1.4116 | 4 | 22032 | 2.474 | 2.5281 | 2949.9057 | 12.5984 | 6315.2556 | 764.8561 | 1803.1043 | 0.61124 | 0.3006 | 153.3992 | 0.57501
2416 | 0.25 | 0.035 | 1.1911 | 1.743 | 4 | 22032 | 3.2913 | 8.0772 | 9559.1198 | 2.1534 | 2878.4829 | 236.0126 | 5843.3977 | 0.61129 | 0.0087819 | 1.4821 | 0.98365
1441 | 0.25 | 0.016 | 1.3929 | 1.846 | 4 | 22032 | 3.5989 | 8.5481 | 10196.1378 | 1.773 | 2370.0679 | 221.2375 | 6233.6405 | 0.61137 | 0.0059537 | 0.7348 | 1.1374
2074 | 0.28125 | 0.028 | 1.7326 | 1.4378 | 3 | 16524 | 3.7039 | 5.6546 | 8786.5857 | 3.9757 | 5978.7545 | 256.6134 | 5374.291 | 0.61165 | 0.022451 | 0.8779 | 1.19
155 | 0.25 | 0.049 | 1.749 | 1.3675 | 3 | 16524 | 3.4751 | 4.7972 | 7454.7959 | 5.5825 | 7462.2923 | 302.2944 | 4562.1589 | 0.61198 | 0.044266 | 4.0411 | 1.0755
1079 | 0.0625 | 0.02 | 1.5468 | 1.2816 | 4 | 22032 | 2.0653 | 1.5729 | 1754.9778 | 30.9455 | 10341.4768 | 1283.5378 | 1074.464 | 0.61224 | 1.8136 | 4458.2213 | 0.37066
1315 | 0.25 | 0.083 | 1.6697 | 1.3045 | 3 | 16524 | 3.3844 | 4.5813 | 7314.0244 | 6.8666 | 9178.8248 | 307.8173 | 4480.3044 | 0.61256 | 0.066973 | 42.5086 | 1.0302
2498 | 0.125 | 0.02 | 1.6471 | 1.9441 | 5 | 27540 | 3.0449 | 5.6632 | 5655.4524 | 2.8646 | 1914.6256 | 398.074 | 3464.4697 | 0.61259 | 0.019427 | 22.5716 | 0.86043
1216 | 0.3125 | 0.049 | 1.1674 | 1.8835 | 4 | 22032 | 3.6999 | 10.8725 | 13006.7293 | 1.3309 | 2223.8425 | 173.0729 | 7968.4087 | 0.61264 | 0.0033547 | 0.80003 | 1.1879
2422 | 0.125 | 0.02 | 1.6067 | 1.9332 | 5 | 27540 | 3.0064 | 5.6321 | 5605.641 | 2.9238 | 1954.1505 | 401.5489 | 3434.4889 | 0.61268 | 0.020237 | 22.3728 | 0.84119
292 | 0.125 | 0.035 | 1.5938 | 1.4577 | 4 | 22032 | 2.6905 | 3.4404 | 4157.3685 | 8.0374 | 5371.9106 | 541.263 | 2547.9576 | 0.61288 | 0.12234 | 147.8965 | 0.68324
2157 | 0.25 | 0.016 | 1.0992 | 1.7261 | 4 | 22032 | 3.1511 | 7.9996 | 9268.792 | 2.2727 | 3037.9941 | 242.7677 | 5680.8024 | 0.6129 | 0.0097822 | 0.66797 | 0.91356
1519 | 0.15625 | 0.049 | 1.2612 | 1.9329 | 5 | 27540 | 2.9776 | 7.0122 | 6960.5139 | 2.3553 | 1967.796 | 323.1768 | 4267.3702 | 0.61308 | 0.013133 | 100.7668 | 0.82681
2902 | 0.25 | 0.049 | 1.7823 | 1.3749 | 3 | 16524 | 3.5132 | 4.8224 | 7513.9795 | 5.43 | 7258.4283 | 299.3123 | 4607.6133 | 0.61321 | 0.04188 | 4.0732 | 1.0946
1403 | 0.28125 | 0.028 | 1.2341 | 1.8779 | 4 | 22032 | 3.5918 | 9.7671 | 11454.3031 | 1.521 | 2287.2938 | 196.237 | 7027.8036 | 0.61355 | 0.0043813 | 0.64375 | 1.1339
2496 | 0.15625 | 0.035 | 1.6176 | 1.5752 | 4 | 22032 | 3.0167 | 4.6092 | 5619.0504 | 4.7319 | 3953.3091 | 399.5134 | 3451.9877 | 0.61434 | 0.042406 | 26.4427 | 0.84637
1913 | 0.25 | 0.049 | 1.6784 | 1.3625 | 3 | 16524 | 3.3945 | 4.7799 | 7329.6006 | 5.757 | 7695.5105 | 306.1648 | 4504.4862 | 0.61456 | 0.047076 | 3.9732 | 1.0352
2620 | 0.375 | 0.028 | 1.2693 | 1.4769 | 3 | 16524 | 3.6522 | 7.7045 | 11594.9699 | 2.7659 | 5545.9605 | 193.3242 | 7133.6917 | 0.61524 | 0.010867 | 0.216 | 1.1641
2925 | 0.21875 | 0.035 | 1.1783 | 1.6682 | 4 | 22032 | 3.0472 | 6.7817 | 7921.8649 | 2.8894 | 3379.5746 | 282.6859 | 4878.6131 | 0.61584 | 0.015811 | 3.0099 | 0.8616
2000 | 0.125 | 0.035 | 1.7588 | 1.9335 | 5 | 27540 | 3.1513 | 5.6328 | 5793.1687 | 2.8284 | 1890.3986 | 386.421 | 3568.945 | 0.61606 | 0.018938 | 131.8972 | 0.91363
2857 | 0.15625 | 0.035 | 1.529 | 1.5644 | 4 | 22032 | 2.9323 | 4.5783 | 5509.7869 | 4.9184 | 4109.1209 | 406.1157 | 3395.8678 | 0.61633 | 0.045814 | 25.9286 | 0.80417
1707 | 0.1875 | 0.028 | 1.9016 | 1.7768 | 4 | 22032 | 3.6495 | 6.2005 | 7725.7538 | 2.5487 | 2555.1756 | 289.5824 | 4762.428 | 0.61644 | 0.012302 | 5.6071 | 1.1627
2150 | 0.15625 | 0.049 | 1.6182 | 1.5398 | 4 | 22032 | 3.0173 | 4.5079 | 5619.8307 | 5.0423 | 4212.5887 | 397.6574 | 3468.0991 | 0.61712 | 0.04815 | 127.1217 | 0.84667
758 | 0.0625 | 0.028 | 1.91 | 1.8164 | 6 | 33048 | 2.5675 | 3.2222 | 3022.5418 | 6.1984 | 2071.4098 | 738.9857 | 1866.2273 | 0.61744 | 0.10915 | 489955.267 | 0.62177
2516 | 0.25 | 0.083 | 1.2075 | 1.6765 | 4 | 22032 | 3.3162 | 7.7731 | 9610.6802 | 2.3524 | 3144.465 | 232.2088 | 5939.118 | 0.61797 | 0.01048 | 31.4193 | 0.99609
759 | 0.1875 | 0.028 | 1.5692 | 1.7021 | 4 | 22032 | 3.2696 | 5.9443 | 7135.6743 | 3.0531 | 3060.903 | 312.4495 | 4413.8814 | 0.61857 | 0.017654 | 5.1788 | 0.97281
1780 | 0.3125 | 0.065 | 1.3184 | 1.386 | 3 | 16524 | 3.3597 | 6.0487 | 9094.4858 | 4.3569 | 7280.0797 | 245.016 | 5628.6738 | 0.61891 | 0.026963 | 1.8978 | 1.0178
172 | 0.3125 | 0.083 | 1.1658 | 1.8572 | 4 | 22032 | 3.6968 | 10.7216 | 12998.6979 | 1.3727 | 2293.7393 | 171.4181 | 8045.3319 | 0.61893 | 0.0035689 | 3.6745 | 1.1864
1983 | 0.25 | 0.01 | 1.0564 | 1.7337 | 4 | 22032 | 3.086 | 8.0345 | 9133.8746 | 2.2823 | 3050.7717 | 243.8864 | 5654.7439 | 0.6191 | 0.0098647 | 0.53126 | 0.88099
2483 | 0.28125 | 0.028 | 1.4604 | 1.4074 | 3 | 16524 | 3.3539 | 5.5374 | 8174.9444 | 4.5919 | 6905.4295 | 272.0942 | 5068.5218 | 0.62001 | 0.02995 | 0.81679 | 1.015
2778 | 0.28125 | 0.028 | 1.7004 | 1.4513 | 3 | 16524 | 3.6626 | 5.7067 | 8714.3138 | 3.8887 | 5847.9576 | 255.2363 | 5403.2876 | 0.62005 | 0.02148 | 0.87068 | 1.1693
2547 | 0.125 | 0.028 | 1.4105 | 1.9061 | 5 | 27540 | 2.8195 | 5.5548 | 5363.7238 | 3.1469 | 2103.2896 | 414.4307 | 3327.7343 | 0.62041 | 0.023444 | 49.2992 | 0.74775
1013 | 0.28125 | 0.028 | 1.2922 | 1.9412 | 4 | 22032 | 3.6915 | 10.0926 | 11686.5722 | 1.3905 | 2091.0922 | 190.0181 | 7257.8091 | 0.62104 | 0.0036619 | 0.6568 | 1.1838
2245 | 0.28125 | 0.028 | 1.5811 | 1.4322 | 3 | 16524 | 3.5091 | 5.6328 | 8446.194 | 4.1902 | 6301.2992 | 262.875 | 5246.2782 | 0.62114 | 0.024939 | 0.84389 | 1.0926
928 | 0.1875 | 0.035 | 1.7125 | 1.7342 | 4 | 22032 | 3.4333 | 6.0547 | 7390.0096 | 2.8188 | 2825.9541 | 300.3704 | 4591.3823 | 0.6213 | 0.015048 | 8.4138 | 1.0547
1829 | 0.28125 | 0.028 | 1.5204 | 1.4214 | 3 | 16524 | 3.431 | 5.591 | 8309.6865 | 4.3683 | 6569.2208 | 267.078 | 5163.7167 | 0.62141 | 0.027105 | 0.83025 | 1.0535
1781 | 0.1875 | 0.02 | 1.0098 | 1.5729 | 4 | 22032 | 2.6302 | 5.5016 | 6142.3403 | 4.3462 | 4357.3098 | 361.0205 | 3820.0474 | 0.62192 | 0.035775 | 2.8162 | 0.65308
1017 | 0.0625 | 0.028 | 1.5819 | 1.7872 | 6 | 33048 | 2.3801 | 3.1722 | 2876.9193 | 6.7533 | 2256.8283 | 770.3789 | 1790.1779 | 0.62226 | 0.12956 | 466349.7988 | 0.52803
208 | 0.25 | 0.035 | 1.3867 | 1.8667 | 4 | 22032 | 3.5893 | 8.6424 | 10176.3525 | 1.7342 | 2318.1638 | 217.6666 | 6335.9065 | 0.62261 | 0.0056957 | 1.5778 | 1.1327
2120 | 0.1875 | 0.028 | 1.9101 | 1.3195 | 3 | 16524 | 3.1134 | 3.5014 | 5169.7627 | 9.2605 | 9284.1389 | 428.3465 | 3219.6255 | 0.62278 | 0.12181 | 6.6703 | 0.8947
871 | 0.125 | 0.028 | 1.732 | 1.9909 | 5 | 27540 | 3.1257 | 5.797 | 5760.1007 | 2.6797 | 1791.0419 | 384.2088 | 3589.4942 | 0.62317 | 0.017 | 52.9424 | 0.90085
2268 | 0.15625 | 0.035 | 1.0125 | 1.8774 | 5 | 27540 | 2.6815 | 6.8138 | 6481.3964 | 2.6896 | 2247.0408 | 341.4349 | 4039.1752 | 0.6232 | 0.017125 | 19.5206 | 0.67876
835 | 0.375 | 0.035 | 1.2565 | 1.488 | 3 | 16524 | 3.6303 | 7.7617 | 11543.9709 | 2.7148 | 5443.4035 | 191.5977 | 7197.9739 | 0.62353 | 0.010468 | 0.25734 | 1.1532
1014 | 0.21875 | 0.035 | 1.4091 | 1.7743 | 4 | 22032 | 3.3551 | 7.2061 | 8479.8309 | 2.3294 | 2724.6114 | 260.8224 | 5287.5648 | 0.62355 | 0.010277 | 3.2219 | 1.0155
299 | 0.09375 | 0.02 | 1.4387 | 1.7808 | 5 | 27540 | 2.5037 | 3.9245 | 3716.2278 | 5.271 | 2642.2226 | 595.1007 | 2317.4485 | 0.6236 | 0.065773 | 123.6794 | 0.58987
1667 | 0.1875 | 0.049 | 1.1597 | 1.5666 | 4 | 22032 | 2.8015 | 5.4798 | 6408.5348 | 4.2124 | 4223.1709 | 345.0546 | 3996.8025 | 0.62367 | 0.033606 | 21.6753 | 0.73876
705 | 0.1875 | 0.035 | 1.4782 | 1.6857 | 4 | 22032 | 3.1656 | 5.8883 | 6974.0478 | 3.1983 | 3206.4341 | 316.9675 | 4350.9671 | 0.62388 | 0.019372 | 7.9402 | 0.92079
2991 | 0.25 | 0.02 | 1.0607 | 1.742 | 4 | 22032 | 3.0925 | 8.0722 | 9147.454 | 2.2536 | 3012.4215 | 241.6107 | 5708.0065 | 0.624 | 0.0096182 | 0.76557 | 0.88427
2868 | 0.0625 | 0.028 | 1.3811 | 1.451 | 5 | 27540 | 2.1337 | 2.1811 | 2238.0095 | 15.1534 | 5064.0001 | 986.7293 | 1397.6632 | 0.62451 | 0.5436 | 522406.4575 | 0.40487
1110 | 0.3125 | 0.035 | 1.4855 | 1.4618 | 3 | 16524 | 3.5984 | 6.3737 | 9557.9423 | 3.4651 | 5789.8951 | 231.0426 | 5969.0946 | 0.62452 | 0.017055 | 0.6398 | 1.1372
1852 | 0.21875 | 0.035 | 1.292 | 1.748 | 4 | 22032 | 3.1988 | 7.1007 | 8196.6872 | 2.4948 | 2917.9828 | 269.3618 | 5119.9365 | 0.62463 | 0.011787 | 3.1143 | 0.93742
1226 | 0.1875 | 0.049 | 1.5902 | 1.6836 | 4 | 22032 | 3.2936 | 5.881 | 7172.9826 | 3.1193 | 3127.2359 | 307.5736 | 4483.854 | 0.6251 | 0.018427 | 24.2609 | 0.98482
1508 | 0.21875 | 0.035 | 1.4829 | 1.3209 | 3 | 16524 | 2.9591 | 4.0711 | 5821.6693 | 8.1877 | 9576.6328 | 378.5357 | 3643.2893 | 0.62582 | 0.095221 | 3.9323 | 0.81756
1766 | 0.125 | 0.02 | 1.381 | 1.5085 | 4 | 22032 | 2.5283 | 3.5565 | 3989.404 | 7.5389 | 5038.7289 | 551.3635 | 2501.2812 | 0.62698 | 0.10764 | 24.8784 | 0.60215
842 | 0.25 | 0.065 | 1.276 | 1.7944 | 4 | 22032 | 3.4206 | 8.3119 | 9827.0397 | 1.9593 | 2619.0331 | 223.8129 | 6161.9109 | 0.62704 | 0.0072702 | 7.7136 | 1.0483
252 | 0.0625 | 0.028 | 1.1162 | 1.7443 | 6 | 33048 | 2.1139 | 3.0986 | 2670.2116 | 7.696 | 2571.8823 | 822.2178 | 1677.3113 | 0.62816 | 0.16826 | 432842.4091 | 0.39496
1019 | 0.0625 | 0.028 | 1.4506 | 1.4651 | 5 | 27540 | 2.1668 | 2.2013 | 2259.4308 | 14.5532 | 4863.429 | 971.3894 | 1419.7347 | 0.62836 | 0.50139 | 527406.7267 | 0.42142
2884 | 0.1875 | 0.049 | 1.0747 | 1.5555 | 4 | 22032 | 2.7044 | 5.4417 | 6257.6787 | 4.4003 | 4411.4699 | 350.3553 | 3936.3335 | 0.62904 | 0.03667 | 21.1651 | 0.6902
2390 | 0.09375 | 0.02 | 1.3655 | 1.4226 | 4 | 22032 | 2.2564 | 2.547 | 2780.8521 | 13.016 | 6524.6121 | 787.8821 | 1750.4081 | 0.62945 | 0.32086 | 144.6082 | 0.46619
2955 | 0.0625 | 0.028 | 1.9142 | 1.8751 | 6 | 33048 | 2.57 | 3.3228 | 3024.4272 | 5.7792 | 1931.2991 | 723.8152 | 1905.3418 | 0.62998 | 0.09488 | 490260.8983 | 0.62299
1071 | 0.1875 | 0.02 | 1.5414 | 1.3052 | 3 | 16524 | 2.7974 | 3.4646 | 4801.5429 | 10.4375 | 10464.1251 | 455.7265 | 3026.1903 | 0.63025 | 0.15474 | 3.9137 | 0.73668
2300 | 0.4375 | 0.049 | 1.0679 | 1.5075 | 3 | 16524 | 3.6121 | 9.154 | 13418.3587 | 2.2461 | 5254.2012 | 163.0637 | 8457.5252 | 0.6303 | 0.0071657 | 0.16701 | 1.144
2206 | 0.15625 | 0.049 | 1.0549 | 1.8814 | 5 | 27540 | 2.732 | 6.8282 | 6562.9924 | 2.644 | 2208.9499 | 333.3345 | 4137.3307 | 0.6304 | 0.016549 | 95.0119 | 0.70398
338 | 0.25 | 0.02 | 1.4509 | 1.3891 | 3 | 16524 | 3.1343 | 4.8712 | 6925.5262 | 5.6761 | 7587.3685 | 315.8702 | 4366.082 | 0.63043 | 0.045762 | 1.0304 | 0.90517
327 | 0.0625 | 0.02 | 1.8977 | 1.6387 | 5 | 27540 | 2.3798 | 2.4493 | 2397.2456 | 9.9893 | 3338.2591 | 912.1354 | 1511.9632 | 0.63071 | 0.23623 | 3897.4675 | 0.52788
156 | 0.0625 | 0.02 | 1.3775 | 1.9795 | 6 | 33048 | 2.2633 | 3.5018 | 2786.2097 | 5.6047 | 1872.9852 | 784.5412 | 1757.8621 | 0.63092 | 0.089236 | 3145.7288 | 0.46963
2377 | 0.0625 | 0.02 | 1.5077 | 1.9692 | 6 | 33048 | 2.3376 | 3.4842 | 2843.9632 | 5.5488 | 1854.331 | 768.4886 | 1794.5811 | 0.63101 | 0.087468 | 3210.9345 | 0.50681
2509 | 0.125 | 0.028 | 1.9848 | 1.5807 | 4 | 22032 | 2.9884 | 3.7214 | 4465.9316 | 5.8982 | 3942.1267 | 489.2111 | 2819.0593 | 0.63124 | 0.065885 | 64.1366 | 0.83222
1563 | 0.28125 | 0.028 | 1.2117 | 1.9454 | 4 | 22032 | 3.5534 | 10.1143 | 11364.848 | 1.4235 | 2140.6901 | 192.1162 | 7178.5465 | 0.63164 | 0.0038376 | 0.63872 | 1.1147
1372 | 0.3125 | 0.065 | 1.5107 | 1.4559 | 3 | 16524 | 3.6344 | 6.3485 | 9627.9221 | 3.4843 | 5821.9686 | 226.7583 | 6081.8727 | 0.63169 | 0.017244 | 2.0091 | 1.1552
2269 | 0.125 | 0.049 | 1.2344 | 1.792 | 5 | 27540 | 2.6518 | 5.2286 | 5146.6212 | 3.7525 | 2508.0148 | 424.1606 | 3251.3989 | 0.63175 | 0.033334 | 2017.6098 | 0.6639
2775 | 0.09375 | 0.02 | 1.7393 | 1.8642 | 5 | 27540 | 2.7185 | 4.1031 | 3924.7758 | 4.5096 | 2260.531 | 555.3582 | 2483.2895 | 0.63272 | 0.048143 | 130.62 | 0.69727
2318 | 0.125 | 0.049 | 1.1899 | 1.7753 | 5 | 27540 | 2.6094 | 5.1809 | 5091.7083 | 3.8745 | 2589.5744 | 428.0499 | 3221.8562 | 0.63277 | 0.035538 | 1996.0826 | 0.64269
2552 | 0.125 | 0.049 | 1.2508 | 1.805 | 5 | 27540 | 2.6674 | 5.2658 | 5166.7789 | 3.6774 | 2457.827 | 421.7013 | 3270.36 | 0.63296 | 0.032014 | 2025.5122 | 0.67168
526 | 0.0625 | 0.028 | 1.2214 | 1.8003 | 6 | 33048 | 2.174 | 3.1946 | 2716.8813 | 7.0345 | 2350.8125 | 801.8197 | 1719.9817 | 0.63307 | 0.14058 | 440407.5777 | 0.425
1888 | 0.28125 | 0.028 | 1.2002 | 1.9438 | 4 | 22032 | 3.5337 | 10.106 | 11318.8761 | 1.4317 | 2153.061 | 192.386 | 7168.4791 | 0.63332 | 0.0038821 | 0.63614 | 1.1049
2093 | 0.0625 | 0.028 | 1.7177 | 1.8575 | 6 | 33048 | 2.4577 | 3.2927 | 2937.1972 | 6.0724 | 2029.2996 | 741.2682 | 1860.4807 | 0.63342 | 0.10475 | 476120.8857 | 0.56683
1687 | 0.21875 | 0.035 | 1.1596 | 1.7256 | 4 | 22032 | 3.0224 | 7.0111 | 7876.8581 | 2.6762 | 3130.2168 | 276.298 | 4991.4048 | 0.63368 | 0.013564 | 2.9928 | 0.84918
329 | 0.1875 | 0.049 | 1.7102 | 1.7485 | 4 | 22032 | 3.4308 | 6.1035 | 7386.0509 | 2.7667 | 2773.7048 | 294.4063 | 4684.3941 | 0.63422 | 0.014496 | 24.9815 | 1.0534
792 | 0.1875 | 0.028 | 1.4099 | 1.2861 | 3 | 16524 | 2.6846 | 3.4155 | 4670.1794 | 11.4481 | 11477.252 | 465.4114 | 2963.2177 | 0.6345 | 0.18616 | 6.0257 | 0.6803
2922 | 0.0625 | 0.02 | 1.03 | 1.8962 | 6 | 33048 | 2.0646 | 3.359 | 2631.9201 | 6.4847 | 2167.0801 | 825.6469 | 1670.345 | 0.63465 | 0.11946 | 2971.5304 | 0.37031
828 | 0.15625 | 0.035 | 1.4398 | 1.6095 | 4 | 22032 | 2.8474 | 4.707 | 5399.8766 | 4.6475 | 3882.7993 | 401.9701 | 3430.89 | 0.63536 | 0.040907 | 25.4113 | 0.76172
560 | 0.0625 | 0.028 | 1.1969 | 1.8037 | 6 | 33048 | 2.16 | 3.2004 | 2706.0222 | 7.0327 | 2350.2195 | 801.525 | 1720.6141 | 0.63585 | 0.1405 | 438647.3079 | 0.41801
1709 | 0.0625 | 0.02 | 1.6929 | 1.3327 | 4 | 22032 | 2.121 | 1.6312 | 1783.7989 | 25.7749 | 8613.5454 | 1214.9803 | 1135.0927 | 0.63633 | 1.2582 | 4531.4365 | 0.39849
2887 | 0.25 | 0.02 | 1.077 | 1.7971 | 4 | 22032 | 3.1173 | 8.3243 | 9198.8104 | 2.086 | 2788.3813 | 235.5784 | 5854.1658 | 0.6364 | 0.0082408 | 0.76986 | 0.89666
513 | 0.21875 | 0.035 | 1.0751 | 1.6957 | 4 | 22032 | 2.9096 | 6.8918 | 7672.4578 | 2.8653 | 3351.317 | 282.3887 | 4883.7471 | 0.63653 | 0.015548 | 2.9151 | 0.79279
1655 | 0.3125 | 0.028 | 1.0792 | 1.9418 | 4 | 22032 | 3.5319 | 11.2054 | 12571.8862 | 1.2918 | 2158.4546 | 172.3155 | 8003.4292 | 0.63661 | 0.0031603 | 0.37818 | 1.104
315 | 0.1875 | 0.02 | 1.2823 | 1.7229 | 4 | 22032 | 2.9417 | 6.016 | 6626.2723 | 3.1928 | 3200.959 | 326.6389 | 4222.1408 | 0.63718 | 0.019306 | 3.0381 | 0.80885
474 | 0.3125 | 0.049 | 1.4094 | 1.4632 | 3 | 16524 | 3.4896 | 6.3798 | 9346.8188 | 3.5325 | 5902.5084 | 231.4112 | 5959.5883 | 0.63761 | 0.017725 | 1.0221 | 1.0828
2459 | 0.28125 | 0.028 | 1.4165 | 1.4377 | 3 | 16524 | 3.2974 | 5.654 | 8076.2254 | 4.3269 | 6506.932 | 267.6666 | 5152.3629 | 0.63797 | 0.026593 | 0.80693 | 0.98671
2439 | 0.0625 | 0.028 | 1.8095 | 1.8967 | 6 | 33048 | 2.5101 | 3.3599 | 2977.952 | 5.7277 | 1914.1079 | 725.3787 | 1901.2347 | 0.63844 | 0.093198 | 482727.2431 | 0.59307
487 | 0.4375 | 0.049 | 1.0647 | 1.5303 | 3 | 16524 | 3.6057 | 9.2907 | 13401.0124 | 2.1524 | 5035.0715 | 161.1252 | 8559.2747 | 0.6387 | 0.0065805 | 0.16679 | 1.1408
1873 | 0.15625 | 0.049 | 1.7138 | 1.6286 | 4 | 22032 | 3.1084 | 4.7618 | 5737.6754 | 4.2406 | 3542.829 | 376.0825 | 3667.0547 | 0.63912 | 0.034057 | 129.7873 | 0.89219
2984 | 0.125 | 0.028 | 1.3786 | 1.9927 | 5 | 27540 | 2.7891 | 5.802 | 5324.3517 | 2.8939 | 1934.1824 | 405.1617 | 3403.8641 | 0.6393 | 0.019826 | 48.9373 | 0.73254
637 | 0.28125 | 0.028 | 1.6726 | 1.4929 | 3 | 16524 | 3.6267 | 5.867 | 8651.673 | 3.5867 | 5393.7575 | 248.9619 | 5539.4637 | 0.64028 | 0.018273 | 0.86442 | 1.1514
1647 | 0.3125 | 0.049 | 1.4264 | 1.4741 | 3 | 16524 | 3.514 | 6.4264 | 9394.0878 | 3.4341 | 5738.0792 | 229.1196 | 6019.1941 | 0.64074 | 0.016751 | 1.0272 | 1.095
446 | 0.3125 | 0.083 | 1.3193 | 1.4145 | 3 | 16524 | 3.361 | 6.1711 | 9096.9875 | 4.0559 | 6777.0159 | 236.13 | 5840.4904 | 0.64202 | 0.023366 | 4.5717 | 1.0185
28 | 0.0625 | 0.02 | 1.6253 | 1.6573 | 5 | 27540 | 2.25 | 2.4759 | 2313.2715 | 10.0591 | 3361.5848 | 927.8397 | 1486.3723 | 0.64254 | 0.23954 | 3760.9414 | 0.46301
2310 | 0.3125 | 0.035 | 1.0173 | 1.9104 | 4 | 22032 | 3.4139 | 11.0261 | 12266.408 | 1.3696 | 2288.4201 | 174.9231 | 7884.1234 | 0.64274 | 0.0035523 | 0.46187 | 1.045
1126 | 0.1875 | 0.049 | 1.2551 | 1.6665 | 4 | 22032 | 2.9105 | 5.8225 | 6577.8774 | 3.4885 | 3497.4062 | 326.1921 | 4227.9236 | 0.64275 | 0.023048 | 22.2481 | 0.79327
83 | 0.1875 | 0.028 | 1.2515 | 1.2776 | 3 | 16524 | 2.5489 | 3.3936 | 4512.0306 | 12.2125 | 12243.5982 | 475.3126 | 2901.491 | 0.64306 | 0.21185 | 5.8216 | 0.61243
2721 | 0.125 | 0.049 | 1.0252 | 1.7437 | 5 | 27540 | 2.4525 | 5.0905 | 4888.703 | 4.2071 | 2811.8868 | 438.553 | 3144.6942 | 0.64326 | 0.041901 | 1916.4992 | 0.56427
1988 | 0.25 | 0.028 | 1.0239 | 1.7825 | 4 | 22032 | 3.0364 | 8.2578 | 9031.2164 | 2.1642 | 2892.9564 | 237.2851 | 5812.0598 | 0.64355 | 0.0088705 | 1.0378 | 0.85621
412 | 0.28125 | 0.028 | 1.652 | 1.4967 | 3 | 16524 | 3.6002 | 5.8817 | 8605.3971 | 3.5784 | 5381.3392 | 249.0031 | 5538.5459 | 0.64361 | 0.018189 | 0.8598 | 1.1381
2880 | 0.15625 | 0.035 | 1.2797 | 1.6074 | 4 | 22032 | 2.6949 | 4.7012 | 5202.4325 | 4.84 | 4043.6266 | 411.3173 | 3352.9233 | 0.64449 | 0.044365 | 24.4822 | 0.68545
1361 | 0.0625 | 0.02 | 1.147 | 1.6221 | 5 | 27540 | 2.0222 | 2.4256 | 2165.8415 | 11.3519 | 3793.6138 | 987.415 | 1396.6926 | 0.64487 | 0.30507 | 3521.2482 | 0.34912
2320 | 0.1875 | 0.035 | 1.2441 | 1.7104 | 4 | 22032 | 2.898 | 5.9728 | 6558.3568 | 3.283 | 3291.4089 | 325.8428 | 4232.4552 | 0.64535 | 0.020413 | 7.4669 | 0.78698
160 | 0.0625 | 0.02 | 1.5157 | 1.6569 | 5 | 27540 | 2.1978 | 2.4753 | 2279.4945 | 10.2138 | 3413.2643 | 937.44 | 1471.1504 | 0.64538 | 0.24696 | 3706.0265 | 0.43692
905 | 0.21875 | 0.035 | 1.1065 | 1.7427 | 4 | 22032 | 2.9515 | 7.0796 | 7748.4076 | 2.6578 | 3108.7103 | 275.7718 | 5000.9298 | 0.64541 | 0.013378 | 2.944 | 0.81374
574 | 0.1875 | 0.049 | 1.1804 | 1.6485 | 4 | 22032 | 2.8252 | 5.7608 | 6445.2993 | 3.6592 | 3668.4927 | 331.3093 | 4162.6216 | 0.64584 | 0.025358 | 21.7997 | 0.75059
81 | 0.28125 | 0.028 | 1.3472 | 1.4403 | 3 | 16524 | 3.2083 | 5.6641 | 7920.4955 | 4.3859 | 6595.6077 | 269.6 | 5115.4121 | 0.64584 | 0.027323 | 0.79137 | 0.94216
1797 | 0.4375 | 0.049 | 1.0401 | 1.5401 | 3 | 16524 | 3.5565 | 9.3499 | 13267.1773 | 2.1344 | 4992.91 | 160.8887 | 8571.8609 | 0.6461 | 0.0064708 | 0.16513 | 1.1162
2521 | 0.28125 | 0.028 | 1.4718 | 1.4668 | 3 | 16524 | 3.3686 | 5.7664 | 8200.567 | 3.9954 | 6008.3875 | 260.2086 | 5300.0371 | 0.6463 | 0.022674 | 0.81935 | 1.0223
2275 | 0.09375 | 0.02 | 1.017 | 1.7703 | 5 | 27540 | 2.2025 | 3.9019 | 3423.7951 | 5.7996 | 2907.2166 | 623.0744 | 2213.4036 | 0.64648 | 0.079628 | 113.9469 | 0.43927
440 | 0.09375 | 0.02 | 1.5872 | 1.4803 | 4 | 22032 | 2.3831 | 2.6459 | 2879.2613 | 11.061 | 5544.6025 | 740.335 | 1862.8258 | 0.64698 | 0.23171 | 149.7256 | 0.52954
851 | 0.125 | 0.035 | 1.1639 | 1.9234 | 5 | 27540 | 2.5846 | 5.6041 | 5059.6656 | 3.2737 | 2188.0619 | 421.1934 | 3274.3043 | 0.64714 | 0.025372 | 115.197 | 0.63031
1193 | 0.15625 | 0.035 | 1.5188 | 1.6628 | 4 | 22032 | 2.9227 | 4.8595 | 5497.2985 | 4.1977 | 3506.9761 | 387.5501 | 3558.5466 | 0.64733 | 0.033371 | 25.8698 | 0.79935
2530 | 0.28125 | 0.028 | 1.5282 | 1.4808 | 3 | 16524 | 3.4411 | 5.8203 | 8327.2348 | 3.8202 | 5744.942 | 255.7579 | 5392.2687 | 0.64755 | 0.02073 | 0.83201 | 1.0585
2283 | 0.1875 | 0.049 | 1.8729 | 1.8502 | 4 | 22032 | 3.6167 | 6.4524 | 7674.8415 | 2.344 | 2349.95 | 277.2219 | 4974.7696 | 0.64819 | 0.010405 | 25.9583 | 1.1464
2564 | 0.15625 | 0.035 | 1.2253 | 1.6058 | 4 | 22032 | 2.6431 | 4.6966 | 5135.4111 | 4.9162 | 4107.319 | 414.193 | 3329.6444 | 0.64837 | 0.045774 | 24.1668 | 0.65957
651 | 0.21875 | 0.035 | 1.4968 | 1.8938 | 4 | 22032 | 3.472 | 7.6843 | 8691.792 | 1.9687 | 2302.662 | 244.5099 | 5640.3242 | 0.64893 | 0.0073402 | 3.3024 | 1.074
2986 | 0.0625 | 0.028 | 1.4903 | 1.5238 | 5 | 27540 | 2.1857 | 2.2852 | 2271.6622 | 12.8535 | 4295.4088 | 934.942 | 1475.081 | 0.64934 | 0.39111 | 530261.8372 | 0.43087
1099 | 0.25 | 0.028 | 1.3777 | 1.9995 | 4 | 22032 | 3.5756 | 9.2496 | 10148.0255 | 1.508 | 2015.7757 | 209.2075 | 6592.0924 | 0.64959 | 0.0043067 | 1.1661 | 1.1258
221 | 0.15625 | 0.049 | 1.9387 | 1.7136 | 4 | 22032 | 3.3226 | 5.0045 | 6014.9607 | 3.5636 | 2977.2057 | 352.6565 | 3910.648 | 0.65015 | 0.02405 | 136.0596 | 0.99929
2518 | 0.09375 | 0.02 | 1.2065 | 1.8607 | 5 | 27540 | 2.3379 | 4.0958 | 3555.2389 | 4.9981 | 2505.4199 | 596.1396 | 2313.4097 | 0.6507 | 0.059139 | 118.3215 | 0.50696
169 | 0.1875 | 0.049 | 1.8066 | 1.8426 | 4 | 22032 | 3.541 | 6.4264 | 7557.2025 | 2.4019 | 2407.9946 | 280.3203 | 4919.784 | 0.65101 | 0.010926 | 25.5604 | 1.1085
1516 | 0.3125 | 0.035 | 1.075 | 1.9925 | 4 | 22032 | 3.5239 | 11.4952 | 12551.0773 | 1.2278 | 2051.5574 | 168.7522 | 8172.43 | 0.65113 | 0.002855 | 0.47259 | 1.0999
2952 | 0.1875 | 0.02 | 1.536 | 1.8317 | 4 | 22032 | 3.2316 | 6.3888 | 7076.6802 | 2.5988 | 2605.407 | 299.1901 | 4609.4942 | 0.65136 | 0.012791 | 3.2446 | 0.95382
387 | 0.09375 | 0.02 | 1.7825 | 1.9565 | 5 | 27540 | 2.7494 | 4.3011 | 3954.6855 | 4.0433 | 2026.8007 | 535.3524 | 2576.0888 | 0.6514 | 0.038702 | 131.6154 | 0.71268
2708 | 0.28125 | 0.028 | 1.3641 | 1.4561 | 3 | 16524 | 3.2301 | 5.725 | 7958.4928 | 4.2138 | 6336.8168 | 266.0135 | 5184.3816 | 0.65143 | 0.025221 | 0.79516 | 0.95303
959 | 0.375 | 0.01 | 1.1127 | 1.5293 | 3 | 16524 | 3.3837 | 7.974 | 10969.3243 | 2.6343 | 5281.9726 | 192.9404 | 7147.8831 | 0.65162 | 0.0098567 | 0.13323 | 1.0298
2435 | 0.125 | 0.049 | 1.356 | 1.4532 | 4 | 22032 | 2.5093 | 3.4301 | 3969.7444 | 8.501 | 5681.816 | 532.4192 | 2590.2806 | 0.65251 | 0.13687 | 2431.6303 | 0.59265
19 | 0.09375 | 0.02 | 1.8593 | 1.9807 | 5 | 27540 | 2.8043 | 4.3528 | 4007.9854 | 3.8913 | 1950.6348 | 527.0383 | 2616.7268 | 0.65288 | 0.035848 | 133.3893 | 0.74013
300 | 0.28125 | 0.028 | 1.1101 | 1.9583 | 4 | 22032 | 3.3794 | 10.1804 | 10959.1941 | 1.4564 | 2190.16 | 192.6185 | 7159.8265 | 0.65332 | 0.0040171 | 0.61592 | 1.0277
340 | 0.15625 | 0.049 | 1.0768 | 1.5279 | 4 | 22032 | 2.5016 | 4.474 | 4952.2109 | 5.8503 | 4887.679 | 426.2625 | 3235.3661 | 0.65332 | 0.06482 | 112.02 | 0.5888
1812 | 0.25 | 0.035 | 1.0981 | 1.8551 | 4 | 22032 | 3.1495 | 8.5897 | 9265.4059 | 1.9304 | 2580.393 | 227.7792 | 6054.6136 | 0.65346 | 0.0070572 | 1.4366 | 0.91274
2264 | 0.21875 | 0.035 | 1.6383 | 1.9673 | 4 | 22032 | 3.6606 | 7.9782 | 9033.5493 | 1.7504 | 2047.3033 | 233.5561 | 5904.8568 | 0.65366 | 0.0058024 | 3.4323 | 1.1683
2535 | 0.09375 | 0.02 | 1.3406 | 1.4739 | 4 | 22032 | 2.2421 | 2.6351 | 2769.7899 | 11.6515 | 5840.6088 | 761.7302 | 1810.5036 | 0.65366 | 0.25711 | 144.0329 | 0.45906
901 | 0.21875 | 0.035 | 1.2203 | 1.8413 | 4 | 22032 | 3.1033 | 7.4741 | 8023.5563 | 2.2659 | 2650.2374 | 262.6989 | 5249.795 | 0.6543 | 0.0097234 | 3.0485 | 0.88966
486 | 0.375 | 0.035 | 1.1568 | 1.5386 | 3 | 16524 | 3.4593 | 8.0215 | 11145.5698 | 2.5481 | 5109.1936 | 188.8492 | 7302.7325 | 0.65521 | 0.0092224 | 0.24846 | 1.0677
776 | 0.0625 | 0.028 | 1.3942 | 1.5355 | 5 | 27540 | 2.14 | 2.3018 | 2242.0346 | 12.7399 | 4257.4457 | 938.3522 | 1469.7203 | 0.65553 | 0.38423 | 523346.0098 | 0.40798
1960 | 0.15625 | 0.035 | 1.7155 | 1.2872 | 3 | 16524 | 2.7015 | 2.8666 | 3908.2706 | 13.6261 | 11384.0299 | 537.7901 | 2564.4117 | 0.65615 | 0.26373 | 32.6968 | 0.68877
2871 | 0.09375 | 0.02 | 1.5506 | 1.9299 | 5 | 27540 | 2.5837 | 4.2439 | 3793.8907 | 4.3356 | 2173.3248 | 553.3542 | 2492.2827 | 0.65692 | 0.0445 | 126.2641 | 0.62987
1677 | 0.1875 | 0.035 | 1.3954 | 1.3143 | 3 | 16524 | 2.6722 | 3.4881 | 4655.7885 | 10.4518 | 10478.4643 | 450.7756 | 3059.4276 | 0.65712 | 0.15517 | 9.4236 | 0.67412
1528 | 0.15625 | 0.035 | 1.7419 | 1.748 | 4 | 22032 | 3.1351 | 5.1029 | 5772.3042 | 3.5423 | 2959.47 | 363.4676 | 3794.3277 | 0.65733 | 0.023765 | 27.1639 | 0.90557
1220 | 0.4375 | 0.049 | 1.0942 | 1.6018 | 3 | 16524 | 3.6646 | 9.7199 | 13561.2057 | 1.8742 | 4384.2334 | 154.6474 | 8917.8044 | 0.6576 | 0.0049892 | 0.16879 | 1.1703
2951 | 0.4375 | 0.049 | 1.0549 | 1.5838 | 3 | 16524 | 3.586 | 9.6117 | 13347.5927 | 1.963 | 4591.9822 | 156.9449 | 8787.255 | 0.65834 | 0.0054733 | 0.16613 | 1.131
2824 | 0.1875 | 0.02 | 1.3222 | 1.3285 | 3 | 16524 | 2.6095 | 3.5246 | 4582.6441 | 10.1597 | 10185.6059 | 456.9169 | 3018.3067 | 0.65864 | 0.14661 | 3.7353 | 0.64273
1549 | 0.0625 | 0.02 | 1.3308 | 1.362 | 4 | 22032 | 1.983 | 1.6648 | 1712.3712 | 24.6715 | 8244.8087 | 1222.553 | 1128.0617 | 0.65877 | 1.1528 | 4349.9866 | 0.32952
1293 | 0.1875 | 0.02 | 1.8053 | 1.952 | 4 | 22032 | 3.5395 | 6.8014 | 7554.8532 | 2.1266 | 2132.0386 | 276.608 | 4985.8119 | 0.65995 | 0.0085651 | 3.4638 | 1.1077
313 | 0.375 | 0.049 | 1.0641 | 1.5017 | 3 | 16524 | 3.3003 | 7.8319 | 10775.0651 | 2.8294 | 5673.2595 | 193.8879 | 7112.9503 | 0.66013 | 0.011371 | 0.35306 | 0.98816
1124 | 0.375 | 0.02 | 1.0128 | 1.5045 | 3 | 16524 | 3.2124 | 7.8462 | 10570.1156 | 2.8684 | 5751.4815 | 197.6458 | 6977.7107 | 0.66014 | 0.011687 | 0.1619 | 0.94419
1836 | 0.09375 | 0.02 | 1.7051 | 1.5259 | 4 | 22032 | 2.4504 | 2.7241 | 2931.5819 | 9.9216 | 4973.4449 | 712.3552 | 1935.9937 | 0.66039 | 0.18643 | 152.4463 | 0.56322
2446 | 0.125 | 0.028 | 1.2242 | 1.5554 | 4 | 22032 | 2.4088 | 3.6635 | 3865.6612 | 7.1245 | 4761.7857 | 540.0868 | 2553.5066 | 0.66056 | 0.096131 | 55.5159 | 0.5424
1472 | 0.21875 | 0.035 | 1.5763 | 1.9742 | 4 | 22032 | 3.578 | 8.0059 | 8883.8163 | 1.7672 | 2066.99 | 234.9804 | 5869.0652 | 0.66065 | 0.0059146 | 3.3754 | 1.127
1715 | 0.28125 | 0.028 | 1.1061 | 1.9874 | 4 | 22032 | 3.3725 | 10.3304 | 10943.1333 | 1.4154 | 2128.5751 | 190.7127 | 7231.3772 | 0.66081 | 0.0037943 | 0.61502 | 1.0242
724 | 0.28125 | 0.028 | 1.3306 | 1.4703 | 3 | 16524 | 3.187 | 5.78 | 7883.3277 | 4.1251 | 6203.4774 | 264.5295 | 5213.4653 | 0.66133 | 0.024171 | 0.78765 | 0.93152
84 | 0.25 | 0.049 | 1.5179 | 1.4342 | 3 | 16524 | 3.2109 | 5.026 | 7044.4821 | 4.9999 | 6683.4882 | 295.9004 | 4660.7406 | 0.66162 | 0.035508 | 3.8187 | 0.94346
519 | 0.25 | 0.02 | 1.3829 | 1.4422 | 3 | 16524 | 3.0566 | 5.0534 | 6804.8072 | 5.0826 | 6794.0383 | 306.2927 | 4502.6062 | 0.66168 | 0.036693 | 1.0125 | 0.86631
2836 | 0.4375 | 0.049 | 1.0032 | 1.5685 | 3 | 16524 | 3.4827 | 9.5201 | 13066.7075 | 2.059 | 4816.6959 | 159.4175 | 8650.9673 | 0.66206 | 0.0060221 | 0.16263 | 1.0794
2515 | 0.15625 | 0.049 | 1.8228 | 1.272 | 3 | 16524 | 2.7782 | 2.8341 | 3982.6629 | 14.1191 | 11795.9445 | 522.8842 | 2637.5158 | 0.66225 | 0.28316 | 160.1575 | 0.72708
2485 | 0.1875 | 0.028 | 1.4706 | 1.3458 | 3 | 16524 | 2.7367 | 3.5692 | 4730.872 | 9.3482 | 9372.0155 | 439.8932 | 3135.1139 | 0.66269 | 0.12413 | 6.104 | 0.70635
916 | 0.0625 | 0.02 | 1.3505 | 1.3717 | 4 | 22032 | 1.9906 | 1.6759 | 1716.2647 | 23.974 | 8011.6937 | 1212.0298 | 1137.8559 | 0.66298 | 1.0885 | 4359.8773 | 0.33328
1121 | 0.09375 | 0.02 | 1.997 | 1.5611 | 4 | 22032 | 2.6173 | 2.7844 | 3061.1567 | 8.9055 | 4464.1133 | 679.1795 | 2030.5609 | 0.66333 | 0.1502 | 159.1844 | 0.64663
2542 | 0.21875 | 0.035 | 1.5808 | 1.9897 | 4 | 22032 | 3.584 | 8.0677 | 8894.6088 | 1.7375 | 2032.2809 | 233.6244 | 5903.1298 | 0.66368 | 0.0057176 | 3.3795 | 1.13
2897 | 0.1875 | 0.02 | 1.2348 | 1.8131 | 4 | 22032 | 2.8873 | 6.3252 | 6541.8275 | 2.8754 | 2882.7021 | 317.5563 | 4342.8994 | 0.66387 | 0.015658 | 2.9994 | 0.78166
1177 | 0.25 | 0.01 | 1.0262 | 1.8845 | 4 | 22032 | 3.0399 | 8.7238 | 9038.4844 | 1.9132 | 2557.4821 | 229.6684 | 6004.8115 | 0.66436 | 0.0069325 | 0.52571 | 0.85796
863 | 0.125 | 0.035 | 1.2924 | 1.5539 | 4 | 22032 | 2.4608 | 3.6601 | 3919.5313 | 7.0455 | 4708.9629 | 529.0761 | 2606.648 | 0.66504 | 0.09401 | 139.4355 | 0.56841
755 | 0.21875 | 0.035 | 1.2562 | 1.9123 | 4 | 22032 | 3.1511 | 7.7581 | 8110.1654 | 2.0672 | 2417.899 | 255.5113 | 5397.4728 | 0.66552 | 0.0080932 | 3.0814 | 0.91355
1089 | 0.1875 | 0.035 | 1.1752 | 1.7583 | 4 | 22032 | 2.8193 | 6.1373 | 6436.0956 | 3.1338 | 3141.7526 | 321.6537 | 4287.5775 | 0.66618 | 0.018599 | 7.3277 | 0.74763
1473 | 0.125 | 0.049 | 1.1182 | 1.8795 | 5 | 27540 | 2.5411 | 5.4788 | 5003.3714 | 3.4756 | 2322.9796 | 413.5916 | 3334.4859 | 0.66645 | 0.028597 | 1961.4522 | 0.60856
830 | 0.15625 | 0.049 | 1.754 | 1.7334 | 4 | 22032 | 3.1467 | 5.0613 | 5787.2838 | 3.6034 | 3010.5149 | 357.5352 | 3857.2851 | 0.66651 | 0.024591 | 130.9095 | 0.91135
559 | 0.09375 | 0.02 | 1.1296 | 1.8929 | 5 | 27540 | 2.2829 | 4.1648 | 3501.8666 | 4.8914 | 2451.9345 | 590.7126 | 2334.6637 | 0.66669 | 0.056641 | 116.5452 | 0.47947
134 | 0.09375 | 0.02 | 1.2948 | 1.9628 | 5 | 27540 | 2.401 | 4.3145 | 3616.436 | 4.3928 | 2201.9992 | 571.4062 | 2413.5463 | 0.66738 | 0.045682 | 120.3582 | 0.53848
164 | 0.1875 | 0.035 | 1.4357 | 1.8448 | 4 | 22032 | 3.117 | 6.4337 | 6898.538 | 2.6245 | 2631.2311 | 299.4224 | 4605.918 | 0.66767 | 0.013045 | 7.8542 | 0.89648
147 | 0.0625 | 0.02 | 1.9538 | 1.4067 | 4 | 22032 | 2.2204 | 1.7158 | 1835.2804 | 20.4924 | 6848.218 | 1123.8438 | 1227.1413 | 0.66864 | 0.79531 | 4662.2162 | 0.4482
2865 | 0.4375 | 0.049 | 1.09 | 1.6355 | 3 | 16524 | 3.6562 | 9.922 | 13538.4382 | 1.7778 | 4158.8483 | 152.2794 | 9056.478 | 0.66895 | 0.0044895 | 0.1685 | 1.1661
1459 | 0.15625 | 0.035 | 1.3239 | 1.2677 | 3 | 16524 | 2.4218 | 2.8249 | 3636.6441 | 15.7096 | 13124.6825 | 566.8104 | 2433.1155 | 0.66906 | 0.35054 | 30.4244 | 0.54888
1311 | 0.375 | 0.02 | 1.2543 | 1.6391 | 3 | 16524 | 3.6266 | 8.5387 | 11535.2615 | 2.0747 | 4159.9933 | 178.6885 | 7717.9833 | 0.66908 | 0.006114 | 0.17668 | 1.1513
1745 | 0.21875 | 0.035 | 1.4833 | 1.98 | 4 | 22032 | 3.454 | 8.029 | 8659.0933 | 1.8024 | 2108.1691 | 237.955 | 5795.6988 | 0.66932 | 0.0061526 | 3.29 | 1.065
1675 | 0.21875 | 0.035 | 1.4188 | 1.3971 | 3 | 16524 | 2.8949 | 4.2997 | 5734.4385 | 6.7174 | 7856.9463 | 359.1238 | 3840.2228 | 0.66968 | 0.064094 | 3.8734 | 0.78547
2602 | 0.375 | 0.01 | 1.1282 | 1.59 | 3 | 16524 | 3.4102 | 8.2863 | 11031.183 | 2.35 | 4711.9106 | 186.659 | 7388.4213 | 0.66978 | 0.007844 | 0.13398 | 1.0431
1922 | 0.3125 | 0.016 | 1.5509 | 1.6212 | 3 | 16524 | 3.6918 | 7.0569 | 9739.3862 | 2.528 | 4224.0578 | 211.2793 | 6527.4503 | 0.67021 | 0.0090774 | 0.36419 | 1.1839
1252 | 0.25 | 0.049 | 1.1107 | 1.9082 | 4 | 22032 | 3.1687 | 8.8323 | 9305.118 | 1.8098 | 2419.2721 | 221.0823 | 6238.017 | 0.67039 | 0.0062034 | 2.8373 | 0.92233
1601 | 0.0625 | 0.028 | 1.8344 | 1.2957 | 4 | 22032 | 2.1749 | 1.589 | 1811.7251 | 28.5505 | 9541.1151 | 1134.4473 | 1215.6715 | 0.671 | 1.5438 | 660783.1149 | 0.42546
1561 | 0.25 | 0.083 | 1.0844 | 1.8116 | 4 | 22032 | 3.1287 | 8.3908 | 9222.3439 | 2.0434 | 2731.4148 | 222.6867 | 6193.0735 | 0.67153 | 0.0079075 | 30.1498 | 0.90235
2525 | 0.125 | 0.035 | 1.2077 | 1.5563 | 4 | 22032 | 2.3962 | 3.6658 | 3852.6406 | 7.136 | 4769.4672 | 532.909 | 2587.9 | 0.67172 | 0.096441 | 137.0559 | 0.53612
1397 | 0.125 | 0.049 | 1.7687 | 1.5677 | 4 | 22032 | 2.8237 | 3.6918 | 4295.3749 | 6.2723 | 4192.1887 | 477.8341 | 2886.18 | 0.67193 | 0.074508 | 2631.0923 | 0.74987
1974 | 0.0625 | 0.028 | 1.0338 | 1.5408 | 5 | 27540 | 1.9683 | 2.3094 | 2130.9546 | 13.2715 | 4435.1281 | 962.2136 | 1433.2735 | 0.6726 | 0.41697 | 497417.2018 | 0.32217
1981 | 0.4375 | 0.049 | 1.0094 | 1.6056 | 3 | 16524 | 3.495 | 9.7425 | 13100.0413 | 1.9281 | 4510.313 | 156.3157 | 8822.6268 | 0.67348 | 0.0052803 | 0.16305 | 1.0855
497 | 0.1875 | 0.02 | 1.4018 | 1.897 | 4 | 22032 | 3.0783 | 6.6126 | 6838.4877 | 2.4936 | 2499.9115 | 299.4385 | 4605.6714 | 0.67349 | 0.011776 | 3.1354 | 0.87715
2211 | 0.0625 | 0.02 | 1.1378 | 1.7226 | 5 | 27540 | 2.0179 | 2.5691 | 2163.0086 | 9.7861 | 3270.3587 | 946.0471 | 1457.7659 | 0.67395 | 0.22672 | 3516.6425 | 0.34694
954 | 0.21875 | 0.035 | 1.1191 | 1.859 | 4 | 22032 | 2.9683 | 7.5449 | 7778.829 | 2.289 | 2677.2809 | 263.0334 | 5243.1191 | 0.67402 | 0.0099228 | 2.9556 | 0.82214
21 | 0.3125 | 0.049 | 1.4539 | 1.5709 | 3 | 16524 | 3.5533 | 6.8414 | 9470.3269 | 2.8288 | 4726.6322 | 216.0492 | 6383.338 | 0.67404 | 0.011366 | 1.0356 | 1.1146
2738 | 0.09375 | 0.02 | 1.2142 | 1.9709 | 5 | 27540 | 2.3434 | 4.3319 | 3560.5402 | 4.4244 | 2217.8607 | 574.5326 | 2400.4126 | 0.67417 | 0.046342 | 118.4979 | 0.50969
1626 | 0.125 | 0.035 | 1.1293 | 1.5455 | 4 | 22032 | 2.3365 | 3.641 | 3790.805 | 7.3966 | 4943.6703 | 539.5925 | 2555.846 | 0.67422 | 0.10361 | 134.8561 | 0.50626
1009 | 0.09375 | 0.02 | 1.227 | 1.9811 | 5 | 27540 | 2.3525 | 4.3538 | 3569.4146 | 4.3674 | 2189.279 | 572.5859 | 2408.5737 | 0.67478 | 0.045156 | 118.7933 | 0.51426
102 | 0.25 | 0.028 | 1.8868 | 1.5654 | 3 | 16524 | 3.6326 | 5.4758 | 7699.4798 | 3.5133 | 4696.3553 | 265.3909 | 5196.5438 | 0.67492 | 0.017533 | 1.5729 | 1.1543
2740 | 0.1875 | 0.02 | 1.9 | 1.4362 | 3 | 16524 | 3.1048 | 3.8015 | 5159.6851 | 6.7959 | 6813.2135 | 395.6489 | 3485.7047 | 0.67557 | 0.0656 | 4.2056 | 0.89038
1541 | 0.0625 | 0.028 | 1.7152 | 1.2997 | 4 | 22032 | 2.1295 | 1.5936 | 1788.2112 | 28.5362 | 9536.3252 | 1141.5192 | 1208.1402 | 0.67561 | 1.5422 | 652206.9864 | 0.40275
185 | 0.1875 | 0.035 | 1.1294 | 1.7747 | 4 | 22032 | 2.7669 | 6.1934 | 6354.8307 | 3.1068 | 3114.7277 | 320.7899 | 4299.1229 | 0.67651 | 0.01828 | 7.2352 | 0.72147
253 | 0.1875 | 0.049 | 1.8244 | 1.3798 | 3 | 16524 | 3.04 | 3.6565 | 5084.1967 | 7.9209 | 7941.1026 | 400.9281 | 3439.8073 | 0.67657 | 0.089117 | 30.5708 | 0.85798
1067 | 0.3125 | 0.016 | 1.3615 | 1.588 | 3 | 16524 | 3.4213 | 6.9147 | 9214.0237 | 2.8229 | 4716.8245 | 221.1383 | 6236.4381 | 0.67684 | 0.011319 | 0.34454 | 1.0486
2381 | 0.375 | 0.065 | 1.2513 | 1.6201 | 3 | 16524 | 3.6214 | 8.4411 | 11523.172 | 2.1404 | 4291.7501 | 176.7578 | 7802.2893 | 0.6771 | 0.0065074 | 0.61696 | 1.1487
1874 | 0.375 | 0.083 | 1.2703 | 1.6074 | 3 | 16524 | 3.654 | 8.3758 | 11599.1148 | 2.1708 | 4352.7332 | 175.4761 | 7859.2749 | 0.67758 | 0.0066937 | 1.1727 | 1.165
46 | 0.1875 | 0.049 | 1.8282 | 1.3824 | 3 | 16524 | 3.0432 | 3.6632 | 5088.0104 | 7.8613 | 7881.3383 | 400.0004 | 3447.7848 | 0.67763 | 0.087781 | 30.5937 | 0.85962
1827 | 0.25 | 0.016 | 1.772 | 1.5646 | 3 | 16524 | 3.5014 | 5.4731 | 7495.7046 | 3.6139 | 4830.7752 | 271.4239 | 5081.0391 | 0.67786 | 0.018551 | 0.96034 | 1.0887
533 | 0.4375 | 0.049 | 1.1217 | 1.6835 | 3 | 16524 | 3.7198 | 10.21 | 13711.1139 | 1.6322 | 3818.0669 | 148.3547 | 9296.0668 | 0.678 | 0.0037839 | 0.17065 | 1.1979
1120 | 0.21875 | 0.035 | 1.3128 | 1.3959 | 3 | 16524 | 2.789 | 4.2963 | 5590.4378 | 6.9099 | 8082.0981 | 363.6049 | 3792.8955 | 0.67846 | 0.06782 | 3.7761 | 0.7325
643 | 0.4375 | 0.049 | 1.0879 | 1.6658 | 3 | 16524 | 3.6521 | 10.104 | 13527.2669 | 1.6982 | 3972.6831 | 150.2206 | 9180.5996 | 0.67867 | 0.0040965 | 0.16836 | 1.1641
1521 | 0.125 | 0.02 | 1.0662 | 1.6009 | 4 | 22032 | 2.2885 | 3.7676 | 3741.052 | 6.8039 | 4547.4894 | 543.0773 | 2539.4453 | 0.67881 | 0.087673 | 23.3296 | 0.48224
442 | 0.0625 | 0.02 | 1.0395 | 1.7174 | 5 | 27540 | 1.9711 | 2.5617 | 2132.7093 | 9.9969 | 3340.8068 | 952.405 | 1448.0345 | 0.67896 | 0.23659 | 3467.3815 | 0.32353
388 | 0.0625 | 0.028 | 1.2791 | 1.2835 | 4 | 22032 | 1.9634 | 1.5751 | 1702.1777 | 31.6903 | 10590.381 | 1191.8219 | 1157.1488 | 0.6798 | 1.902 | 620828.3586 | 0.31968
222 | 0.15625 | 0.035 | 1.4426 | 1.7686 | 4 | 22032 | 2.8501 | 5.1619 | 5403.3562 | 3.6827 | 3076.7441 | 374.9566 | 3678.0664 | 0.6807 | 0.025685 | 25.4277 | 0.76306
1984 | 0.0625 | 0.028 | 1.0394 | 1.9335 | 6 | 33048 | 2.07 | 3.423 | 2636.103 | 6.2155 | 2077.1191 | 767.9787 | 1795.7727 | 0.68122 | 0.10975 | 427313.3798 | 0.373
1181 | 0.15625 | 0.049 | 1.5877 | 1.749 | 4 | 22032 | 2.9883 | 5.1057 | 5582.2481 | 3.6581 | 3056.2298 | 362.3959 | 3805.5491 | 0.68172 | 0.025344 | 126.2715 | 0.83216
1449 | 0.25 | 0.083 | 1.0262 | 1.8129 | 4 | 22032 | 3.04 | 8.3967 | 9038.6259 | 2.0816 | 2782.5035 | 223.8132 | 6161.9027 | 0.68173 | 0.008206 | 29.5492 | 0.858
110 | 0.1875 | 0.028 | 1.1805 | 1.8392 | 4 | 22032 | 2.8253 | 6.4148 | 6445.5202 | 2.8275 | 2834.6935 | 313.8128 | 4394.7072 | 0.68182 | 0.015141 | 4.6779 | 0.75067
2800 | 0.375 | 0.035 | 1.0168 | 1.5544 | 3 | 16524 | 3.2193 | 8.1032 | 10586.3385 | 2.6059 | 5225.1347 | 191.0538 | 7218.4665 | 0.68187 | 0.0096458 | 0.23599 | 0.94767
1784 | 0.09375 | 0.02 | 1.1118 | 1.9489 | 5 | 27540 | 2.2702 | 4.2848 | 3489.5207 | 4.619 | 2315.3924 | 579.3606 | 2380.4092 | 0.68216 | 0.050508 | 116.1343 | 0.47311
2999 | 0.21875 | 0.035 | 1.2235 | 1.9712 | 4 | 22032 | 3.1075 | 7.9936 | 8031.2258 | 1.961 | 2293.6498 | 251.4767 | 5484.0678 | 0.68284 | 0.0072828 | 3.0514 | 0.89177
2366 | 0.0625 | 0.02 | 1.3389 | 1.7922 | 5 | 27540 | 2.1137 | 2.6686 | 2225.0135 | 8.6771 | 2899.7378 | 907.1758 | 1520.2293 | 0.68324 | 0.17824 | 3617.4507 | 0.39483
1691 | 0.0625 | 0.02 | 1.8453 | 1.8314 | 5 | 27540 | 2.3548 | 2.7246 | 2381.1009 | 7.7264 | 2582.0486 | 847.6613 | 1626.9649 | 0.68328 | 0.14133 | 3871.2193 | 0.51541
402 | 0.28125 | 0.028 | 1.6081 | 1.5993 | 3 | 16524 | 3.5438 | 6.2775 | 8506.8384 | 3.0001 | 4511.6619 | 237.1575 | 5815.1874 | 0.68359 | 0.012785 | 0.84995 | 1.1099
729 | 0.125 | 0.02 | 1.7991 | 1.7612 | 4 | 22032 | 2.8469 | 4.1341 | 4319.3629 | 4.6519 | 3109.1515 | 466.3829 | 2957.045 | 0.6846 | 0.040983 | 26.9361 | 0.76146
2042 | 0.375 | 0.01 | 1.2153 | 1.6837 | 3 | 16524 | 3.5596 | 8.7683 | 11379.2575 | 1.9658 | 3941.6367 | 176.8387 | 7798.7201 | 0.68535 | 0.005489 | 0.13821 | 1.1178
547 | 0.25 | 0.028 | 1.441 | 1.4971 | 3 | 16524 | 3.1231 | 5.2414 | 6908.0187 | 4.4544 | 5954.3432 | 291.2011 | 4735.9546 | 0.68557 | 0.028183 | 1.4112 | 0.89953
1931 | 0.1875 | 0.035 | 1.1339 | 1.8133 | 4 | 22032 | 2.7721 | 6.3257 | 6362.7649 | 2.9558 | 2963.3239 | 315.9109 | 4365.5194 | 0.6861 | 0.016546 | 7.2442 | 0.72403
861 | 0.0625 | 0.02 | 1.4684 | 1.8038 | 5 | 27540 | 2.1753 | 2.6851 | 2264.9164 | 8.4017 | 2807.6927 | 887.345 | 1554.2041 | 0.68621 | 0.16711 | 3682.3253 | 0.42566
2121 | 0.1875 | 0.028 | 1.1074 | 1.818 | 4 | 22032 | 2.7417 | 6.342 | 6315.6671 | 2.9605 | 2968.0324 | 317.9712 | 4337.2334 | 0.68674 | 0.016599 | 4.5837 | 0.70887
1674 | 0.375 | 0.083 | 1.1184 | 1.5663 | 3 | 16524 | 3.3934 | 8.1642 | 10991.9567 | 2.4572 | 4926.9131 | 182.6234 | 7551.6878 | 0.68702 | 0.0085761 | 1.1113 | 1.0347
1413 | 0.125 | 0.035 | 1.9774 | 1.2809 | 3 | 16524 | 2.6061 | 2.3041 | 3052.4826 | 17.8389 | 11922.9122 | 657.4933 | 2097.5351 | 0.68716 | 0.45201 | 193.0501 | 0.64105
1868 | 0.375 | 0.065 | 1.0387 | 1.5515 | 3 | 16524 | 3.2568 | 8.0882 | 10673.6262 | 2.5983 | 5209.772 | 187.9572 | 7337.3895 | 0.68743 | 0.0095891 | 0.57147 | 0.9664
710 | 0.375 | 0.049 | 1.2776 | 1.6855 | 3 | 16524 | 3.6665 | 8.7775 | 11628.2004 | 1.9187 | 3847.2088 | 172.4393 | 7997.6872 | 0.68778 | 0.0052292 | 0.38101 | 1.1712
2363 | 0.25 | 0.01 | 1.8626 | 1.6207 | 3 | 16524 | 3.605 | 5.6654 | 7656.64 | 3.2183 | 4302.0371 | 261.8478 | 5266.8591 | 0.68788 | 0.014712 | 0.79171 | 1.1405
426 | 0.125 | 0.035 | 1.054 | 1.568 | 4 | 22032 | 2.2791 | 3.6924 | 3731.3766 | 7.2167 | 4823.369 | 537.2606 | 2566.939 | 0.68793 | 0.098633 | 132.742 | 0.47757
1478 | 0.09375 | 0.02 | 1.2802 | 1.5627 | 4 | 22032 | 2.2077 | 2.7872 | 2743.0188 | 9.9095 | 4967.3595 | 729.51 | 1890.468 | 0.68919 | 0.18597 | 142.6408 | 0.44183
85 | 0.1875 | 0.035 | 1.8879 | 1.4424 | 3 | 16524 | 3.0944 | 3.8175 | 5147.6025 | 6.7163 | 6733.442 | 388.3247 | 3551.449 | 0.68992 | 0.064073 | 10.4191 | 0.88519
1422 | 0.15625 | 0.035 | 1.07 | 1.6933 | 4 | 22032 | 2.4952 | 4.9467 | 4943.8512 | 4.4622 | 3727.9407 | 404.091 | 3412.8827 | 0.69033 | 0.037709 | 23.2653 | 0.58558
812 | 0.4375 | 0.049 | 1.1087 | 1.7196 | 3 | 16524 | 3.6937 | 10.4271 | 13640.3916 | 1.5581 | 3644.9177 | 146.3247 | 9425.0356 | 0.69097 | 0.0034484 | 0.16977 | 1.1849
714 | 0.09375 | 0.02 | 1.1222 | 1.9925 | 5 | 27540 | 2.2777 | 4.3781 | 3496.76 | 4.4073 | 2209.2638 | 570.7391 | 2416.3672 | 0.69103 | 0.045984 | 116.3753 | 0.47684
517 | 0.1875 | 0.028 | 1.3866 | 1.953 | 4 | 22032 | 3.0609 | 6.8047 | 6811.4348 | 2.3563 | 2362.2967 | 292.9562 | 4707.5811 | 0.69113 | 0.010515 | 4.9435 | 0.86844
1114 | 0.09375 | 0.02 | 1.5364 | 1.6002 | 4 | 22032 | 2.3541 | 2.8516 | 2856.7383 | 8.9197 | 4471.2142 | 697.2538 | 1977.9244 | 0.69237 | 0.15068 | 148.5544 | 0.51504
2077 | 0.4375 | 0.049 | 1.0124 | 1.6661 | 3 | 16524 | 3.5011 | 10.1057 | 13116.7641 | 1.7506 | 4095.2428 | 151.806 | 9084.7194 | 0.6926 | 0.0043532 | 0.16326 | 1.0886
2395 | 0.375 | 0.028 | 1.2214 | 1.6974 | 3 | 16524 | 3.5701 | 8.8387 | 11403.6331 | 1.9231 | 3856.079 | 174.5324 | 7901.7709 | 0.69292 | 0.0052533 | 0.21244 | 1.123
692 | 0.125 | 0.028 | 1.2992 | 1.2586 | 3 | 16524 | 2.2185 | 2.266 | 2751.4537 | 21.4918 | 14364.4172 | 723.1936 | 1906.9792 | 0.69308 | 0.65608 | 70.2479 | 0.44726
256 | 0.3125 | 0.083 | 1.4319 | 1.573 | 3 | 16524 | 3.5219 | 6.8502 | 9409.4463 | 2.8369 | 4740.1406 | 211.3966 | 6523.8295 | 0.69333 | 0.011431 | 4.7287 | 1.0989
24 | 0.375 | 0.049 | 1.1877 | 1.661 | 3 | 16524 | 3.5123 | 8.6512 | 11269.0537 | 2.0534 | 4117.3552 | 176.4187 | 7817.2838 | 0.69369 | 0.0059893 | 0.36925 | 1.0942
2463 | 0.1875 | 0.035 | 1.3047 | 1.3697 | 3 | 16524 | 2.5945 | 3.6306 | 4565.1669 | 9.0616 | 9084.7065 | 435.2693 | 3168.4186 | 0.69404 | 0.11663 | 9.2402 | 0.63523
2348 | 0.3125 | 0.083 | 1.5739 | 1.6199 | 3 | 16524 | 3.7247 | 7.0512 | 9803.1544 | 2.5169 | 4205.5753 | 202.5161 | 6809.9038 | 0.69466 | 0.0089982 | 4.9265 | 1.2003
1333 | 0.28125 | 0.028 | 1.2473 | 1.5306 | 3 | 16524 | 3.0799 | 6.0124 | 7696.1203 | 3.7456 | 5632.7342 | 257.9431 | 5346.586 | 0.69471 | 0.019928 | 0.76895 | 0.87796
609 | 0.25 | 0.02 | 1.4165 | 1.5275 | 3 | 16524 | 3.095 | 5.3457 | 6864.4721 | 4.2241 | 5646.4651 | 288.91 | 4773.511 | 0.69539 | 0.025344 | 1.0213 | 0.88552
2266 | 0.21875 | 0.035 | 1.8248 | 1.5224 | 3 | 16524 | 3.301 | 4.6758 | 6286.4198 | 4.6572 | 5447.2231 | 315.3031 | 4373.9345 | 0.69578 | 0.030808 | 4.2462 | 0.98852
583 | 0.0625 | 0.02 | 1.6304 | 1.8565 | 5 | 27540 | 2.2525 | 2.7605 | 2314.851 | 7.7139 | 2577.8691 | 856.041 | 1611.0388 | 0.69596 | 0.14087 | 3763.5094 | 0.46423
900 | 0.375 | 0.028 | 1.2061 | 1.7016 | 3 | 16524 | 3.5438 | 8.8602 | 11342.3916 | 1.922 | 3853.7871 | 174.5625 | 7900.4111 | 0.69654 | 0.0052471 | 0.21129 | 1.1099
2544 | 0.21875 | 0.035 | 1.0906 | 1.9319 | 4 | 22032 | 2.9303 | 7.8367 | 7710.0813 | 2.1286 | 2489.7446 | 256.6627 | 5373.2594 | 0.69691 | 0.0085814 | 2.9294 | 0.80317
1779 | 0.28125 | 0.028 | 1.1556 | 1.5058 | 3 | 16524 | 2.9619 | 5.9168 | 7489.9105 | 4.0372 | 6071.2952 | 264.1825 | 5220.3118 | 0.69698 | 0.023152 | 0.74835 | 0.81896
1625 | 0.1875 | 0.02 | 1.0788 | 1.8602 | 4 | 22032 | 2.7091 | 6.4866 | 6264.9884 | 2.8382 | 2845.3947 | 315.569 | 4370.2494 | 0.69757 | 0.015255 | 2.8724 | 0.69256
1224 | 0.25 | 0.016 | 1.7925 | 1.6283 | 3 | 16524 | 3.5249 | 5.6914 | 7532.1658 | 3.232 | 4320.2809 | 262.3944 | 5255.8869 | 0.69779 | 0.014837 | 0.96501 | 1.1004
1838 | 0.1875 | 0.02 | 1.1959 | 1.9342 | 4 | 22032 | 2.8429 | 6.7405 | 6472.8289 | 2.5292 | 2535.6915 | 305.3175 | 4516.9865 | 0.69784 | 0.012115 | 2.9677 | 0.75946
548 | 0.3125 | 0.083 | 1.3721 | 1.5682 | 3 | 16524 | 3.4364 | 6.8297 | 9243.3647 | 2.9121 | 4865.9337 | 213.763 | 6451.6072 | 0.69797 | 0.012046 | 4.6452 | 1.0562
2349 | 0.25 | 0.016 | 1.4698 | 1.5527 | 3 | 16524 | 3.1559 | 5.4322 | 6959.0773 | 3.9765 | 5315.478 | 283.837 | 4858.828 | 0.6982 | 0.02246 | 0.89159 | 0.91597
1805 | 0.375 | 0.083 | 1.2156 | 1.6516 | 3 | 16524 | 3.5601 | 8.6032 | 11380.435 | 2.0624 | 4135.3904 | 173.4364 | 7951.7039 | 0.69872 | 0.0060419 | 1.1506 | 1.1181
827 | 0.1875 | 0.028 | 1.4056 | 1.9916 | 4 | 22032 | 3.0826 | 6.9371 | 6845.1222 | 2.2534 | 2259.1685 | 288.1896 | 4785.4435 | 0.6991 | 0.0096169 | 4.9679 | 0.87929
13 | 0.28125 | 0.028 | 1.1821 | 1.5209 | 3 | 16524 | 2.9961 | 5.9751 | 7549.6149 | 3.8892 | 5848.6704 | 261.2676 | 5278.555 | 0.69918 | 0.021485 | 0.75431 | 0.83604
95 | 0.1875 | 0.035 | 1.0102 | 1.7995 | 4 | 22032 | 2.6306 | 6.2786 | 6143.0524 | 3.114 | 3121.969 | 320.7139 | 4300.1421 | 0.7 | 0.018365 | 6.9941 | 0.65331
1456 | 0.09375 | 0.02 | 1.5375 | 1.6243 | 4 | 22032 | 2.3547 | 2.8929 | 2857.1964 | 8.5741 | 4297.9999 | 689.3136 | 2000.7079 | 0.70023 | 0.13923 | 148.5782 | 0.51533
129 | 0.15625 | 0.035 | 1.3547 | 1.8298 | 4 | 22032 | 2.7663 | 5.3368 | 5294.8588 | 3.481 | 2908.2073 | 371.9221 | 3708.075 | 0.70032 | 0.022948 | 24.9171 | 0.72115
359 | 0.28125 | 0.028 | 1.2485 | 1.5489 | 3 | 16524 | 3.0814 | 6.0832 | 7698.7032 | 3.6193 | 5442.7491 | 255.5882 | 5395.8488 | 0.70088 | 0.018606 | 0.76921 | 0.8787
1213 | 0.21875 | 0.035 | 1.4109 | 1.4606 | 3 | 16524 | 2.8871 | 4.4903 | 5723.8012 | 5.8018 | 6785.9672 | 343.6816 | 4012.7695 | 0.70107 | 0.047811 | 3.8662 | 0.78155
1882 | 0.25 | 0.035 | 1.5358 | 1.5515 | 3 | 16524 | 3.2314 | 5.428 | 7076.3451 | 3.9193 | 5239.0369 | 277.985 | 4961.1137 | 0.70108 | 0.021819 | 1.9505 | 0.95371
1024 | 0.28125 | 0.028 | 1.4678 | 1.6173 | 3 | 16524 | 3.3634 | 6.3469 | 8191.4342 | 3.0247 | 4548.6882 | 239.7736 | 5751.7382 | 0.70216 | 0.012995 | 0.81844 | 1.0197
2024 | 0.21875 | 0.035 | 1.7694 | 1.5302 | 3 | 16524 | 3.2456 | 4.6993 | 6211.13 | 4.6442 | 5431.9915 | 316.0568 | 4363.5039 | 0.70253 | 0.030636 | 4.1954 | 0.96082
2553 | 0.09375 | 0.02 | 1.9109 | 1.6774 | 4 | 22032 | 2.5681 | 2.9838 | 3022.9443 | 7.4696 | 3744.3026 | 648.9931 | 2125.0075 | 0.70296 | 0.10567 | 157.1973 | 0.62203
1203 | 0.0625 | 0.02 | 1.5017 | 1.8681 | 5 | 27540 | 2.1912 | 2.7771 | 2275.1937 | 7.7436 | 2587.79 | 862.1493 | 1599.6246 | 0.70307 | 0.14195 | 3699.0342 | 0.4336
2443 | 0.25 | 0.02 | 1.4857 | 1.5657 | 3 | 16524 | 3.1741 | 5.4766 | 6987.3529 | 3.8698 | 5172.8435 | 280.6441 | 4914.1075 | 0.70329 | 0.021271 | 1.0396 | 0.92507
2043 | 0.4375 | 0.049 | 1.0083 | 1.6978 | 3 | 16524 | 3.4928 | 10.2961 | 13094.0437 | 1.6739 | 3915.8285 | 149.7289 | 9210.7496 | 0.70343 | 0.0039801 | 0.16297 | 1.0844
2474 | 0.28125 | 0.028 | 1.3576 | 1.5913 | 3 | 16524 | 3.2218 | 6.2466 | 7944.0065 | 3.2562 | 4896.6854 | 246.7806 | 5588.4254 | 0.70348 | 0.01506 | 0.79372 | 0.94888
2909 | 0.0625 | 0.02 | 1.614 | 1.4713 | 4 | 22032 | 2.0909 | 1.7897 | 1768.2387 | 18.354 | 6133.6042 | 1107.7092 | 1245.0156 | 0.7041 | 0.63799 | 4491.9084 | 0.38347
2487 | 0.375 | 0.028 | 1.1444 | 1.6941 | 3 | 16524 | 3.4381 | 8.8217 | 11096.0819 | 1.9858 | 3981.7566 | 176.4425 | 7816.2324 | 0.70441 | 0.0056013 | 0.20671 | 1.057
1334 | 0.28125 | 0.028 | 1.5556 | 1.6483 | 3 | 16524 | 3.4763 | 6.4664 | 8388.7701 | 2.8125 | 4229.5773 | 233.3786 | 5909.3469 | 0.70444 | 0.011236 | 0.83815 | 1.0761
1680 | 0.375 | 0.01 | 1.2502 | 1.7746 | 3 | 16524 | 3.6195 | 9.2356 | 11518.8276 | 1.7142 | 3437.2078 | 169.8693 | 8118.6863 | 0.70482 | 0.004174 | 0.13991 | 1.1478
2597 | 0.125 | 0.035 | 1.2631 | 1.2515 | 3 | 16524 | 2.1979 | 2.2538 | 2735.4082 | 22.2294 | 14857.3701 | 715.2323 | 1928.206 | 0.70491 | 0.70189 | 172.9971 | 0.43693
1957 | 0.0625 | 0.02 | 1.3367 | 1.8825 | 5 | 27540 | 2.1126 | 2.7976 | 2224.3102 | 7.7922 | 2604.0087 | 879.3898 | 1568.2638 | 0.70506 | 0.14374 | 3616.3073 | 0.39429
2966 | 0.4375 | 0.049 | 1.1064 | 1.7673 | 3 | 16524 | 3.6891 | 10.7134 | 13627.782 | 1.4626 | 3421.5111 | 143.5276 | 9608.7129 | 0.70508 | 0.0030387 | 0.16962 | 1.1826
414 | 0.4375 | 0.049 | 1.0204 | 1.7116 | 3 | 16524 | 3.517 | 10.3791 | 13160.0362 | 1.6332 | 3820.4603 | 148.5704 | 9282.5717 | 0.70536 | 0.0037886 | 0.16379 | 1.0965
1043 | 0.375 | 0.083 | 1.2956 | 1.7136 | 3 | 16524 | 3.6973 | 8.9218 | 11699.9371 | 1.832 | 3673.3277 | 167.1093 | 8252.7743 | 0.70537 | 0.0047672 | 1.1829 | 1.1866
1576 | 0.09375 | 0.02 | 1.564 | 1.2525 | 3 | 16524 | 2.1464 | 1.7185 | 2021.5737 | 29.9663 | 15021.3678 | 966.5334 | 1426.8676 | 0.70582 | 1.2755 | 186.8882 | 0.4112
1185 | 0.3125 | 0.035 | 1.1456 | 1.577 | 3 | 16524 | 3.1127 | 6.8673 | 8614.9808 | 3.077 | 5141.4767 | 226.7242 | 6082.789 | 0.70607 | 0.013449 | 0.57668 | 0.89437
1721 | 0.4375 | 0.049 | 1.0909 | 1.7612 | 3 | 16524 | 3.658 | 10.6765 | 13543.2383 | 1.4836 | 3470.6559 | 144.1639 | 9566.3037 | 0.70635 | 0.0031266 | 0.16856 | 1.167
424 | 0.375 | 0.035 | 1.157 | 1.7011 | 3 | 16524 | 3.4596 | 8.8577 | 11146.2269 | 1.9572 | 3924.3093 | 175.1621 | 7873.3639 | 0.70637 | 0.0054409 | 0.24847 | 1.0678
2752 | 0.25 | 0.028 | 1.3974 | 1.5444 | 3 | 16524 | 3.0732 | 5.4037 | 6830.5365 | 4.1132 | 5498.1873 | 285.6063 | 4828.7275 | 0.70693 | 0.024031 | 1.3954 | 0.87459
2687 | 0.21875 | 0.035 | 1.4451 | 1.4803 | 3 | 16524 | 2.9213 | 4.5495 | 5770.2926 | 5.5186 | 6454.8055 | 337.814 | 4082.4694 | 0.7075 | 0.043259 | 3.8976 | 0.79866
2277 | 0.375 | 0.049 | 1.1649 | 1.6957 | 3 | 16524 | 3.4732 | 8.8298 | 11177.9287 | 1.9668 | 3943.7053 | 174.342 | 7910.4033 | 0.70768 | 0.0054948 | 0.36626 | 1.0746
756 | 0.5 | 0.02 | 1.3612 | 1.2559 | 2 | 11016 | 3.5504 | 5.8502 | 10095.8799 | 5.919 | 15824.2362 | 192.7404 | 7155.2983 | 0.70873 | 0.033176 | 0.073401 | 1.1132
362 | 0.4375 | 0.049 | 1.0762 | 1.7599 | 3 | 16524 | 3.6287 | 10.6688 | 13463.6383 | 1.4949 | 3497.0406 | 144.5055 | 9543.6871 | 0.70885 | 0.0031743 | 0.16757 | 1.1524
2533 | 0.0625 | 0.028 | 1.0852 | 1.6707 | 5 | 27540 | 1.9928 | 2.495 | 2146.8021 | 10.6228 | 3549.9571 | 905.0755 | 1523.757 | 0.70978 | 0.26714 | 501116.4067 | 0.33442
1822 | 0.25 | 0.049 | 1.8396 | 1.6301 | 3 | 16524 | 3.5787 | 5.6975 | 7615.7584 | 3.1874 | 4260.723 | 254.9239 | 5409.9098 | 0.71036 | 0.014431 | 4.1283 | 1.1273
2502 | 0.0625 | 0.028 | 1.4955 | 1.7278 | 5 | 27540 | 2.1882 | 2.5766 | 2273.2781 | 9.2444 | 3089.311 | 853.7022 | 1615.4523 | 0.71063 | 0.20231 | 530639.0245 | 0.43212
608 | 0.0625 | 0.028 | 1.0676 | 1.6696 | 5 | 27540 | 1.9845 | 2.4935 | 2141.3783 | 10.6663 | 3564.5125 | 906.2787 | 1521.7341 | 0.71063 | 0.26934 | 499850.3695 | 0.33023
1699 | 0.1875 | 0.035 | 1.943 | 1.4954 | 3 | 16524 | 3.1416 | 3.9538 | 5202.6499 | 5.9342 | 5949.3689 | 372.938 | 3697.9741 | 0.71079 | 0.05002 | 10.5305 | 0.90882
2243 | 0.09375 | 0.02 | 1.1968 | 1.6163 | 4 | 22032 | 2.16 | 2.8792 | 2705.964 | 9.171 | 4597.1887 | 716.7772 | 1924.05 | 0.71104 | 0.15929 | 140.7139 | 0.41798
1338 | 0.3125 | 0.035 | 1.3347 | 1.6688 | 3 | 16524 | 3.383 | 7.2608 | 9139.6939 | 2.5023 | 4181.1002 | 212.1441 | 6500.8423 | 0.71128 | 0.0088938 | 0.6118 | 1.0295
2076 | 0.375 | 0.028 | 1.0182 | 1.6476 | 3 | 16524 | 3.2217 | 8.5824 | 10591.8121 | 2.2298 | 4471.0214 | 183.0464 | 7534.2371 | 0.71133 | 0.0070624 | 0.19731 | 0.94884
667 | 0.09375 | 0.02 | 1.3511 | 1.6421 | 4 | 22032 | 2.2482 | 2.9233 | 2774.4693 | 8.5857 | 4303.819 | 698.5799 | 1974.1697 | 0.71155 | 0.13961 | 144.2763 | 0.46208
2582 | 0.15625 | 0.035 | 1.6519 | 1.9411 | 4 | 22032 | 3.0494 | 5.6547 | 5661.3667 | 2.8707 | 2398.3745 | 342.1734 | 4030.4567 | 0.71192 | 0.015608 | 26.6419 | 0.86272
2491 | 0.15625 | 0.035 | 1.6467 | 1.9434 | 4 | 22032 | 3.0445 | 5.6613 | 5654.965 | 2.867 | 2395.2345 | 342.1176 | 4031.1144 | 0.71285 | 0.015567 | 26.6118 | 0.86024
1499 | 0.15625 | 0.049 | 1.7508 | 1.9172 | 4 | 22032 | 3.1437 | 5.5864 | 5783.3648 | 2.8834 | 2408.9606 | 334.3634 | 4124.5998 | 0.71318 | 0.015746 | 130.8208 | 0.90984
694 | 0.28125 | 0.028 | 1.215 | 1.5746 | 3 | 16524 | 3.0383 | 6.1821 | 7623.3547 | 3.4919 | 5251.2268 | 253.4824 | 5440.675 | 0.71369 | 0.01732 | 0.76168 | 0.85714
2261 | 0.125 | 0.035 | 1.2354 | 1.7044 | 4 | 22032 | 2.4174 | 4.0042 | 3874.5609 | 5.6041 | 3745.6232 | 498.6362 | 2765.7744 | 0.71383 | 0.05948 | 137.8357 | 0.5467
1932 | 0.09375 | 0.02 | 1.3828 | 1.6539 | 4 | 22032 | 2.2663 | 2.9436 | 2788.5524 | 8.388 | 4204.7126 | 692.5198 | 1991.4451 | 0.71415 | 0.13325 | 145.0086 | 0.47114
703 | 0.4375 | 0.049 | 1.0734 | 1.7764 | 3 | 16524 | 3.6231 | 10.7677 | 13448.3313 | 1.4649 | 3426.715 | 143.5938 | 9604.2787 | 0.71416 | 0.0030479 | 0.16738 | 1.1495
715 | 0.125 | 0.02 | 1.2927 | 1.7874 | 4 | 22032 | 2.4611 | 4.1939 | 3919.7889 | 4.9557 | 3312.2134 | 492.5289 | 2800.0695 | 0.71434 | 0.046511 | 24.4443 | 0.56854
93 | 0.21875 | 0.035 | 1.9189 | 1.5922 | 3 | 16524 | 3.3952 | 4.8852 | 6414.359 | 4.0265 | 4709.5387 | 300.9799 | 4582.0843 | 0.71435 | 0.023028 | 4.3327 | 1.0356
2278 | 0.25 | 0.035 | 1.5946 | 1.6053 | 3 | 16524 | 3.2986 | 5.6125 | 7180.7547 | 3.519 | 4703.9372 | 268.7418 | 5131.7476 | 0.71465 | 0.017589 | 1.9793 | 0.98732
661 | 0.25 | 0.02 | 1.6803 | 1.6482 | 3 | 16524 | 3.3966 | 5.7597 | 7332.8784 | 3.2178 | 4301.3081 | 263.1368 | 5241.057 | 0.71473 | 0.014707 | 1.091 | 1.0363
2555 | 0.5 | 0.02 | 1.429 | 1.2814 | 2 | 11016 | 3.6539 | 5.9664 | 10310.0566 | 5.2724 | 14095.6165 | 187.1443 | 7369.2623 | 0.71476 | 0.026323 | 0.074958 | 1.1649
1308 | 0.25 | 0.028 | 1.6657 | 1.6341 | 3 | 16524 | 3.3798 | 5.7115 | 7306.8999 | 3.3009 | 4412.3748 | 264.0178 | 5223.5692 | 0.71488 | 0.015476 | 1.4927 | 1.0279
2634 | 0.21875 | 0.035 | 1.2723 | 1.4631 | 3 | 16524 | 2.7484 | 4.4978 | 5535.3059 | 5.967 | 6979.2075 | 348.4179 | 3958.2211 | 0.71509 | 0.050573 | 3.7389 | 0.71222
2607 | 0.3125 | 0.035 | 1.5701 | 1.7546 | 3 | 16524 | 3.7192 | 7.6286 | 9792.6297 | 2.0698 | 3458.5172 | 196.9307 | 7003.05 | 0.71513 | 0.0060853 | 0.65551 | 1.1976
1348 | 0.21875 | 0.035 | 1.4144 | 1.4913 | 3 | 16524 | 2.8906 | 4.5824 | 5728.5587 | 5.4347 | 6356.6228 | 336.6192 | 4096.9597 | 0.71518 | 0.041953 | 3.8694 | 0.78331
838 | 0.1875 | 0.02 | 1.0736 | 1.9258 | 4 | 22032 | 2.7031 | 6.7116 | 6255.6842 | 2.6409 | 2647.6635 | 308.1164 | 4475.9548 | 0.7155 | 0.013209 | 2.8682 | 0.68956
226 | 0.3125 | 0.028 | 1.0782 | 1.586 | 3 | 16524 | 3.0165 | 6.9059 | 8428.1633 | 3.097 | 5174.7852 | 228.5043 | 6035.4013 | 0.7161 | 0.013623 | 0.45072 | 0.84627
731 | 0.375 | 0.028 | 1.0764 | 1.6947 | 3 | 16524 | 3.3215 | 8.8245 | 10824.3659 | 2.0341 | 4078.5091 | 177.8921 | 7752.5376 | 0.71621 | 0.0058768 | 0.20164 | 0.99874
966 | 0.25 | 0.028 | 1.9429 | 1.709 | 3 | 16524 | 3.6967 | 5.968 | 7799.1495 | 2.7662 | 3697.6118 | 246.6994 | 5590.2666 | 0.71678 | 0.010868 | 1.5932 | 1.1864
2199 | 0.5 | 0.035 | 1.3221 | 1.2522 | 2 | 11016 | 3.4909 | 5.833 | 9972.4631 | 6.0814 | 16258.4082 | 192.9208 | 7148.6081 | 0.71683 | 0.035021 | 0.094955 | 1.0834
117 | 0.0625 | 0.02 | 1.9213 | 1.988 | 5 | 27540 | 2.391 | 2.9484 | 2404.5386 | 6.438 | 2151.4843 | 799.7846 | 1724.3584 | 0.71713 | 0.098123 | 3909.3245 | 0.53352
471 | 0.1875 | 0.028 | 1.0451 | 1.8983 | 4 | 22032 | 2.6706 | 6.6173 | 6205.1652 | 2.7439 | 2750.9046 | 309.7912 | 4451.7575 | 0.71743 | 0.014259 | 4.5035 | 0.6733
1551 | 0.28125 | 0.028 | 1.2729 | 1.6074 | 3 | 16524 | 3.1128 | 6.3088 | 7753.638 | 3.2476 | 4883.8153 | 247.9079 | 5563.0145 | 0.71747 | 0.014981 | 0.7747 | 0.89442
778 | 0.21875 | 0.035 | 1.9038 | 1.5996 | 3 | 16524 | 3.38 | 4.9074 | 6393.7747 | 3.9897 | 4666.4886 | 300.4664 | 4589.9146 | 0.71787 | 0.022609 | 4.3188 | 1.028
2242 | 0.0625 | 0.02 | 1.3107 | 1.4858 | 4 | 22032 | 1.9754 | 1.8062 | 1708.4076 | 18.4305 | 6159.1731 | 1124.26 | 1226.6871 | 0.71803 | 0.64332 | 4339.9176 | 0.32569
2011 | 0.375 | 0.02 | 1.1606 | 1.7587 | 3 | 16524 | 3.4659 | 9.1537 | 11160.7554 | 1.8063 | 3621.8813 | 172.0563 | 8015.4862 | 0.71818 | 0.0046346 | 0.17095 | 1.0709
2501 | 0.0625 | 0.028 | 1.5737 | 1.3771 | 4 | 22032 | 2.0756 | 1.6821 | 1760.2977 | 23.0381 | 7698.9599 | 1090.5833 | 1264.5667 | 0.71838 | 1.0052 | 642026.2148 | 0.3758
2257 | 0.15625 | 0.035 | 1.5182 | 1.9266 | 4 | 22032 | 2.922 | 5.6133 | 5496.4555 | 3.003 | 2508.9118 | 349.2657 | 3948.6132 | 0.71839 | 0.017079 | 25.8658 | 0.79902
786 | 0.09375 | 0.02 | 1.1809 | 1.638 | 4 | 22032 | 2.1509 | 2.9164 | 2698.9091 | 8.882 | 4452.3446 | 710.799 | 1940.2324 | 0.7189 | 0.14941 | 140.347 | 0.41343
2362 | 0.125 | 0.028 | 1.5281 | 1.8036 | 4 | 22032 | 2.6404 | 4.231 | 4105.5227 | 4.6361 | 3098.636 | 467.1738 | 2952.0386 | 0.71904 | 0.040706 | 58.9606 | 0.65821
2401 | 0.1875 | 0.028 | 1.066 | 1.9181 | 4 | 22032 | 2.6944 | 6.6851 | 6242.1401 | 2.6689 | 2675.7303 | 307.1753 | 4489.6677 | 0.71925 | 0.01349 | 4.5303 | 0.6852
1283 | 0.25 | 0.01 | 1.1361 | 1.5262 | 3 | 16524 | 2.7746 | 5.3415 | 6366.6791 | 4.565 | 6102.2241 | 301.0121 | 4581.5939 | 0.71962 | 0.029601 | 0.65832 | 0.72529
1557 | 0.4375 | 0.049 | 1.0381 | 1.7707 | 3 | 16524 | 3.5524 | 10.7338 | 13256.0813 | 1.497 | 3501.94 | 144.5621 | 9539.9492 | 0.71967 | 0.0031832 | 0.16499 | 1.1142
2479 | 0.0625 | 0.02 | 1.615 | 1.5082 | 4 | 22032 | 2.0913 | 1.8319 | 1768.4419 | 17.0171 | 5686.8208 | 1083.0457 | 1273.3675 | 0.72005 | 0.54843 | 4492.4244 | 0.38366
1239 | 0.15625 | 0.035 | 1.5172 | 1.3839 | 3 | 16524 | 2.5598 | 3.0739 | 3770.7021 | 10.5653 | 8826.8369 | 507.9398 | 2715.1157 | 0.72006 | 0.15855 | 31.5459 | 0.61792
1029 | 0.3125 | 0.049 | 1.0435 | 1.561 | 3 | 16524 | 2.9669 | 6.7986 | 8331.7572 | 3.2726 | 5468.1601 | 229.5196 | 6008.7044 | 0.72118 | 0.015212 | 0.91108 | 0.82144
624 | 0.0625 | 0.02 | 1.5957 | 1.9567 | 5 | 27540 | 2.236 | 2.9037 | 2304.1685 | 6.9383 | 2318.6479 | 829.7465 | 1662.0922 | 0.72134 | 0.11396 | 3746.1417 | 0.45598
2457 | 0.15625 | 0.035 | 1.3707 | 1.9212 | 4 | 22032 | 2.7816 | 5.5977 | 5314.6322 | 3.1242 | 2610.1389 | 359.5284 | 3835.9006 | 0.72176 | 0.018485 | 25.0102 | 0.72879
2888 | 0.4375 | 0.049 | 1.117 | 1.8388 | 3 | 16524 | 3.7103 | 11.1424 | 13685.2759 | 1.3324 | 3116.7469 | 139.4449 | 9890.04 | 0.72268 | 0.0025215 | 0.17033 | 1.1931
781 | 0.4375 | 0.049 | 1.0388 | 1.7839 | 3 | 16524 | 3.5538 | 10.8127 | 13259.9111 | 1.4715 | 3442.1862 | 143.7765 | 9592.0782 | 0.72339 | 0.0030755 | 0.16504 | 1.1149
1281 | 0.0625 | 0.028 | 1.0976 | 1.7228 | 5 | 27540 | 1.9988 | 2.5694 | 2150.6351 | 9.8396 | 3288.2136 | 885.9397 | 1556.6695 | 0.72382 | 0.2292 | 502011.1235 | 0.33738
2696 | 0.28125 | 0.028 | 1.6397 | 1.7367 | 3 | 16524 | 3.5844 | 6.8076 | 8577.807 | 2.4203 | 3639.7427 | 222.0909 | 6209.6892 | 0.72393 | 0.0083207 | 0.85704 | 1.1302
1078 | 0.28125 | 0.028 | 1.148 | 1.5796 | 3 | 16524 | 2.9522 | 6.2015 | 7472.9439 | 3.5312 | 5310.2916 | 254.8809 | 5410.8232 | 0.72406 | 0.017712 | 0.74665 | 0.81411
2512 | 0.0625 | 0.028 | 1.6257 | 1.795 | 5 | 27540 | 2.2502 | 2.6726 | 2313.4113 | 8.3165 | 2779.231 | 823.1035 | 1675.5065 | 0.72426 | 0.16374 | 540007.0916 | 0.46312
2834 | 0.4375 | 0.049 | 1.0997 | 1.8322 | 3 | 16524 | 3.6756 | 11.1027 | 13591.0319 | 1.3522 | 3163.2769 | 140.0653 | 9846.2309 | 0.72447 | 0.0025973 | 0.16916 | 1.1758
834 | 0.375 | 0.035 | 1.1839 | 1.7825 | 3 | 16524 | 3.5059 | 9.2764 | 11253.9935 | 1.7368 | 3482.3767 | 169.0805 | 8156.5587 | 0.72477 | 0.0042844 | 0.25087 | 1.0909
569 | 0.09375 | 0.02 | 1.5039 | 1.2799 | 3 | 16524 | 2.1206 | 1.7538 | 2006.5565 | 27.234 | 13651.7226 | 948.1113 | 1454.5921 | 0.72492 | 1.0535 | 185.5 | 0.39831
2104 | 0.1875 | 0.049 | 1.3901 | 1.4164 | 3 | 16524 | 2.6676 | 3.7506 | 4650.4055 | 7.8989 | 7919.0882 | 409.0551 | 3371.4657 | 0.72498 | 0.088624 | 27.9624 | 0.67181
1617 | 0.15625 | 0.049 | 1.7487 | 1.9679 | 4 | 22032 | 3.1416 | 5.7311 | 5780.6648 | 2.7338 | 2283.947 | 329.0297 | 4191.4616 | 0.72508 | 0.014154 | 130.7598 | 0.9088
2870 | 0.375 | 0.035 | 1.0656 | 1.7111 | 3 | 16524 | 3.303 | 8.909 | 10781.4048 | 1.995 | 4000.2416 | 176.3794 | 7819.0281 | 0.72523 | 0.0056535 | 0.24034 | 0.98952
2522 | 0.125 | 0.035 | 1.2641 | 1.7545 | 4 | 22032 | 2.4392 | 4.1189 | 3897.1909 | 5.2014 | 3476.4315 | 487.8986 | 2826.643 | 0.7253 | 0.051238 | 138.6408 | 0.55762
1606 | 0.25 | 0.01 | 1.6524 | 1.6877 | 3 | 16524 | 3.3647 | 5.895 | 7283.3118 | 3.0539 | 4082.2045 | 260.9714 | 5284.5448 | 0.72557 | 0.013247 | 0.7531 | 1.0203
1045 | 0.125 | 0.028 | 1.2511 | 1.7894 | 4 | 22032 | 2.4294 | 4.1985 | 3886.9571 | 4.985 | 3331.7769 | 488.9854 | 2820.3605 | 0.7256 | 0.047062 | 55.8218 | 0.55268
666 | 0.125 | 0.035 | 1.2653 | 1.7559 | 4 | 22032 | 2.4402 | 4.122 | 3898.1436 | 5.1907 | 3469.2657 | 487.5774 | 2828.5053 | 0.7256 | 0.051027 | 138.6747 | 0.55808
1234 | 0.09375 | 0.02 | 1.7492 | 1.7379 | 4 | 22032 | 2.4757 | 3.0877 | 2951.1714 | 7.0231 | 3520.5233 | 642.9658 | 2144.9278 | 0.72681 | 0.093415 | 153.465 | 0.57583
1966 | 0.21875 | 0.035 | 1.4289 | 1.5236 | 3 | 16524 | 2.9051 | 4.6794 | 5748.284 | 5.0817 | 5943.7579 | 330.0763 | 4178.1705 | 0.72686 | 0.03668 | 3.8828 | 0.79056
2779 | 0.15625 | 0.035 | 1.2934 | 1.9303 | 4 | 22032 | 2.708 | 5.6239 | 5219.3455 | 3.1499 | 2631.5836 | 363.3314 | 3795.7507 | 0.72725 | 0.01879 | 24.5618 | 0.69199
2679 | 0.125 | 0.028 | 1.3112 | 1.8071 | 4 | 22032 | 2.4751 | 4.239 | 3934.3506 | 4.8168 | 3219.4076 | 481.9515 | 2861.5227 | 0.72732 | 0.043941 | 56.5024 | 0.57557
1657 | 0.3125 | 0.049 | 1.1562 | 1.6288 | 3 | 16524 | 3.128 | 7.0896 | 8644.5083 | 2.8136 | 4701.372 | 219.3117 | 6288.3792 | 0.72744 | 0.011245 | 0.94528 | 0.90198
1319 | 0.25 | 0.065 | 1.6498 | 1.6038 | 3 | 16524 | 3.3618 | 5.6074 | 7278.7968 | 3.4802 | 4652.115 | 260.3938 | 5296.2667 | 0.72763 | 0.017204 | 10.1572 | 1.0189
976 | 0.28125 | 0.028 | 1.4994 | 1.7069 | 3 | 16524 | 3.4041 | 6.6925 | 8262.6507 | 2.6187 | 3938.0838 | 229.1877 | 6017.4043 | 0.72827 | 0.0097407 | 0.82555 | 1.0401
1194 | 0.25 | 0.049 | 1.2056 | 1.519 | 3 | 16524 | 2.854 | 5.3168 | 6490.0077 | 4.5405 | 6069.4891 | 291.1362 | 4737.0102 | 0.72989 | 0.029284 | 3.5181 | 0.76498
2091 | 0.4375 | 0.049 | 1.6171 | 1.2739 | 2 | 11016 | 3.6324 | 5.2042 | 8982.5027 | 6.2168 | 14542.7359 | 210.3167 | 6557.3273 | 0.73001 | 0.036597 | 0.25155 | 1.1542
681 | 0.375 | 0.065 | 1.1404 | 1.7403 | 3 | 16524 | 3.4313 | 9.0595 | 11080.1228 | 1.8645 | 3738.556 | 170.4253 | 8092.1958 | 0.73033 | 0.004938 | 0.59323 | 1.0536
2017 | 0.0625 | 0.028 | 1.1688 | 1.7673 | 5 | 27540 | 2.0326 | 2.6331 | 2172.5553 | 9.1747 | 3066.0172 | 868.9874 | 1587.0372 | 0.73049 | 0.19927 | 507127.8483 | 0.35431
665 | 0.28125 | 0.028 | 1.0801 | 1.5729 | 3 | 16524 | 2.8649 | 6.1757 | 7320.3942 | 3.647 | 5484.4202 | 257.7478 | 5350.6383 | 0.73092 | 0.018892 | 0.73141 | 0.77046
996 | 0.3125 | 0.016 | 1.1476 | 1.678 | 3 | 16524 | 3.1156 | 7.3002 | 8620.601 | 2.617 | 4372.7784 | 218.6841 | 6306.4264 | 0.73155 | 0.0097279 | 0.32235 | 0.89582
1855 | 0.3125 | 0.016 | 1.3725 | 1.775 | 3 | 16524 | 3.4369 | 7.7161 | 9244.4101 | 2.1348 | 3567.1111 | 203.8405 | 6765.6574 | 0.73186 | 0.0064735 | 0.34568 | 1.0565
1903 | 0.125 | 0.02 | 1.4414 | 1.8744 | 4 | 22032 | 2.5743 | 4.3929 | 4037.0974 | 4.3328 | 2895.9156 | 466.6105 | 2955.6029 | 0.73211 | 0.035554 | 25.1758 | 0.62517
509 | 0.0625 | 0.02 | 1.2115 | 1.513 | 4 | 22032 | 1.9376 | 1.8373 | 1688.8341 | 17.6546 | 5899.8572 | 1114.8303 | 1237.0629 | 0.7325 | 0.59029 | 4290.1946 | 0.30679
2088 | 0.09375 | 0.02 | 1.5493 | 1.7298 | 4 | 22032 | 2.3614 | 3.0738 | 2862.4548 | 7.3214 | 3670.0216 | 657.7012 | 2096.872 | 0.73254 | 0.10152 | 148.8516 | 0.51872
2985 | 0.0625 | 0.028 | 1.8762 | 1.4228 | 4 | 22032 | 2.1908 | 1.7342 | 1819.9637 | 19.8783 | 6642.9808 | 1034.0283 | 1333.7307 | 0.73283 | 0.74836 | 663787.9373 | 0.43341
405 | 0.125 | 0.049 | 1.7543 | 1.77 | 4 | 22032 | 2.8128 | 4.1542 | 4284.0388 | 4.6367 | 3099.034 | 439.1869 | 3140.1557 | 0.73299 | 0.040717 | 2624.1485 | 0.7444
396 | 0.15625 | 0.035 | 1.9369 | 1.4582 | 3 | 16524 | 2.8597 | 3.2331 | 4061.7728 | 8.2179 | 6865.6847 | 463.0577 | 2978.2795 | 0.73325 | 0.095925 | 33.981 | 0.76783
96 | 0.3125 | 0.049 | 1.4933 | 1.7763 | 3 | 16524 | 3.6096 | 7.7218 | 9579.6486 | 2.0566 | 3436.4171 | 196.0419 | 7034.7978 | 0.73435 | 0.0060078 | 1.0475 | 1.1428
855 | 0.375 | 0.028 | 1.0311 | 1.7283 | 3 | 16524 | 3.2439 | 8.9976 | 10643.538 | 1.9731 | 3956.1651 | 176.3238 | 7821.4921 | 0.73486 | 0.0055296 | 0.19828 | 0.95994
36 | 0.3125 | 0.016 | 1.2083 | 1.7205 | 3 | 16524 | 3.2024 | 7.4824 | 8789.1159 | 2.4154 | 4035.8962 | 213.4638 | 6460.6502 | 0.73507 | 0.0082867 | 0.32866 | 0.93921
2789 | 0.25 | 0.028 | 1.4288 | 1.6353 | 3 | 16524 | 3.1091 | 5.7155 | 6886.2643 | 3.496 | 4673.1625 | 272.4152 | 5062.5494 | 0.73517 | 0.01736 | 1.4067 | 0.89253
2131 | 0.125 | 0.035 | 1.0479 | 1.7143 | 4 | 22032 | 2.2745 | 4.027 | 3726.6107 | 5.7455 | 3840.0979 | 503.2135 | 2740.6163 | 0.73542 | 0.062518 | 132.5725 | 0.47527
2345 | 0.15625 | 0.035 | 1.1127 | 1.874 | 4 | 22032 | 2.5359 | 5.463 | 4996.5788 | 3.5023 | 2926.0206 | 375.2831 | 3674.8666 | 0.73548 | 0.02323 | 23.5135 | 0.60594
64 | 0.28125 | 0.028 | 1.0419 | 1.5712 | 3 | 16524 | 2.8158 | 6.169 | 7234.52 | 3.7015 | 5566.3381 | 259.1334 | 5322.0289 | 0.73564 | 0.019461 | 0.72283 | 0.74589
625 | 0.3125 | 0.035 | 1.0088 | 1.6083 | 3 | 16524 | 2.9173 | 7.0018 | 8235.4972 | 3.0529 | 5101.0989 | 227.1548 | 6071.257 | 0.73721 | 0.013238 | 0.55128 | 0.79665
2939 | 0.5 | 0.028 | 1.2648 | 1.2732 | 2 | 11016 | 3.4036 | 5.9292 | 9791.6782 | 5.7171 | 15284.4003 | 190.984 | 7221.1031 | 0.73747 | 0.030951 | 0.082019 | 1.0398
1327 | 0.1875 | 0.049 | 1.57 | 1.4707 | 3 | 16524 | 2.8219 | 3.8904 | 4830.0949 | 6.7268 | 6743.9356 | 387.103 | 3562.6571 | 0.7376 | 0.064273 | 29.0429 | 0.74893
2528 | 0.28125 | 0.028 | 1.3981 | 1.7126 | 3 | 16524 | 3.2738 | 6.7144 | 8034.8562 | 2.6715 | 4017.4499 | 232.645 | 5927.9823 | 0.73778 | 0.010137 | 0.80279 | 0.97488
2388 | 0.21875 | 0.035 | 1.8934 | 1.6591 | 3 | 16524 | 3.3696 | 5.0859 | 6379.6456 | 3.6374 | 4254.5015 | 292.8201 | 4709.7698 | 0.73825 | 0.018793 | 4.3092 | 1.0228
2628 | 0.375 | 0.065 | 1.8811 | 1.2523 | 2 | 11016 | 3.6261 | 4.4022 | 7689.3672 | 7.8831 | 15806.3997 | 242.9181 | 5677.2847 | 0.73833 | 0.058846 | 0.92631 | 1.151
2881 | 0.21875 | 0.035 | 1.8975 | 1.6612 | 3 | 16524 | 3.3737 | 5.0923 | 6385.2395 | 3.6226 | 4237.1289 | 292.4074 | 4716.4174 | 0.73864 | 0.01864 | 4.313 | 1.0249
521 | 0.25 | 0.028 | 1.9397 | 1.7846 | 3 | 16524 | 3.693 | 6.2275 | 7793.4191 | 2.5012 | 3343.479 | 239.5252 | 5757.7052 | 0.73879 | 0.0088863 | 1.5921 | 1.1845
816 | 0.375 | 0.083 | 1.2041 | 1.7873 | 3 | 16524 | 3.5404 | 9.3011 | 11334.5248 | 1.7139 | 3436.6158 | 164.68 | 8374.5149 | 0.73885 | 0.0041726 | 1.1459 | 1.1082
1891 | 0.375 | 0.049 | 1.1274 | 1.7821 | 3 | 16524 | 3.409 | 9.2743 | 11028.2085 | 1.7732 | 3555.533 | 169.1643 | 8152.5202 | 0.73924 | 0.0044663 | 0.36135 | 1.0425
2440 | 0.0625 | 0.02 | 1.1291 | 1.9767 | 5 | 27540 | 2.0138 | 2.9322 | 2160.3423 | 7.2488 | 2422.4425 | 863.3946 | 1597.3174 | 0.73938 | 0.12439 | 3512.3076 | 0.34488
357 | 0.4375 | 0.049 | 1.0661 | 1.8636 | 3 | 16524 | 3.6085 | 11.2909 | 13408.6626 | 1.3209 | 3089.899 | 138.9496 | 9925.2896 | 0.74021 | 0.0024782 | 0.16689 | 1.1423
232 | 0.125 | 0.028 | 1.4619 | 1.8756 | 4 | 22032 | 2.59 | 4.3956 | 4053.2736 | 4.3097 | 2880.4423 | 459.47 | 3001.5347 | 0.74052 | 0.035176 | 58.2103 | 0.63298
65 | 0.09375 | 0.02 | 1.6682 | 1.7744 | 4 | 22032 | 2.4294 | 3.1503 | 2915.2465 | 6.7747 | 3395.9659 | 638.7965 | 2158.9272 | 0.74056 | 0.086921 | 151.5969 | 0.5527
2053 | 0.15625 | 0.035 | 1.1829 | 1.9372 | 4 | 22032 | 2.6027 | 5.6435 | 5083.0564 | 3.2107 | 2682.4096 | 366.253 | 3765.4717 | 0.74079 | 0.019523 | 23.9204 | 0.63934
622 | 0.5 | 0.028 | 1.3009 | 1.2889 | 2 | 11016 | 3.4585 | 6.001 | 9905.5183 | 5.3441 | 14287.2707 | 187.8549 | 7341.3842 | 0.74114 | 0.027044 | 0.082973 | 1.0673
1612 | 0.0625 | 0.028 | 1.7801 | 1.8856 | 5 | 27540 | 2.3238 | 2.802 | 2361.0008 | 7.3152 | 2444.6329 | 787.9637 | 1750.2268 | 0.74131 | 0.12668 | 551115.644 | 0.49989
1428 | 0.0625 | 0.028 | 1.5764 | 1.8561 | 5 | 27540 | 2.2268 | 2.7599 | 2298.2221 | 7.7739 | 2597.8944 | 809.0494 | 1704.6119 | 0.74171 | 0.14307 | 536461.5653 | 0.45139
2021 | 0.5 | 0.028 | 1.2509 | 1.2765 | 2 | 11016 | 3.3823 | 5.944 | 9747.6299 | 5.6757 | 15173.6606 | 190.7047 | 7231.6783 | 0.74189 | 0.030504 | 0.08165 | 1.0292
1137 | 0.21875 | 0.035 | 1.1914 | 1.5025 | 3 | 16524 | 2.6676 | 4.6162 | 5425.4123 | 5.6099 | 6561.5338 | 342.6189 | 4025.2166 | 0.74192 | 0.044701 | 3.6647 | 0.67179
183 | 0.3125 | 0.035 | 1.5104 | 1.8298 | 3 | 16524 | 3.634 | 7.951 | 9627.1763 | 1.9146 | 3199.1146 | 192.8953 | 7149.5526 | 0.74264 | 0.0052067 | 0.64444 | 1.155
912 | 0.5 | 0.049 | 1.2712 | 1.2729 | 2 | 11016 | 3.4133 | 5.9279 | 9811.8893 | 5.7112 | 15268.5891 | 189.2168 | 7288.5458 | 0.74283 | 0.030887 | 0.1223 | 1.0447
895 | 0.15625 | 0.035 | 1.225 | 1.9737 | 4 | 22032 | 2.6428 | 5.7479 | 5135.0395 | 3.059 | 2555.6549 | 361.5368 | 3814.5914 | 0.74286 | 0.017722 | 24.165 | 0.65942
944 | 0.09375 | 0.02 | 1.857 | 1.8107 | 4 | 22032 | 2.5373 | 3.2125 | 2999.0347 | 6.2904 | 3153.2248 | 618.8928 | 2228.3587 | 0.74303 | 0.074939 | 155.954 | 0.60664
2929 | 0.125 | 0.049 | 1.3001 | 1.7178 | 4 | 22032 | 2.4667 | 4.0348 | 3925.5965 | 5.4283 | 3628.0773 | 472.8078 | 2916.8621 | 0.74304 | 0.055805 | 2404.588 | 0.57134
2303 | 0.125 | 0.02 | 1.3198 | 1.9075 | 4 | 22032 | 2.4817 | 4.4686 | 3941.1255 | 4.2762 | 2858.0797 | 470.7557 | 2929.5772 | 0.74334 | 0.034631 | 24.5773 | 0.57884
2803 | 0.3125 | 0.049 | 1.2092 | 1.7072 | 3 | 16524 | 3.2036 | 7.4255 | 8791.4653 | 2.4601 | 4110.5772 | 210.978 | 6536.7732 | 0.74354 | 0.0085963 | 0.96135 | 0.93982
2376 | 0.09375 | 0.02 | 1.7522 | 1.3247 | 3 | 16524 | 2.227 | 1.8114 | 2068.5501 | 22.7723 | 11415.1916 | 896.4846 | 1538.359 | 0.74369 | 0.73659 | 191.2311 | 0.45152
930 | 0.15625 | 0.049 | 1.1086 | 1.8431 | 4 | 22032 | 2.532 | 5.3748 | 4991.4946 | 3.6342 | 3036.2455 | 371.3902 | 3713.3863 | 0.74394 | 0.025014 | 112.9086 | 0.60398
227 | 0.4375 | 0.049 | 1.5648 | 1.2869 | 2 | 11016 | 3.5627 | 5.2561 | 8856.0662 | 6.0206 | 14083.9174 | 209.2301 | 6591.3821 | 0.74428 | 0.034324 | 0.24801 | 1.1193
2616 | 0.09375 | 0.02 | 1.6041 | 1.7783 | 4 | 22032 | 2.3928 | 3.1568 | 2886.7812 | 6.8078 | 3412.5837 | 641.809 | 2148.794 | 0.74436 | 0.087774 | 150.1166 | 0.53438
1635 | 0.4375 | 0.049 | 1.0206 | 1.8429 | 3 | 16524 | 3.5175 | 11.1666 | 13161.3537 | 1.3788 | 3225.3222 | 140.7626 | 9797.4528 | 0.74441 | 0.0027002 | 0.16381 | 1.0968
1897 | 0.25 | 0.01 | 1.9372 | 1.8313 | 3 | 16524 | 3.6902 | 6.3876 | 7788.9447 | 2.3621 | 3157.4825 | 237.7858 | 5799.8207 | 0.74462 | 0.0079251 | 0.80539 | 1.1831
1505 | 0.0625 | 0.028 | 1.4445 | 1.8591 | 5 | 27540 | 2.1639 | 2.7642 | 2257.5538 | 7.8864 | 2635.497 | 820.0671 | 1681.7101 | 0.74493 | 0.14724 | 526968.5738 | 0.41997
2917 | 0.375 | 0.049 | 1.17 | 1.8324 | 3 | 16524 | 3.482 | 9.5329 | 11198.3934 | 1.6408 | 3290.0482 | 165.3189 | 8342.1489 | 0.74494 | 0.0038242 | 0.36693 | 1.079
664 | 0.5 | 0.035 | 1.3477 | 1.3046 | 2 | 11016 | 3.5299 | 6.0725 | 10053.4026 | 4.9952 | 13354.5663 | 184.0788 | 7491.9842 | 0.74522 | 0.023628 | 0.095726 | 1.103
1347 | 0.125 | 0.035 | 1.1502 | 1.7865 | 4 | 22032 | 2.3524 | 4.1919 | 3807.3004 | 5.1078 | 3413.8526 | 486.0628 | 2837.3189 | 0.74523 | 0.04941 | 135.443 | 0.51422
616 | 0.5 | 0.02 | 1.3637 | 1.3168 | 2 | 11016 | 3.5543 | 6.1284 | 10103.826 | 4.7784 | 12775.0159 | 183.0449 | 7534.2987 | 0.74569 | 0.021622 | 0.073459 | 1.1151
2140 | 0.375 | 0.035 | 1.3117 | 1.9413 | 3 | 16524 | 3.7248 | 10.0931 | 11764.2002 | 1.3812 | 2769.4508 | 157.1821 | 8773.9993 | 0.74582 | 0.0027097 | 0.26225 | 1.2004
819 | 0.5 | 0.083 | 1.3327 | 1.2754 | 2 | 11016 | 3.507 | 5.9389 | 10005.8907 | 5.5514 | 14841.4172 | 184.6995 | 7466.8069 | 0.74624 | 0.029183 | 0.26173 | 1.0915
680 | 0.5 | 0.02 | 1.4633 | 1.3431 | 2 | 11016 | 3.7061 | 6.2488 | 10418.291 | 4.2786 | 11438.5968 | 177.2517 | 7780.5459 | 0.74682 | 0.017335 | 0.075745 | 1.1911
1809 | 0.4375 | 0.049 | 1.0025 | 1.8376 | 3 | 16524 | 3.4812 | 11.1353 | 13062.4857 | 1.3978 | 3269.9611 | 141.3448 | 9757.1001 | 0.74696 | 0.0027754 | 0.16258 | 1.0786
248 | 0.1875 | 0.049 | 1.9462 | 1.5579 | 3 | 16524 | 3.1444 | 4.1146 | 5205.8929 | 5.266 | 5279.4061 | 354.5664 | 3889.5819 | 0.74715 | 0.039389 | 31.3025 | 0.91021
811 | 0.21875 | 0.035 | 1.7597 | 1.6604 | 3 | 16524 | 3.2359 | 5.0898 | 6197.8888 | 3.7368 | 4370.706 | 297.3302 | 4638.3292 | 0.74837 | 0.019834 | 4.1864 | 0.95595
1627 | 0.375 | 0.035 | 1.1545 | 1.8502 | 3 | 16524 | 3.4554 | 9.6244 | 11136.4386 | 1.6154 | 3239.0835 | 165.4581 | 8335.1341 | 0.74846 | 0.0037067 | 0.24825 | 1.0657
320 | 0.09375 | 0.02 | 1.11 | 1.7177 | 4 | 22032 | 2.1104 | 3.053 | 2667.4493 | 7.9891 | 4004.7428 | 690.6168 | 1996.9326 | 0.74863 | 0.12088 | 138.7111 | 0.39318
1539 | 0.15625 | 0.049 | 1.2021 | 1.917 | 4 | 22032 | 2.621 | 5.5859 | 5106.8036 | 3.266 | 2728.5669 | 360.6068 | 3824.4295 | 0.74889 | 0.020201 | 115.5169 | 0.64852
2606 | 0.15625 | 0.035 | 1.0072 | 1.8685 | 4 | 22032 | 2.4353 | 5.4472 | 4866.4031 | 3.6189 | 3023.4579 | 378.2084 | 3646.4428 | 0.74931 | 0.024803 | 22.9009 | 0.55566
2759 | 0.375 | 0.01 | 1.034 | 1.7977 | 3 | 16524 | 3.2489 | 9.3547 | 10655.1789 | 1.7994 | 3607.957 | 172.444 | 7997.4653 | 0.75057 | 0.004599 | 0.12942 | 0.96244
2244 | 0.375 | 0.049 | 1.8047 | 1.2727 | 2 | 11016 | 3.5388 | 4.4721 | 7553.7822 | 7.4253 | 14888.4419 | 243.1714 | 5671.3719 | 0.7508 | 0.052209 | 0.5569 | 1.1074
1869 | 0.21875 | 0.035 | 1.8982 | 1.7001 | 3 | 16524 | 3.3744 | 5.2089 | 6386.1754 | 3.4211 | 4001.4314 | 287.6201 | 4794.9191 | 0.75083 | 0.016624 | 4.3136 | 1.0252
1916 | 0.25 | 0.028 | 1.2227 | 1.6218 | 3 | 16524 | 2.8735 | 5.6692 | 6520.4231 | 3.7724 | 5042.6411 | 281.6958 | 4895.7611 | 0.75083 | 0.020213 | 1.332 | 0.77477
1095 | 0.4375 | 0.049 | 1.1101 | 1.9423 | 3 | 16524 | 3.6965 | 11.7632 | 13647.8873 | 1.1893 | 2782.1278 | 134.5029 | 10253.4208 | 0.75128 | 0.0020091 | 0.16987 | 1.1863
125 | 0.0625 | 0.028 | 1.2536 | 1.8824 | 5 | 27540 | 2.073 | 2.7975 | 2198.7156 | 7.8835 | 2634.5385 | 834.447 | 1652.7296 | 0.75168 | 0.14713 | 513234.3038 | 0.37452
2137 | 0.28125 | 0.028 | 1.3196 | 1.7363 | 3 | 16524 | 3.1728 | 6.8058 | 7858.4021 | 2.6435 | 3975.3995 | 233.4229 | 5908.2256 | 0.75184 | 0.0099261 | 0.78516 | 0.92439
262 | 0.0625 | 0.02 | 1.2309 | 1.5724 | 4 | 22032 | 1.945 | 1.9052 | 1692.6576 | 15.7868 | 5275.6696 | 1083.0026 | 1273.4182 | 0.75232 | 0.472 | 4299.9074 | 0.31048
80 | 0.5 | 0.083 | 1.4409 | 1.3132 | 2 | 11016 | 3.6719 | 6.1119 | 10347.4186 | 4.7196 | 12617.6157 | 177.0987 | 7787.2679 | 0.75258 | 0.021092 | 0.27067 | 1.1739
149 | 0.3125 | 0.065 | 1.0848 | 1.6491 | 3 | 16524 | 3.0259 | 7.1763 | 8446.4303 | 2.7899 | 4661.6507 | 216.9039 | 6358.1855 | 0.75277 | 0.011056 | 1.7626 | 0.85097
914 | 0.4375 | 0.049 | 1.0082 | 1.8639 | 3 | 16524 | 3.4926 | 11.293 | 13093.6248 | 1.3521 | 3162.9313 | 139.8215 | 9863.4017 | 0.7533 | 0.0025967 | 0.16297 | 1.0843
798 | 0.3125 | 0.028 | 1.5471 | 1.8938 | 3 | 16524 | 3.6864 | 8.2252 | 9728.9156 | 1.7589 | 2939.0262 | 188.1031 | 7331.6969 | 0.7536 | 0.0043945 | 0.52029 | 1.1812
1486 | 0.5 | 0.083 | 1.3959 | 1.304 | 2 | 11016 | 3.6034 | 6.0699 | 10205.4519 | 4.93 | 13180.2974 | 179.2848 | 7692.3136 | 0.75375 | 0.023016 | 0.26695 | 1.1397
860 | 0.4375 | 0.049 | 1.0869 | 1.9329 | 3 | 16524 | 3.6502 | 11.7067 | 13521.924 | 1.2125 | 2836.423 | 135.2377 | 10197.7095 | 0.75416 | 0.0020883 | 0.1683 | 1.1631
556 | 0.4375 | 0.049 | 1.0792 | 1.9266 | 3 | 16524 | 3.6347 | 11.6689 | 13479.9322 | 1.2246 | 2864.571 | 135.6366 | 10167.7228 | 0.75429 | 0.0021299 | 0.16778 | 1.1554
2693 | 0.375 | 0.035 | 1.1943 | 1.9038 | 3 | 16524 | 3.5236 | 9.9 | 11295.3313 | 1.4983 | 3004.2408 | 161.8622 | 8520.3061 | 0.75432 | 0.0031887 | 0.25179 | 1.0998
2658 | 0.28125 | 0.028 | 1.117 | 1.6575 | 3 | 16524 | 2.9123 | 6.5021 | 7403.2583 | 3.142 | 4725.0197 | 246.945 | 5584.707 | 0.75436 | 0.014023 | 0.73969 | 0.79417
416 | 0.15625 | 0.049 | 1.338 | 1.9924 | 4 | 22032 | 2.7505 | 5.8014 | 5274.3357 | 2.922 | 2441.1749 | 346.573 | 3979.292 | 0.75446 | 0.01617 | 119.3065 | 0.71323
1351 | 0.3125 | 0.028 | 1.1738 | 1.7543 | 3 | 16524 | 3.1531 | 7.6272 | 8693.3172 | 2.3326 | 3897.608 | 210.2683 | 6558.8349 | 0.75447 | 0.0077286 | 0.4649 | 0.91454
330 | 0.5 | 0.028 | 1.4411 | 1.3473 | 2 | 11016 | 3.6722 | 6.268 | 10348.1168 | 4.2553 | 11376.5045 | 176.6334 | 7807.7826 | 0.75451 | 0.017147 | 0.08668 | 1.1741
1208 | 0.4375 | 0.049 | 1.4634 | 1.2831 | 2 | 11016 | 3.4275 | 5.2412 | 8611.0648 | 6.2733 | 14675.1252 | 212.2343 | 6498.0792 | 0.75462 | 0.037267 | 0.24115 | 1.0517
2706 | 0.28125 | 0.028 | 1.1275 | 1.664 | 3 | 16524 | 2.9258 | 6.527 | 7426.8441 | 3.1017 | 4664.3646 | 245.9873 | 5606.4495 | 0.75489 | 0.013665 | 0.74204 | 0.80092
2165 | 0.09375 | 0.02 | 1.8197 | 1.8513 | 4 | 22032 | 2.5159 | 3.2821 | 2982.4591 | 6.0239 | 3019.6364 | 612.155 | 2252.8857 | 0.75538 | 0.068724 | 155.092 | 0.59597
277 | 0.1875 | 0.02 | 1.434 | 1.5514 | 3 | 16524 | 2.7053 | 4.0977 | 4694.2751 | 5.9095 | 5924.5255 | 388.9232 | 3545.9832 | 0.75538 | 0.049603 | 3.8263 | 0.69064
427 | 0.21875 | 0.035 | 1.8573 | 1.7054 | 3 | 16524 | 3.3336 | 5.2247 | 6330.6292 | 3.4252 | 4006.2513 | 288.3822 | 4782.2484 | 0.75541 | 0.016664 | 4.2761 | 1.0048
2306 | 0.21875 | 0.035 | 1.3701 | 1.5912 | 3 | 16524 | 2.8463 | 4.8822 | 5668.313 | 4.5642 | 5338.4954 | 321.8474 | 4284.9973 | 0.75596 | 0.02959 | 3.8287 | 0.76114
1517 | 0.0625 | 0.028 | 1.3555 | 1.4428 | 4 | 22032 | 1.9924 | 1.7571 | 1717.2442 | 20.1154 | 6722.224 | 1062.347 | 1298.1778 | 0.75597 | 0.76632 | 626323.4696 | 0.33422
879 | 0.4375 | 0.049 | 1.0715 | 1.9269 | 3 | 16524 | 3.6192 | 11.6707 | 13437.6802 | 1.228 | 2872.6713 | 135.7256 | 10161.0522 | 0.75616 | 0.002142 | 0.16725 | 1.1476
831 | 0.375 | 0.049 | 1.1618 | 1.8709 | 3 | 16524 | 3.4679 | 9.7312 | 11165.4656 | 1.5728 | 3153.6985 | 163.2293 | 8448.9417 | 0.7567 | 0.0035138 | 0.36585 | 1.0719
2766 | 0.375 | 0.01 | 1.0069 | 1.8008 | 3 | 16524 | 3.2024 | 9.3704 | 10546.796 | 1.8109 | 3631.1015 | 172.7499 | 7983.305 | 0.75694 | 0.0046582 | 0.1281 | 0.93918
2670 | 0.3125 | 0.035 | 1.5566 | 1.9017 | 3 | 16524 | 3.7 | 8.259 | 9755.2298 | 1.7389 | 2905.5158 | 186.756 | 7384.5847 | 0.75699 | 0.0042949 | 0.65301 | 1.188
1268 | 0.28125 | 0.028 | 1.1649 | 1.6881 | 3 | 16524 | 2.9739 | 6.6202 | 7510.7641 | 2.9593 | 4450.2157 | 242.5472 | 5685.9665 | 0.75704 | 0.012439 | 0.75043 | 0.82493
546 | 0.25 | 0.01 | 1.0568 | 1.6026 | 3 | 16524 | 2.6839 | 5.6034 | 6225.8424 | 4.0767 | 5449.3998 | 292.5944 | 4713.4031 | 0.75707 | 0.023606 | 0.64376 | 0.67996
987 | 0.28125 | 0.028 | 1.5482 | 1.8212 | 3 | 16524 | 3.4668 | 7.1337 | 8372.1584 | 2.2245 | 3345.299 | 217.5612 | 6338.9752 | 0.75715 | 0.0070289 | 0.83649 | 1.0714
2569 | 0.1875 | 0.02 | 1.7324 | 1.6148 | 3 | 16524 | 2.9611 | 4.2608 | 4992.2751 | 4.9834 | 4996.1176 | 364.851 | 3779.9413 | 0.75716 | 0.035275 | 4.0692 | 0.81853
1694 | 0.0625 | 0.028 | 1.9305 | 1.4803 | 4 | 22032 | 2.2115 | 1.8 | 1830.6765 | 17.3939 | 5812.7536 | 994.5234 | 1386.7097 | 0.75748 | 0.57299 | 667695.1772 | 0.44376
568 | 0.15625 | 0.035 | 1.7505 | 1.4892 | 3 | 16524 | 2.7265 | 3.2996 | 3932.5276 | 7.9503 | 6642.1716 | 462.8059 | 2979.8997 | 0.75776 | 0.089781 | 32.8998 | 0.70126
326 | 0.25 | 0.035 | 1.0623 | 1.5718 | 3 | 16524 | 2.6903 | 5.4976 | 6235.6982 | 4.2899 | 5734.4033 | 291.7224 | 4727.4921 | 0.75813 | 0.02614 | 1.7188 | 0.68313
79 | 0.25 | 0.083 | 1.3864 | 1.5736 | 3 | 16524 | 3.0607 | 5.5038 | 6811.1108 | 3.9151 | 5233.3994 | 267.0349 | 5164.5499 | 0.75825 | 0.021772 | 39.5857 | 0.86834
2428 | 0.4375 | 0.049 | 1.0782 | 1.941 | 3 | 16524 | 3.6327 | 11.7555 | 13474.3333 | 1.2063 | 2821.8166 | 134.9689 | 10218.0228 | 0.75833 | 0.0020668 | 0.16771 | 1.1543
439 | 0.3125 | 0.065 | 1.3483 | 1.7949 | 3 | 16524 | 3.4024 | 7.8013 | 9177.366 | 2.0967 | 3503.3648 | 198.0888 | 6962.1048 | 0.75862 | 0.0062442 | 1.9151 | 1.0392
2861 | 0.375 | 0.049 | 1.1146 | 1.8426 | 3 | 16524 | 3.387 | 9.5855 | 10976.8997 | 1.6536 | 3315.6902 | 165.6057 | 8327.7063 | 0.75866 | 0.0038841 | 0.35967 | 1.0315
2324 | 0.09375 | 0.02 | 1.7564 | 1.3515 | 3 | 16524 | 2.2288 | 1.8459 | 2069.5979 | 21.024 | 10538.7926 | 878.1912 | 1570.4042 | 0.7588 | 0.62783 | 191.3279 | 0.45242
1853 | 0.09375 | 0.02 | 1.3699 | 1.3281 | 3 | 16524 | 2.0632 | 1.8157 | 1973.0977 | 23.6293 | 11844.7671 | 921.1098 | 1497.2322 | 0.75882 | 0.79308 | 182.4068 | 0.36959
507 | 0.09375 | 0.02 | 1.8038 | 1.8632 | 4 | 22032 | 2.5069 | 3.3025 | 2975.4334 | 5.9547 | 2984.9504 | 610.5328 | 2258.8717 | 0.75917 | 0.067154 | 154.7267 | 0.59145
913 | 0.375 | 0.083 | 1.2578 | 1.9067 | 3 | 16524 | 3.6325 | 9.9152 | 11549.1405 | 1.4606 | 2928.6292 | 157.2476 | 8770.3438 | 0.75939 | 0.0030302 | 1.1676 | 1.1543
1455 | 0.4375 | 0.049 | 1.0687 | 1.9367 | 3 | 16524 | 3.6137 | 11.7298 | 13422.6775 | 1.2165 | 2845.6363 | 135.2931 | 10193.534 | 0.75943 | 0.0021019 | 0.16706 | 1.1448
629 | 0.09375 | 0.02 | 1.6051 | 1.8326 | 4 | 22032 | 2.3933 | 3.25 | 2887.2105 | 6.3627 | 3189.4407 | 628.8804 | 2192.9688 | 0.75955 | 0.076671 | 150.139 | 0.53465
1020 | 0.09375 | 0.02 | 1.7809 | 1.3546 | 3 | 16524 | 2.2393 | 1.8498 | 2075.7116 | 20.7817 | 10417.34 | 874.4381 | 1577.1445 | 0.75981 | 0.61344 | 191.8931 | 0.45766
1720 | 0.25 | 0.065 | 1.7087 | 1.7232 | 3 | 16524 | 3.4291 | 6.0168 | 7383.4046 | 2.8645 | 3829.0384 | 245.5555 | 5616.3081 | 0.76067 | 0.011655 | 10.3031 | 1.0525
224 | 0.375 | 0.049 | 1.0198 | 1.7852 | 3 | 16524 | 3.2245 | 9.2904 | 10598.3415 | 1.8378 | 3685.0641 | 170.9723 | 8066.3059 | 0.76109 | 0.0047977 | 0.34727 | 0.95024
2672 | 0.09375 | 0.02 | 1.3804 | 1.8206 | 4 | 22032 | 2.2649 | 3.2294 | 2787.4832 | 6.6868 | 3351.9242 | 649.2888 | 2124.0396 | 0.76199 | 0.084681 | 144.953 | 0.47045
743 | 0.28125 | 0.028 | 1.5877 | 1.8542 | 3 | 16524 | 3.5176 | 7.2607 | 8461.0462 | 2.1163 | 3182.542 | 213.8123 | 6450.1223 | 0.76233 | 0.0063616 | 0.84538 | 1.0968
157 | 0.3125 | 0.035 | 1.2855 | 1.835 | 3 | 16524 | 3.3127 | 7.9731 | 9003.1483 | 2.0346 | 3399.7103 | 200.825 | 6867.2494 | 0.76276 | 0.0058801 | 0.60266 | 0.99433
1431 | 0.3125 | 0.065 | 1.3241 | 1.8022 | 3 | 16524 | 3.3678 | 7.8327 | 9110.3236 | 2.0928 | 3496.8718 | 198.4027 | 6951.0928 | 0.76299 | 0.006221 | 1.9011 | 1.0219
376 | 0.375 | 0.049 | 1.24 | 1.9638 | 3 | 16524 | 3.6019 | 10.2088 | 11477.7551 | 1.3826 | 2772.2825 | 157.3532 | 8764.4562 | 0.7636 | 0.0027153 | 0.37608 | 1.139
1824 | 0.5 | 0.083 | 1.3992 | 1.3214 | 2 | 11016 | 3.6084 | 6.1496 | 10215.8256 | 4.6577 | 12452.0872 | 176.7833 | 7801.1624 | 0.76364 | 0.020543 | 0.26723 | 1.1422
2233 | 0.3125 | 0.049 | 1.1445 | 1.7417 | 3 | 16524 | 3.1112 | 7.5735 | 8611.9382 | 2.3944 | 4000.8215 | 209.5763 | 6580.4916 | 0.76411 | 0.0081433 | 0.94171 | 0.89359
1523 | 0.21875 | 0.035 | 1.9254 | 1.7514 | 3 | 16524 | 3.4016 | 5.3628 | 6423.1182 | 3.1691 | 3706.7334 | 280.898 | 4909.6651 | 0.76437 | 0.014266 | 4.3386 | 1.0388
1483 | 0.3125 | 0.065 | 1.2079 | 1.7532 | 3 | 16524 | 3.2018 | 7.6226 | 8787.9349 | 2.3108 | 3861.1412 | 205.2785 | 6718.2653 | 0.76449 | 0.0075846 | 1.8338 | 0.93891
1106 | 0.28125 | 0.028 | 1.0534 | 1.6593 | 3 | 16524 | 2.8306 | 6.509 | 7260.3494 | 3.1952 | 4805.0319 | 248.4493 | 5550.8915 | 0.76455 | 0.014501 | 0.72541 | 0.75328
557 | 0.125 | 0.035 | 1.1912 | 1.8799 | 4 | 22032 | 2.3837 | 4.4054 | 3839.674 | 4.5272 | 3025.8441 | 469.5966 | 2936.8083 | 0.76486 | 0.038816 | 136.5946 | 0.52985
866 | 0.125 | 0.035 | 1.5442 | 1.9502 | 4 | 22032 | 2.6527 | 4.5661 | 4118.2236 | 3.9088 | 2612.4869 | 437.5786 | 3151.6975 | 0.76531 | 0.028935 | 146.5039 | 0.66434
991 | 0.25 | 0.049 | 1.1989 | 1.6193 | 3 | 16524 | 2.8463 | 5.6606 | 6478.132 | 3.8123 | 5096.0127 | 278.169 | 4957.8317 | 0.76532 | 0.020644 | 3.5117 | 0.76116
1282 | 0.3125 | 0.049 | 1.1535 | 1.753 | 3 | 16524 | 3.1241 | 7.6216 | 8637.0759 | 2.3519 | 3929.7548 | 208.4814 | 6615.051 | 0.76589 | 0.0078566 | 0.94446 | 0.90006
2066 | 0.375 | 0.02 | 1.4647 | 1.2605 | 2 | 11016 | 3.1501 | 4.4301 | 6950.0302 | 8.449 | 16941.1424 | 258.9585 | 5325.6219 | 0.76627 | 0.067598 | 0.23952 | 0.91306
1416 | 0.21875 | 0.035 | 1.9497 | 1.7642 | 3 | 16524 | 3.4259 | 5.4012 | 6456.1267 | 3.1002 | 3626.1081 | 278.7367 | 4947.7345 | 0.76636 | 0.013652 | 4.3609 | 1.0509
2619 | 0.3125 | 0.065 | 1.0966 | 1.6976 | 3 | 16524 | 3.0428 | 7.3841 | 8479.196 | 2.5859 | 4320.8584 | 212.2266 | 6498.3141 | 0.76638 | 0.0094983 | 1.7694 | 0.85941
1602 | 0.1875 | 0.028 | 1.5614 | 1.5909 | 3 | 16524 | 2.8145 | 4.1994 | 4821.539 | 5.3684 | 5382.0585 | 373.1093 | 3696.2772 | 0.76662 | 0.040935 | 6.221 | 0.74526
1535 | 0.09375 | 0.02 | 1.8424 | 1.8998 | 4 | 22032 | 2.5289 | 3.3652 | 2992.5521 | 5.68 | 2847.2435 | 600.8755 | 2295.1763 | 0.76696 | 0.061101 | 155.6169 | 0.60247
1458 | 0.375 | 0.049 | 1.7894 | 1.2971 | 2 | 11016 | 3.5213 | 4.5558 | 7526.6542 | 6.8392 | 13713.2717 | 238.6715 | 5778.298 | 0.76771 | 0.044293 | 0.5549 | 1.0987
2378 | 0.1875 | 0.028 | 1.9798 | 1.6777 | 3 | 16524 | 3.1732 | 4.4226 | 5239.4125 | 4.3076 | 4318.5842 | 342.7755 | 4023.3775 | 0.76791 | 0.026356 | 6.7601 | 0.9246
101 | 0.5 | 0.02 | 1.2631 | 1.327 | 2 | 11016 | 3.401 | 6.1752 | 9786.4225 | 4.7788 | 12776.0576 | 183.4914 | 7515.9675 | 0.768 | 0.021626 | 0.071151 | 1.0385
2656 | 0.28125 | 0.028 | 1.2983 | 1.7869 | 3 | 16524 | 3.1454 | 7.0012 | 7810.6143 | 2.4885 | 3742.2394 | 229.8595 | 5999.8174 | 0.76816 | 0.0087959 | 0.78039 | 0.91072
1180 | 0.3125 | 0.028 | 1.34 | 1.8865 | 3 | 16524 | 3.3905 | 8.194 | 9154.2609 | 1.8847 | 3149.1965 | 196.0941 | 7032.9253 | 0.76827 | 0.0050455 | 0.48955 | 1.0332
1522 | 0.5 | 0.083 | 1.2699 | 1.2965 | 2 | 11016 | 3.4113 | 6.0358 | 9807.6173 | 5.259 | 14059.7732 | 182.6352 | 7551.2036 | 0.76993 | 0.02619 | 0.25655 | 1.0436
1987 | 0.3125 | 0.083 | 1.1998 | 1.732 | 3 | 16524 | 3.1902 | 7.5319 | 8765.3756 | 2.3837 | 3982.9923 | 204.3337 | 6749.3299 | 0.77 | 0.0080709 | 4.405 | 0.9331
2796 | 0.21875 | 0.035 | 1.3474 | 1.6281 | 3 | 16524 | 2.8236 | 4.9928 | 5637.4161 | 4.3197 | 5052.5274 | 317.5638 | 4342.7976 | 0.77035 | 0.026505 | 3.8079 | 0.74978
867 | 0.0625 | 0.028 | 1.6479 | 1.9885 | 5 | 27540 | 2.2608 | 2.9491 | 2320.266 | 6.6683 | 2228.4217 | 771.4293 | 1787.7403 | 0.77049 | 0.10527 | 541607.1529 | 0.46842
2136 | 0.375 | 0.028 | 1.0716 | 1.8764 | 3 | 16524 | 3.3133 | 9.7592 | 10805.2717 | 1.6152 | 3238.5614 | 165.6435 | 8325.8026 | 0.77053 | 0.0037055 | 0.20129 | 0.99465
752 | 0.4375 | 0.049 | 1.5292 | 1.3227 | 2 | 11016 | 3.5153 | 5.3994 | 8770.1055 | 5.4048 | 12643.3475 | 204.0815 | 6757.6688 | 0.77053 | 0.027662 | 0.2456 | 1.0956
2505 | 0.25 | 0.035 | 1.9436 | 1.8953 | 3 | 16524 | 3.6975 | 6.607 | 7800.4007 | 2.19 | 2927.5025 | 229.2677 | 6015.3063 | 0.77115 | 0.0068127 | 2.1501 | 1.1868
2799 | 0.375 | 0.049 | 1.6033 | 1.2723 | 2 | 11016 | 3.3086 | 4.4707 | 7196.2697 | 7.8055 | 15650.7988 | 248.4775 | 5550.2629 | 0.77127 | 0.057693 | 0.53054 | 0.99231
379 | 0.09375 | 0.02 | 1.5944 | 1.3653 | 3 | 16524 | 2.1594 | 1.8636 | 2029.149 | 20.6338 | 10343.214 | 880.8844 | 1565.603 | 0.77156 | 0.60475 | 187.5886 | 0.4177
2309 | 0.1875 | 0.02 | 1.2018 | 1.5428 | 3 | 16524 | 2.5062 | 4.0756 | 4462.3587 | 6.3151 | 6331.1978 | 400.3907 | 3444.4235 | 0.77188 | 0.056646 | 3.6372 | 0.59111
1701 | 0.3125 | 0.049 | 1.0399 | 1.7092 | 3 | 16524 | 2.9617 | 7.4342 | 8321.7216 | 2.5914 | 4330.0874 | 214.6779 | 6424.1125 | 0.77197 | 0.0095389 | 0.90998 | 0.81886
1407 | 0.0625 | 0.028 | 1.2471 | 1.9734 | 5 | 27540 | 2.0699 | 2.9275 | 2196.6933 | 7.1527 | 2390.3122 | 813.1486 | 1696.0187 | 0.77208 | 0.12112 | 512762.2332 | 0.37296
2292 | 0.125 | 0.035 | 1.106 | 1.8662 | 4 | 22032 | 2.3188 | 4.374 | 3772.4489 | 4.6808 | 3128.5213 | 473.3578 | 2913.473 | 0.7723 | 0.041495 | 134.2031 | 0.4974
1389 | 0.0625 | 0.028 | 1.3105 | 1.9793 | 5 | 27540 | 2.1001 | 2.9359 | 2216.2364 | 7.0471 | 2355.0302 | 805.4628 | 1712.2022 | 0.77257 | 0.11757 | 517324.0837 | 0.38805
1278 | 0.5 | 0.049 | 1.4701 | 1.376 | 2 | 11016 | 3.7165 | 6.3991 | 10439.726 | 3.8963 | 10416.6846 | 170.8949 | 8069.9593 | 0.773 | 0.014376 | 0.13013 | 1.1962
1992 | 0.28125 | 0.028 | 1.3286 | 1.8154 | 3 | 16524 | 3.1844 | 7.1109 | 7878.6757 | 2.3809 | 3580.5276 | 226.4178 | 6091.0182 | 0.7731 | 0.0080522 | 0.78719 | 0.93019
2715 | 0.15625 | 0.049 | 1.5396 | 1.4496 | 3 | 16524 | 2.5758 | 3.2147 | 3786.2253 | 8.9844 | 7506.0668 | 471.1466 | 2927.1469 | 0.7731 | 0.11465 | 152.258 | 0.62592
381 | 0.4375 | 0.049 | 1.6812 | 1.3586 | 2 | 11016 | 3.7178 | 5.5432 | 9137.2125 | 4.6677 | 10918.9754 | 195.1685 | 7066.2788 | 0.77335 | 0.020631 | 0.25588 | 1.1969
1899 | 0.21875 | 0.035 | 1.1672 | 1.5818 | 3 | 16524 | 2.6434 | 4.8539 | 5392.5254 | 4.8753 | 5702.308 | 330.6717 | 4170.6481 | 0.77341 | 0.033761 | 3.6425 | 0.65969
202 | 0.3125 | 0.035 | 1.0892 | 1.7608 | 3 | 16524 | 3.0322 | 7.6551 | 8458.6268 | 2.3768 | 3971.4846 | 210.7941 | 6542.4763 | 0.77347 | 0.0080243 | 0.56621 | 0.85411
773 | 0.15625 | 0.035 | 1.7459 | 1.5267 | 3 | 16524 | 2.7232 | 3.38 | 3929.3022 | 7.3898 | 6173.8451 | 453.6546 | 3040.0116 | 0.77368 | 0.077567 | 32.8728 | 0.6996
2673 | 0.25 | 0.01 | 1.1072 | 1.6722 | 3 | 16524 | 2.7415 | 5.8419 | 6315.3016 | 3.603 | 4816.3056 | 282.1832 | 4887.3052 | 0.77388 | 0.01844 | 0.65301 | 0.70875
1464 | 0.09375 | 0.02 | 1.0086 | 1.7715 | 4 | 22032 | 2.0524 | 3.1453 | 2622.44 | 7.5593 | 3789.2766 | 679.3338 | 2030.0996 | 0.77413 | 0.10822 | 136.3705 | 0.36421
1392 | 0.3125 | 0.065 | 1.0566 | 1.7004 | 3 | 16524 | 2.9856 | 7.3965 | 8368.0229 | 2.6095 | 4360.2263 | 212.8893 | 6478.0862 | 0.77415 | 0.0096721 | 1.7462 | 0.83078
1092 | 0.1875 | 0.049 | 1.9382 | 1.6338 | 3 | 16524 | 3.1375 | 4.3096 | 5197.8201 | 4.643 | 4654.8035 | 342.7294 | 4023.9182 | 0.77415 | 0.03062 | 31.254 | 0.90675
2958 | 0.21875 | 0.035 | 1.2307 | 1.606 | 3 | 16524 | 2.7068 | 4.9266 | 5478.7653 | 4.6067 | 5388.1657 | 325.0662 | 4242.5675 | 0.77437 | 0.030143 | 3.7007 | 0.69142
1640 | 0.0625 | 0.028 | 1.6012 | 1.5001 | 4 | 22032 | 2.086 | 1.8226 | 1765.709 | 17.3218 | 5788.6489 | 1008.131 | 1367.992 | 0.77476 | 0.56825 | 643999.8381 | 0.38102
2632 | 0.3125 | 0.016 | 1.4319 | 1.9556 | 3 | 16524 | 3.5218 | 8.4903 | 9409.2104 | 1.701 | 2842.2613 | 189.1748 | 7290.1628 | 0.77479 | 0.0041099 | 0.35184 | 1.0989
1736 | 0.21875 | 0.035 | 1.8349 | 1.764 | 3 | 16524 | 3.3111 | 5.4007 | 6300.0966 | 3.1776 | 3716.656 | 282.5203 | 4881.4726 | 0.77483 | 0.014342 | 4.2555 | 0.99355
2862 | 0.0625 | 0.028 | 1.4782 | 1.9854 | 5 | 27540 | 2.18 | 2.9446 | 2267.9281 | 6.844 | 2287.1609 | 783.9201 | 1759.2549 | 0.77571 | 0.11089 | 529390.2024 | 0.42799
2454 | 0.3125 | 0.083 | 1.2725 | 1.7926 | 3 | 16524 | 3.2941 | 7.7914 | 8967.0687 | 2.1521 | 3595.9389 | 198.2225 | 6957.4118 | 0.77588 | 0.0065785 | 4.5064 | 0.98504
1484 | 0.5 | 0.02 | 1.2709 | 1.3429 | 2 | 11016 | 3.4128 | 6.2477 | 9810.845 | 4.5465 | 12154.9408 | 181.1561 | 7612.855 | 0.77596 | 0.019574 | 0.071329 | 1.0444
461 | 0.375 | 0.065 | 1.5163 | 1.2518 | 2 | 11016 | 3.2092 | 4.4005 | 7041.7705 | 8.6256 | 17295.1689 | 252.3246 | 5465.6385 | 0.77617 | 0.070453 | 0.84829 | 0.94258
826 | 0.0625 | 0.028 | 1.1765 | 1.96 | 5 | 27540 | 2.0363 | 2.9084 | 2174.9415 | 7.325 | 2447.8991 | 816.3161 | 1689.4377 | 0.77677 | 0.12702 | 507684.8378 | 0.35615
437 | 0.15625 | 0.049 | 1.4913 | 1.4506 | 3 | 16524 | 2.5414 | 3.2169 | 3752.7539 | 9.0443 | 7556.141 | 472.9777 | 2915.8146 | 0.77698 | 0.11619 | 150.912 | 0.60868
2972 | 0.3125 | 0.049 | 1.5176 | 1.9427 | 3 | 16524 | 3.6443 | 8.4347 | 9647.1052 | 1.6819 | 2810.2727 | 183.9419 | 7497.5605 | 0.77718 | 0.0040179 | 1.0549 | 1.1601
2036 | 0.375 | 0.028 | 1.6891 | 1.3112 | 2 | 11016 | 3.4066 | 4.604 | 7348.4359 | 6.6887 | 13411.4915 | 241.4792 | 5711.1138 | 0.77719 | 0.042365 | 0.30801 | 1.0413
1249 | 0.375 | 0.035 | 1.1824 | 1.989 | 3 | 16524 | 3.5032 | 10.3385 | 11247.6744 | 1.3749 | 2756.8618 | 157.6936 | 8745.5388 | 0.77754 | 0.0026852 | 0.25073 | 1.0896
284 | 0.375 | 0.02 | 1.0086 | 1.8636 | 3 | 16524 | 3.2053 | 9.6932 | 10553.6491 | 1.6782 | 3365.041 | 167.9432 | 8211.7933 | 0.7781 | 0.0040006 | 0.16165 | 0.94065
2923 | 0.25 | 0.049 | 1.3207 | 1.705 | 3 | 16524 | 2.9855 | 5.9544 | 6694.3417 | 3.2409 | 4332.2247 | 264.7131 | 5209.8486 | 0.77825 | 0.014919 | 3.6289 | 0.83076
1318 | 0.125 | 0.035 | 1.424 | 1.9903 | 4 | 22032 | 2.5611 | 4.6579 | 4023.3587 | 3.8387 | 2565.6372 | 440.2821 | 3132.3444 | 0.77854 | 0.027907 | 143.1291 | 0.61854
2705 | 0.21875 | 0.035 | 1.3445 | 1.6552 | 3 | 16524 | 2.8207 | 5.0743 | 5633.5113 | 4.1435 | 4846.4101 | 314.0668 | 4391.1528 | 0.77947 | 0.024386 | 3.8052 | 0.74834
2994 | 0.375 | 0.01 | 1.4809 | 1.29 | 2 | 11016 | 3.1687 | 4.5315 | 6978.8802 | 7.5569 | 15152.3367 | 253.5022 | 5440.2503 | 0.77953 | 0.054077 | 0.19072 | 0.92234
2336 | 0.3125 | 0.065 | 1.3617 | 1.88 | 3 | 16524 | 3.4215 | 8.1661 | 9214.4212 | 1.8862 | 3151.7523 | 191.9246 | 7185.7141 | 0.77983 | 0.0050537 | 1.9228 | 1.0487
2187 | 0.09375 | 0.02 | 1.8246 | 1.9498 | 4 | 22032 | 2.5188 | 3.4509 | 2984.6696 | 5.3956 | 2704.6597 | 592.2469 | 2328.6155 | 0.78019 | 0.055135 | 155.207 | 0.59739
1546 | 0.0625 | 0.028 | 1.1688 | 1.9712 | 5 | 27540 | 2.0327 | 2.9244 | 2172.5841 | 7.2485 | 2422.3161 | 813.5957 | 1695.0866 | 0.78022 | 0.12438 | 507134.5721 | 0.35433
1438 | 0.15625 | 0.035 | 1.4711 | 1.4989 | 3 | 16524 | 2.5269 | 3.3203 | 3738.7082 | 8.2 | 6850.7463 | 472.6037 | 2918.1218 | 0.78052 | 0.095508 | 31.2783 | 0.60145
355 | 0.125 | 0.049 | 1.4613 | 1.3325 | 3 | 16524 | 2.3111 | 2.3926 | 2823.3649 | 16.2909 | 10888.28 | 625.7705 | 2203.8674 | 0.78058 | 0.37697 | 3074.5354 | 0.49355
2490 | 0.25 | 0.01 | 1.7483 | 1.9093 | 3 | 16524 | 3.4743 | 6.655 | 7453.6371 | 2.2567 | 3016.5402 | 236.9447 | 5820.4103 | 0.78088 | 0.0072334 | 0.77072 | 1.0752
1269 | 0.3125 | 0.035 | 1.2507 | 1.8925 | 3 | 16524 | 3.2629 | 8.2198 | 8906.5659 | 1.924 | 3214.9261 | 198.2613 | 6956.0492 | 0.781 | 0.0052583 | 0.5962 | 0.96946
2539 | 0.375 | 0.01 | 1.6476 | 1.3224 | 2 | 11016 | 3.3592 | 4.6426 | 7274.7544 | 6.5207 | 13074.5563 | 242.6542 | 5683.4586 | 0.78126 | 0.040263 | 0.19881 | 1.0176
1751 | 0.28125 | 0.028 | 1.3073 | 1.8396 | 3 | 16524 | 3.157 | 7.2046 | 7830.8565 | 2.3262 | 3498.1798 | 225.337 | 6120.2332 | 0.78155 | 0.007686 | 0.78241 | 0.91651
1887 | 0.4375 | 0.049 | 1.5005 | 1.3352 | 2 | 11016 | 3.4769 | 5.4497 | 8700.6235 | 5.2436 | 12266.2842 | 202.7713 | 6801.332 | 0.78171 | 0.026036 | 0.24365 | 1.0765
2424 | 0.15625 | 0.035 | 1.67 | 1.536 | 3 | 16524 | 2.669 | 3.3999 | 3876.6665 | 7.3605 | 6149.4225 | 454.927 | 3031.5089 | 0.78199 | 0.076954 | 32.4324 | 0.6725
803 | 0.3125 | 0.028 | 1.9257 | 1.2798 | 2 | 11016 | 3.3102 | 3.7649 | 5998.9612 | 9.1132 | 15227.407 | 293.9182 | 4692.174 | 0.78216 | 0.078644 | 0.72183 | 0.99311
2538 | 0.28125 | 0.028 | 1.0739 | 1.7245 | 3 | 16524 | 2.857 | 6.7606 | 7306.4898 | 2.8893 | 4344.938 | 241.193 | 5717.8905 | 0.78258 | 0.011857 | 0.73002 | 0.76648
2959 | 0.4375 | 0.049 | 1.2575 | 1.2784 | 2 | 11016 | 3.1528 | 5.2224 | 8113.3271 | 6.7707 | 15838.6456 | 217.2034 | 6349.4179 | 0.78259 | 0.04341 | 0.22721 | 0.91442
2033 | 0.28125 | 0.028 | 1.2368 | 1.8184 | 3 | 16524 | 3.0664 | 7.1228 | 7672.4537 | 2.4357 | 3662.9027 | 229.3766 | 6012.4483 | 0.78364 | 0.0084269 | 0.76658 | 0.87119
2198 | 0.21875 | 0.035 | 1.9239 | 1.8186 | 3 | 16524 | 3.4001 | 5.5644 | 6421.0866 | 2.9099 | 3403.5575 | 274.0368 | 5032.5922 | 0.78376 | 0.012027 | 4.3372 | 1.0381
2178 | 0.28125 | 0.028 | 1.6934 | 1.9775 | 3 | 16524 | 3.6535 | 7.7366 | 8698.5733 | 1.7987 | 2704.9578 | 202.2793 | 6817.8768 | 0.78379 | 0.0045956 | 0.86911 | 1.1648
1404 | 0.5 | 0.02 | 1.4409 | 1.405 | 2 | 11016 | 3.6719 | 6.5317 | 10347.4169 | 3.6497 | 9757.4156 | 169.8628 | 8118.9953 | 0.78464 | 0.012614 | 0.07523 | 1.1739
1638 | 0.09375 | 0.02 | 1.0285 | 1.8126 | 4 | 22032 | 2.0638 | 3.2156 | 2631.2522 | 7.1536 | 3585.921 | 667.9764 | 2064.6168 | 0.78465 | 0.096917 | 136.8288 | 0.36988
1817 | 0.21875 | 0.035 | 1.0384 | 1.5704 | 3 | 16524 | 2.5146 | 4.8198 | 5217.4155 | 5.1394 | 6011.2289 | 336.773 | 4095.0884 | 0.78489 | 0.037518 | 3.5242 | 0.59528
1042 | 0.28125 | 0.028 | 1.5653 | 1.9315 | 3 | 16524 | 3.4887 | 7.5589 | 8410.5424 | 1.9523 | 2935.9227 | 208.8003 | 6604.9482 | 0.78532 | 0.0054139 | 0.84033 | 1.0824
2977 | 0.28125 | 0.028 | 1.6155 | 1.9525 | 3 | 16524 | 3.5533 | 7.6402 | 8523.3365 | 1.8839 | 2833.0129 | 205.9886 | 6695.1044 | 0.7855 | 0.005041 | 0.8516 | 1.1146
1704 | 0.125 | 0.028 | 1.5997 | 1.4583 | 3 | 16524 | 2.3902 | 2.6082 | 2884.8079 | 11.5688 | 7732.1802 | 608.366 | 2266.9168 | 0.78581 | 0.1901 | 73.6526 | 0.53311
2894 | 0.125 | 0.049 | 1.2699 | 1.8779 | 4 | 22032 | 2.4437 | 4.401 | 3901.7823 | 4.465 | 2984.2686 | 449.6328 | 3067.2035 | 0.7861 | 0.037757 | 2390.0008 | 0.55984
298 | 0.4375 | 0.049 | 1.49 | 1.3406 | 2 | 11016 | 3.4629 | 5.471 | 8675.2265 | 5.1767 | 12109.6773 | 202.2014 | 6820.5027 | 0.7862 | 0.025376 | 0.24294 | 1.0694
772 | 0.1875 | 0.02 | 1.5954 | 1.6728 | 3 | 16524 | 2.8437 | 4.4099 | 4855.4878 | 4.6822 | 4694.1183 | 361.0548 | 3819.6835 | 0.78667 | 0.031139 | 3.9577 | 0.75983
570 | 0.3125 | 0.035 | 1.332 | 1.9487 | 3 | 16524 | 3.3792 | 8.4606 | 9132.3022 | 1.7654 | 2949.818 | 191.9167 | 7186.0094 | 0.78688 | 0.0044268 | 0.61131 | 1.0276
2770 | 0.21875 | 0.035 | 1.9282 | 1.8318 | 3 | 16524 | 3.4045 | 5.6042 | 6427.0087 | 2.8609 | 3346.1836 | 272.6168 | 5058.8047 | 0.78712 | 0.011625 | 4.3412 | 1.0402
121 | 0.1875 | 0.028 | 1.6796 | 1.6758 | 3 | 16524 | 2.9158 | 4.4178 | 4939.5544 | 4.5816 | 4593.3056 | 354.6351 | 3888.8284 | 0.78728 | 0.029816 | 6.3733 | 0.79591
1162 | 0.15625 | 0.035 | 1.7306 | 1.5599 | 3 | 16524 | 2.7123 | 3.4511 | 3918.7033 | 6.9706 | 5823.6093 | 446.9703 | 3085.4738 | 0.78737 | 0.069016 | 32.7841 | 0.69415
1492 | 0.15625 | 0.035 | 1.9712 | 1.5977 | 3 | 16524 | 2.8842 | 3.5321 | 4085.5755 | 6.2634 | 5232.8038 | 428.6102 | 3217.6447 | 0.78756 | 0.055723 | 34.1802 | 0.78009
286 | 0.375 | 0.01 | 1.4855 | 1.3039 | 2 | 11016 | 3.174 | 4.579 | 6987.0848 | 7.2037 | 14444.1054 | 250.5445 | 5504.4722 | 0.78781 | 0.04914 | 0.19095 | 0.92498
985 | 0.3125 | 0.065 | 1.4113 | 1.9283 | 3 | 16524 | 3.4924 | 8.3733 | 9352.154 | 1.7617 | 2943.6378 | 187.1237 | 7370.0742 | 0.78806 | 0.0044083 | 1.9516 | 1.0842
2519 | 0.21875 | 0.035 | 1.1655 | 1.6248 | 3 | 16524 | 2.6417 | 4.9831 | 5390.1746 | 4.5413 | 5311.7254 | 324.51 | 4249.8396 | 0.78844 | 0.029294 | 3.6409 | 0.65883
1837 | 0.09375 | 0.02 | 1.1806 | 1.8839 | 4 | 22032 | 2.1507 | 3.338 | 2698.7901 | 6.4116 | 3213.98 | 648.0961 | 2127.9486 | 0.78848 | 0.077855 | 140.3408 | 0.41336
1206 | 0.21875 | 0.035 | 1.7719 | 1.7956 | 3 | 16524 | 3.2481 | 5.4955 | 6214.4307 | 3.0935 | 3618.3134 | 281.2699 | 4903.1731 | 0.789 | 0.013593 | 4.1976 | 0.96204
2130 | 0.125 | 0.049 | 1.1673 | 1.8452 | 4 | 22032 | 2.3655 | 4.3261 | 3820.7999 | 4.7364 | 3165.6543 | 457.2632 | 3016.0206 | 0.78937 | 0.042486 | 2340.3958 | 0.52074
949 | 0.25 | 0.083 | 1.6584 | 1.7504 | 3 | 16524 | 3.3715 | 6.11 | 7293.9542 | 2.7946 | 3735.5763 | 239.5192 | 5757.8485 | 0.7894 | 0.011093 | 42.392 | 1.0238
1152 | 0.21875 | 0.035 | 1.0761 | 1.5964 | 3 | 16524 | 2.5522 | 4.8977 | 5268.5676 | 4.868 | 5693.8424 | 331.4918 | 4160.3298 | 0.78965 | 0.03366 | 3.5587 | 0.61409
1760 | 0.21875 | 0.035 | 1.413 | 1.7053 | 3 | 16524 | 2.8892 | 5.2244 | 5726.6017 | 3.7871 | 4429.5521 | 304.8697 | 4523.6214 | 0.78993 | 0.020372 | 3.8681 | 0.78259
1429 | 0.0625 | 0.02 | 1.8604 | 1.7323 | 4 | 22032 | 2.1848 | 2.088 | 1816.8449 | 11.4956 | 3841.6486 | 960.7581 | 1435.4448 | 0.79008 | 0.25028 | 4615.3841 | 0.4304
119 | 0.25 | 0.049 | 1.6416 | 1.8398 | 3 | 16524 | 3.3524 | 6.4166 | 7264.2389 | 2.5072 | 3351.4385 | 240.2511 | 5740.3083 | 0.79021 | 0.0089287 | 3.9378 | 1.0142
631 | 0.25 | 0.01 | 1.7453 | 1.9445 | 3 | 16524 | 3.4709 | 6.7758 | 7448.3876 | 2.1741 | 2906.1496 | 234.3041 | 5886.0066 | 0.79024 | 0.0067137 | 0.77017 | 1.0735
1952 | 0.3125 | 0.016 | 1.0876 | 1.8418 | 3 | 16524 | 3.0299 | 8.0025 | 8454.1449 | 2.1491 | 3590.9626 | 206.2975 | 6685.0799 | 0.79075 | 0.0065603 | 0.31613 | 0.85296
2332 | 0.375 | 0.065 | 1.7479 | 1.3148 | 2 | 11016 | 3.4738 | 4.6165 | 7452.8908 | 6.5188 | 13070.8094 | 233.9925 | 5893.8439 | 0.79081 | 0.04024 | 0.89782 | 1.0749
3 | 0.28125 | 0.028 | 1.4981 | 1.9256 | 3 | 16524 | 3.4024 | 7.5364 | 8259.6077 | 2.0005 | 3008.4538 | 211.1251 | 6532.2167 | 0.79086 | 0.0056847 | 0.82525 | 1.0392
2926 | 0.3125 | 0.035 | 1.0001 | 1.7657 | 3 | 16524 | 2.9049 | 7.6764 | 8211.3103 | 2.4325 | 4064.5083 | 212.2704 | 6496.973 | 0.79122 | 0.0084047 | 0.54966 | 0.79043
645 | 0.28125 | 0.028 | 1.1146 | 1.7748 | 3 | 16524 | 2.9092 | 6.9543 | 7397.7886 | 2.6686 | 4013.0858 | 235.574 | 5854.2764 | 0.79135 | 0.010115 | 0.73914 | 0.7926
131 | 0.375 | 0.083 | 1.0734 | 1.8837 | 3 | 16524 | 3.3163 | 9.7968 | 10812.3458 | 1.6007 | 3209.6587 | 161.1768 | 8556.5368 | 0.79137 | 0.0036396 | 1.0932 | 0.99616
886 | 0.28125 | 0.028 | 1.5404 | 1.9449 | 3 | 16524 | 3.4568 | 7.6109 | 8354.7678 | 1.9373 | 2913.4205 | 208.5582 | 6612.6154 | 0.79148 | 0.0053312 | 0.83476 | 1.0664
2433 | 0.15625 | 0.035 | 1.7446 | 1.5733 | 3 | 16524 | 2.7223 | 3.4798 | 3928.4056 | 6.7911 | 5673.7183 | 443.5187 | 3109.4862 | 0.79154 | 0.065509 | 32.8653 | 0.69914
1350 | 0.4375 | 0.049 | 1.347 | 1.3164 | 2 | 11016 | 3.2723 | 5.3741 | 8329.7726 | 5.8039 | 13577.0728 | 209.1103 | 6595.1578 | 0.79176 | 0.031898 | 0.23327 | 0.97414
1310 | 0.1875 | 0.02 | 1.2115 | 1.6022 | 3 | 16524 | 2.5145 | 4.2285 | 4472.0355 | 5.6794 | 5693.8332 | 389.3344 | 3542.2383 | 0.79209 | 0.045815 | 3.6451 | 0.59526
2201 | 0.09375 | 0.02 | 1.4483 | 1.9392 | 4 | 22032 | 2.3037 | 3.4328 | 2817.6085 | 5.7797 | 2897.1934 | 617.6069 | 2232.9985 | 0.79252 | 0.063264 | 146.5196 | 0.48985
1402 | 0.21875 | 0.035 | 1.2382 | 1.6651 | 3 | 16524 | 2.7144 | 5.1038 | 5488.9939 | 4.1898 | 4900.5138 | 316.9511 | 4351.1918 | 0.79271 | 0.024934 | 3.7076 | 0.69518
2405 | 0.125 | 0.02 | 1.7775 | 1.5173 | 3 | 16524 | 2.4919 | 2.7095 | 2963.7558 | 9.9754 | 6667.2486 | 586.9221 | 2349.7416 | 0.79283 | 0.14134 | 32.8575 | 0.58393
577 | 0.28125 | 0.028 | 1.2327 | 1.851 | 3 | 16524 | 3.0611 | 7.2485 | 7663.3165 | 2.3453 | 3526.9543 | 226.9545 | 6076.6161 | 0.79295 | 0.007813 | 0.76567 | 0.86857
495 | 0.25 | 0.02 | 1.1465 | 1.7354 | 3 | 16524 | 2.7865 | 6.0587 | 6385.2101 | 3.2572 | 4353.9751 | 272.3769 | 5063.2601 | 0.79297 | 0.015069 | 0.95003 | 0.73125
552 | 0.375 | 0.035 | 1.0426 | 1.9269 | 3 | 16524 | 3.2636 | 10.0189 | 10689.4651 | 1.5437 | 3095.3074 | 162.6786 | 8477.548 | 0.79308 | 0.0033849 | 0.23829 | 0.9698
1065 | 0.4375 | 0.049 | 1.3664 | 1.3239 | 2 | 11016 | 3.2981 | 5.4042 | 8376.5898 | 5.6373 | 13187.3194 | 207.5133 | 6645.9126 | 0.79339 | 0.030093 | 0.23458 | 0.98706
2739 | 0.375 | 0.028 | 1.4233 | 1.2887 | 2 | 11016 | 3.1028 | 4.5271 | 6876.6012 | 7.7029 | 15445.084 | 252.7581 | 5456.2643 | 0.79345 | 0.056186 | 0.28823 | 0.88942
478 | 0.5 | 0.12 | 1.4555 | 1.3604 | 2 | 11016 | 3.6941 | 6.3279 | 10393.4886 | 4.0828 | 10915.2551 | 167.1894 | 8248.8186 | 0.79365 | 0.015785 | 0.74039 | 1.1851
2449 | 0.09375 | 0.02 | 1.7928 | 1.4181 | 3 | 16524 | 2.2445 | 1.9314 | 2078.6977 | 17.6005 | 8822.7051 | 835.8861 | 1649.8841 | 0.79371 | 0.44001 | 192.1692 | 0.46023
1363 | 0.3125 | 0.028 | 1.9021 | 1.2952 | 2 | 11016 | 3.2878 | 3.809 | 5969.9135 | 8.6788 | 14501.5173 | 290.9366 | 4740.261 | 0.79403 | 0.071325 | 0.71834 | 0.98189
970 | 0.5 | 0.083 | 1.3442 | 1.359 | 2 | 11016 | 3.5246 | 6.3213 | 10042.4102 | 4.2425 | 11342.1801 | 172.9383 | 7974.6077 | 0.79409 | 0.017044 | 0.26269 | 1.1003
310 | 0.25 | 0.028 | 1.7454 | 1.9318 | 3 | 16524 | 3.471 | 6.7322 | 7448.4749 | 2.2037 | 2945.7757 | 233.0615 | 5917.3868 | 0.79444 | 0.006898 | 1.5216 | 1.0735
663 | 0.375 | 0.065 | 1.0458 | 1.9 | 3 | 16524 | 3.269 | 9.8806 | 10702.1627 | 1.588 | 3184.0105 | 162.1265 | 8506.4139 | 0.79483 | 0.0035817 | 0.573 | 0.97252
1862 | 0.375 | 0.065 | 1.1349 | 1.9772 | 3 | 16524 | 3.4217 | 10.2778 | 11057.9826 | 1.4154 | 2838.011 | 156.836 | 8793.3571 | 0.7952 | 0.0028456 | 0.59205 | 1.0489
1298 | 0.0625 | 0.02 | 1.4687 | 1.721 | 4 | 22032 | 2.0356 | 2.0751 | 1739.5681 | 12.1954 | 4075.4924 | 996.7962 | 1383.5479 | 0.79534 | 0.28167 | 4419.0755 | 0.35578
2743 | 0.3125 | 0.028 | 1.6839 | 1.2683 | 2 | 11016 | 3.0799 | 3.7321 | 5700.7696 | 10.0011 | 16711.0526 | 304.0969 | 4535.1171 | 0.79553 | 0.094715 | 0.68595 | 0.87794
177 | 0.1875 | 0.049 | 1.7756 | 1.6646 | 3 | 16524 | 2.9982 | 4.3889 | 5035.4876 | 4.5705 | 4582.1125 | 344.2695 | 4005.9176 | 0.79554 | 0.029671 | 30.2779 | 0.83708
813 | 0.28125 | 0.028 | 1.1521 | 1.8112 | 3 | 16524 | 2.9574 | 7.095 | 7482.0486 | 2.5199 | 3789.5031 | 231.6609 | 5953.1636 | 0.79566 | 0.0090195 | 0.74756 | 0.81671
1297 | 0.5 | 0.12 | 1.2609 | 1.3089 | 2 | 11016 | 3.3976 | 6.0923 | 9779.2444 | 5.0633 | 13536.5429 | 177.2283 | 7781.5746 | 0.79572 | 0.024277 | 0.69663 | 1.0368
1980 | 0.125 | 0.049 | 1.4039 | 1.9439 | 4 | 22032 | 2.5458 | 4.5517 | 4007.5384 | 4.0436 | 2702.5773 | 431.9163 | 3193.0149 | 0.79675 | 0.030966 | 2454.7807 | 0.6109
1666 | 0.5 | 0.035 | 1.3996 | 1.4084 | 2 | 11016 | 3.609 | 6.547 | 10217.1623 | 3.6659 | 9800.5741 | 169.4099 | 8140.6996 | 0.79677 | 0.012726 | 0.097285 | 1.1425
572 | 0.5 | 0.049 | 1.4569 | 1.4162 | 2 | 11016 | 3.6962 | 6.5827 | 10397.8517 | 3.5345 | 9449.4057 | 166.4241 | 8286.7521 | 0.79697 | 0.01183 | 0.12961 | 1.1861
1225 | 0.1875 | 0.02 | 1.1645 | 1.6027 | 3 | 16524 | 2.4743 | 4.2297 | 4425.1293 | 5.7352 | 5749.7799 | 390.9458 | 3527.6379 | 0.79718 | 0.04672 | 3.6069 | 0.57513
2331 | 0.5 | 0.035 | 1.3439 | 1.3936 | 2 | 11016 | 3.5241 | 6.4797 | 10041.2447 | 3.8697 | 10345.4949 | 172.2758 | 8005.2737 | 0.79724 | 0.01418 | 0.09561 | 1.1
2914 | 0.4375 | 0.049 | 1.4005 | 1.339 | 2 | 11016 | 3.3436 | 5.4648 | 8459.0395 | 5.3333 | 12476.2117 | 204.4451 | 6745.651 | 0.79745 | 0.026935 | 0.23689 | 1.0098
472 | 0.1875 | 0.02 | 1.1424 | 1.5969 | 3 | 16524 | 2.4553 | 4.2149 | 4403.0491 | 5.8193 | 5834.1726 | 392.7425 | 3511.4999 | 0.79752 | 0.048102 | 3.5889 | 0.56565
2993 | 0.25 | 0.083 | 1.2194 | 1.6363 | 3 | 16524 | 2.8697 | 5.7189 | 6514.4787 | 3.6898 | 4932.227 | 265.3113 | 5198.1021 | 0.79793 | 0.019338 | 37.8617 | 0.77286
213 | 0.21875 | 0.035 | 1.828 | 1.8446 | 3 | 16524 | 3.3042 | 5.6425 | 6290.6952 | 2.8787 | 3367.1021 | 274.5779 | 5022.6743 | 0.79843 | 0.011771 | 4.2491 | 0.99009
2023 | 0.4375 | 0.049 | 1.6431 | 1.3956 | 2 | 11016 | 3.667 | 5.6911 | 9045.1897 | 4.2744 | 9999.1259 | 190.9382 | 7222.8367 | 0.79853 | 0.017301 | 0.2533 | 1.1715
45 | 0.3125 | 0.016 | 1.0846 | 1.8669 | 3 | 16524 | 3.0257 | 8.1102 | 8445.9496 | 2.0889 | 3490.3279 | 204.4803 | 6744.4897 | 0.79855 | 0.0061978 | 0.31582 | 0.85085
1914 | 0.1875 | 0.049 | 1.8714 | 1.6958 | 3 | 16524 | 3.0803 | 4.4691 | 5131.1402 | 4.2842 | 4295.1519 | 336.4032 | 4099.5899 | 0.79896 | 0.026071 | 30.853 | 0.87813
1676 | 0.09375 | 0.02 | 1.412 | 1.4037 | 3 | 16524 | 2.0812 | 1.913 | 1983.6133 | 19.0977 | 9573.1812 | 869.8374 | 1585.4862 | 0.79929 | 0.51805 | 183.3789 | 0.37861
1944 | 0.15625 | 0.049 | 1.989 | 1.5797 | 3 | 16524 | 2.8969 | 3.4935 | 4097.9083 | 6.4387 | 5379.2455 | 420.8408 | 3277.0475 | 0.79969 | 0.058885 | 164.792 | 0.78644
832 | 0.28125 | 0.028 | 1.094 | 1.791 | 3 | 16524 | 2.8828 | 7.0169 | 7351.6129 | 2.6303 | 3955.4654 | 234.564 | 5879.4838 | 0.79975 | 0.0098268 | 0.73453 | 0.77939
2572 | 0.25 | 0.028 | 1.2629 | 1.8053 | 3 | 16524 | 2.9195 | 6.2985 | 6591.8773 | 2.8811 | 3851.294 | 261.3114 | 5277.669 | 0.80063 | 0.011791 | 1.3466 | 0.79777
540 | 0.15625 | 0.035 | 1.6202 | 1.5768 | 3 | 16524 | 2.6334 | 3.4873 | 3842.1328 | 6.9016 | 5765.9829 | 448.269 | 3076.5347 | 0.80074 | 0.067657 | 32.1435 | 0.65471
191 | 0.0625 | 0.02 | 1.7668 | 1.7609 | 4 | 22032 | 2.1491 | 2.1208 | 1798.3776 | 11.1767 | 3735.0779 | 957.5785 | 1440.2112 | 0.80084 | 0.23658 | 4568.4709 | 0.41257
919 | 0.21875 | 0.035 | 1.8071 | 1.8475 | 3 | 16524 | 3.2833 | 5.6511 | 6262.3035 | 2.882 | 3370.907 | 274.9714 | 5015.4867 | 0.8009 | 0.011798 | 4.23 | 0.97965
1179 | 0.375 | 0.049 | 1.6689 | 1.3313 | 2 | 11016 | 3.3836 | 4.673 | 7312.6925 | 6.3134 | 12659.0262 | 235.4404 | 5857.5977 | 0.80102 | 0.037744 | 0.53912 | 1.0298
836 | 0.09375 | 0.02 | 1.3452 | 1.4022 | 3 | 16524 | 2.0526 | 1.9111 | 1966.9385 | 19.3321 | 9690.6937 | 874.9088 | 1576.2959 | 0.8014 | 0.53085 | 181.8374 | 0.3643
2477 | 0.4375 | 0.049 | 1.2957 | 1.3199 | 2 | 11016 | 3.2039 | 5.3882 | 8205.7636 | 5.827 | 13631.0621 | 209.5646 | 6580.8591 | 0.80198 | 0.032153 | 0.2298 | 0.93993
312 | 0.125 | 0.028 | 1.5353 | 1.4837 | 3 | 16524 | 2.3534 | 2.6518 | 2856.239 | 11.0706 | 7399.2426 | 602.0481 | 2290.7061 | 0.802 | 0.17408 | 72.9232 | 0.51472
721 | 0.21875 | 0.035 | 1.1294 | 1.6522 | 3 | 16524 | 2.6056 | 5.0651 | 5341.121 | 4.3909 | 5135.8359 | 321.8823 | 4284.532 | 0.80218 | 0.027386 | 3.6077 | 0.64078
2118 | 0.3125 | 0.035 | 1.7641 | 1.2836 | 2 | 11016 | 3.1563 | 3.7758 | 5799.7364 | 9.3005 | 15540.3144 | 296.4141 | 4652.6643 | 0.80222 | 0.081909 | 0.87352 | 0.91616
2373 | 0.3125 | 0.016 | 1.1468 | 1.926 | 3 | 16524 | 3.1145 | 8.3631 | 8618.4462 | 1.9166 | 3202.4474 | 199.4321 | 6915.2127 | 0.80237 | 0.0052176 | 0.32227 | 0.89526
425 | 0.25 | 0.083 | 1.4361 | 1.7249 | 3 | 16524 | 3.1175 | 6.0227 | 6899.3507 | 3.0582 | 4087.941 | 249.0869 | 5536.6835 | 0.80249 | 0.013284 | 40.0985 | 0.89674
2056 | 0.5 | 0.049 | 1.2513 | 1.3681 | 2 | 11016 | 3.3829 | 6.3628 | 9748.9231 | 4.2626 | 11395.8285 | 176.1998 | 7826.9955 | 0.80286 | 0.017205 | 0.12152 | 1.0295
1476 | 0.09375 | 0.02 | 1.7447 | 1.4329 | 3 | 16524 | 2.2238 | 1.9506 | 2066.6681 | 17.094 | 8568.8021 | 831.0797 | 1659.4259 | 0.80295 | 0.41505 | 191.0571 | 0.4499
2190 | 0.25 | 0.02 | 1.6781 | 1.9582 | 3 | 16524 | 3.3941 | 6.8228 | 7329.0376 | 2.1778 | 2911.1774 | 234.0466 | 5892.4816 | 0.80399 | 0.0067369 | 1.0905 | 1.035
1849 | 0.25 | 0.065 | 1.8006 | 1.9076 | 3 | 16524 | 3.5341 | 6.6493 | 7546.4836 | 2.233 | 2984.9652 | 227.2845 | 6067.7922 | 0.80406 | 0.0070828 | 10.5307 | 1.105
103 | 0.15625 | 0.035 | 1.2392 | 1.5146 | 3 | 16524 | 2.3612 | 3.354 | 3577.876 | 8.3067 | 6939.886 | 479.2418 | 2877.7023 | 0.8043 | 0.09801 | 29.9327 | 0.51862
2979 | 0.28125 | 0.028 | 1.3677 | 1.9485 | 3 | 16524 | 3.2347 | 7.6247 | 7966.5677 | 2.0241 | 3043.8769 | 215.1818 | 6409.0708 | 0.8045 | 0.0058193 | 0.79597 | 0.95534
761 | 0.375 | 0.028 | 1.3084 | 1.2811 | 2 | 11016 | 2.9715 | 4.5007 | 6672.5336 | 8.1559 | 16353.3877 | 256.8872 | 5368.5644 | 0.80458 | 0.062989 | 0.27968 | 0.82374
764 | 0.09375 | 0.02 | 1.1678 | 1.9412 | 4 | 22032 | 2.1434 | 3.4362 | 2693.0953 | 6.0341 | 3024.7507 | 636.4682 | 2166.8252 | 0.80459 | 0.068957 | 140.0447 | 0.40969
2289 | 0.15625 | 0.035 | 1.1672 | 1.5006 | 3 | 16524 | 2.3098 | 3.3239 | 3527.944 | 8.6606 | 7235.5764 | 485.5916 | 2840.072 | 0.80502 | 0.10654 | 29.515 | 0.4929
2970 | 0.25 | 0.083 | 1.2951 | 1.6891 | 3 | 16524 | 2.9563 | 5.9 | 6648.9703 | 3.3381 | 4462.1922 | 257.6369 | 5352.9411 | 0.80508 | 0.015828 | 38.6434 | 0.81615
1733 | 0.25 | 0.01 | 1.0271 | 1.7318 | 3 | 16524 | 2.6499 | 6.0462 | 6173.0857 | 3.3859 | 4526.1102 | 277.3695 | 4972.1237 | 0.80545 | 0.016284 | 0.63831 | 0.66297
1258 | 0.0625 | 0.02 | 1.8003 | 1.7798 | 4 | 22032 | 2.1619 | 2.1423 | 1804.9904 | 10.8669 | 3631.5381 | 948.4728 | 1454.0377 | 0.80557 | 0.22365 | 4585.2698 | 0.41896
749 | 0.21875 | 0.035 | 1.6557 | 1.8246 | 3 | 16524 | 3.1319 | 5.5824 | 6056.5805 | 3.0626 | 3582.1344 | 282.1596 | 4887.7141 | 0.80701 | 0.013323 | 4.091 | 0.90397
1419 | 0.5 | 0.065 | 1.4278 | 1.4174 | 2 | 11016 | 3.652 | 6.5881 | 10306.2217 | 3.5559 | 9506.4867 | 165.8069 | 8317.5999 | 0.80705 | 0.011973 | 0.17901 | 1.164
2618 | 0.3125 | 0.016 | 1.8997 | 1.3257 | 2 | 11016 | 3.2855 | 3.8962 | 5966.9571 | 7.8698 | 13149.8124 | 286.3179 | 4816.7278 | 0.80723 | 0.058648 | 0.50203 | 0.98075
2359 | 0.25 | 0.028 | 1.5516 | 1.9115 | 3 | 16524 | 3.2494 | 6.6624 | 7104.315 | 2.362 | 3157.4242 | 240.3755 | 5737.3366 | 0.80758 | 0.0079248 | 1.4513 | 0.96272
2726 | 0.4375 | 0.049 | 1.2676 | 1.3217 | 2 | 11016 | 3.1663 | 5.3953 | 8137.7116 | 5.8431 | 13668.6361 | 209.8189 | 6572.883 | 0.80771 | 0.03233 | 0.22789 | 0.92115
2831 | 0.375 | 0.028 | 1.787 | 1.3798 | 2 | 11016 | 3.5186 | 4.8393 | 7522.4331 | 5.3536 | 10734.4515 | 226.9658 | 6076.3124 | 0.80776 | 0.02714 | 0.3153 | 1.0973
1725 | 0.375 | 0.035 | 1.0485 | 1.9866 | 3 | 16524 | 3.2736 | 10.326 | 10712.7595 | 1.4472 | 2901.6826 | 159.2929 | 8657.7294 | 0.80817 | 0.0029747 | 0.23881 | 0.97479
1950 | 0.21875 | 0.035 | 1.9613 | 1.9209 | 3 | 16524 | 3.4376 | 5.8715 | 6471.9757 | 2.5662 | 3001.533 | 263.6217 | 5231.4185 | 0.80832 | 0.0093539 | 4.3716 | 1.0568
1034 | 0.3125 | 0.049 | 1.1031 | 1.8697 | 3 | 16524 | 3.052 | 8.1219 | 8497.0267 | 2.0697 | 3458.3737 | 200.7145 | 6871.0303 | 0.80864 | 0.0060848 | 0.92915 | 0.864
2622 | 0.1875 | 0.028 | 1.0692 | 1.5881 | 3 | 16524 | 2.3926 | 4.1922 | 4329.9457 | 6.0063 | 6021.5729 | 393.7726 | 3502.3136 | 0.80886 | 0.051241 | 5.5867 | 0.53428
977 | 0.5 | 0.065 | 1.3598 | 1.4016 | 2 | 11016 | 3.5484 | 6.5162 | 10091.6092 | 3.7738 | 10089.1624 | 168.9491 | 8162.9051 | 0.80888 | 0.013486 | 0.17528 | 1.1122
981 | 0.21875 | 0.035 | 1.1657 | 1.6871 | 3 | 16524 | 2.6418 | 5.1699 | 5390.4222 | 4.1297 | 4830.3044 | 316.2845 | 4360.3626 | 0.80891 | 0.024225 | 3.641 | 0.65892
2251 | 0.0625 | 0.028 | 1.9887 | 1.6255 | 4 | 22032 | 2.2337 | 1.966 | 1842.1507 | 13.2729 | 4435.5673 | 925.496 | 1490.1364 | 0.80891 | 0.33364 | 671880.1344 | 0.45484
394 | 0.3125 | 0.028 | 1.9915 | 1.3306 | 2 | 11016 | 3.3729 | 3.9102 | 6080.1306 | 7.6086 | 12713.3538 | 280.3552 | 4919.1704 | 0.80906 | 0.054819 | 0.7316 | 1.0245
2181 | 0.3125 | 0.035 | 1.5066 | 1.2558 | 2 | 11016 | 2.9111 | 3.6965 | 5482.2565 | 10.9052 | 18221.7372 | 310.9273 | 4435.4912 | 0.80906 | 0.11261 | 0.8257 | 0.79354
1965 | 0.1875 | 0.02 | 1.1429 | 1.6309 | 3 | 16524 | 2.4557 | 4.3022 | 4403.548 | 5.5056 | 5519.6602 | 386.9523 | 3564.0442 | 0.80936 | 0.043055 | 3.5893 | 0.56587
1390 | 0.3125 | 0.035 | 1.0184 | 1.8355 | 3 | 16524 | 2.9311 | 7.9755 | 8262.1884 | 2.2156 | 3702.1474 | 206.2083 | 6687.9703 | 0.80947 | 0.0069729 | 0.55306 | 0.80353
1184 | 0.1875 | 0.028 | 1.1847 | 1.6267 | 3 | 16524 | 2.4916 | 4.2915 | 4445.3426 | 5.4899 | 5503.8742 | 383.1681 | 3599.2429 | 0.80967 | 0.042809 | 5.7356 | 0.58381
27 | 0.5 | 0.083 | 1.3604 | 1.3916 | 2 | 11016 | 3.5492 | 6.4704 | 10093.3043 | 3.8697 | 10345.5682 | 168.7154 | 8174.209 | 0.80986 | 0.01418 | 0.26402 | 1.1126
2653 | 0.375 | 0.02 | 1.3397 | 1.3023 | 2 | 11016 | 3.0073 | 4.5735 | 6728.144 | 7.5206 | 15079.5005 | 253.0553 | 5449.8571 | 0.81001 | 0.053558 | 0.23187 | 0.84164
585 | 0.5 | 0.083 | 1.4216 | 1.4097 | 2 | 11016 | 3.6424 | 6.553 | 10286.4153 | 3.6295 | 9703.3835 | 165.4605 | 8335.0134 | 0.81029 | 0.012474 | 0.26907 | 1.1592
801 | 0.5 | 0.028 | 1.3422 | 1.4212 | 2 | 11016 | 3.5215 | 6.6055 | 10035.8181 | 3.6187 | 9674.3595 | 169.5269 | 8135.0807 | 0.8106 | 0.0124 | 0.084064 | 1.0987
1011 | 0.28125 | 0.028 | 1.1744 | 1.8813 | 3 | 16524 | 2.9861 | 7.3653 | 7532.224 | 2.3042 | 3465.0553 | 225.7338 | 6109.4768 | 0.81111 | 0.0075412 | 0.75257 | 0.83107
937 | 0.21875 | 0.035 | 1.1256 | 1.678 | 3 | 16524 | 2.6017 | 5.1426 | 5335.9226 | 4.2277 | 4944.931 | 318.5836 | 4328.8964 | 0.81127 | 0.025388 | 3.6042 | 0.63887
1501 | 0.3125 | 0.028 | 1.0679 | 1.8847 | 3 | 16524 | 3.0017 | 8.1862 | 8399.4247 | 2.0583 | 3439.2546 | 202.3762 | 6814.6127 | 0.81132 | 0.0060177 | 0.44919 | 0.83887
1081 | 0.21875 | 0.035 | 1.3994 | 1.7725 | 3 | 16524 | 2.8756 | 5.4262 | 5708.1039 | 3.4686 | 4057.0633 | 297.7683 | 4631.5053 | 0.81139 | 0.01709 | 3.8556 | 0.77578
2095 | 0.09375 | 0.02 | 1.3478 | 1.4213 | 3 | 16524 | 2.0537 | 1.9356 | 1967.5777 | 18.4529 | 9249.9532 | 863.7032 | 1596.7468 | 0.81153 | 0.48366 | 181.8965 | 0.36485
993 | 0.375 | 0.065 | 1.4806 | 1.2999 | 2 | 11016 | 3.1683 | 4.5653 | 6978.2555 | 7.3087 | 14654.6197 | 243.4107 | 5665.7952 | 0.81192 | 0.050582 | 0.84064 | 0.92214
220 | 0.09375 | 0.02 | 1.45 | 1.4302 | 3 | 16524 | 2.0975 | 1.9471 | 1993.0889 | 17.8377 | 8941.5861 | 852.1352 | 1618.4229 | 0.81202 | 0.45195 | 184.2549 | 0.38675
1985 | 0.3125 | 0.065 | 1.779 | 1.2716 | 2 | 11016 | 3.1705 | 3.7415 | 5818.0423 | 9.6801 | 16174.6398 | 291.5853 | 4729.7145 | 0.81294 | 0.088732 | 2.7317 | 0.92323
1054 | 0.25 | 0.02 | 1.2879 | 1.8763 | 3 | 16524 | 2.948 | 6.5419 | 6636.1366 | 2.6301 | 3515.7168 | 255.4765 | 5398.2087 | 0.81346 | 0.0098254 | 0.98736 | 0.81202
1765 | 0.125 | 0.049 | 1.0135 | 1.8578 | 4 | 22032 | 2.2483 | 4.355 | 3699.4138 | 4.8196 | 3221.2489 | 458.2506 | 3009.522 | 0.81351 | 0.043992 | 2266.0419 | 0.46213
378 | 0.1875 | 0.035 | 1.2067 | 1.6311 | 3 | 16524 | 2.5105 | 4.3027 | 4467.3013 | 5.4252 | 5439.0812 | 378.8305 | 3640.4548 | 0.81491 | 0.041807 | 9.0421 | 0.59323
688 | 0.1875 | 0.028 | 1.7271 | 1.7738 | 3 | 16524 | 2.9565 | 4.6697 | 4986.9806 | 3.9637 | 3973.7947 | 339.3265 | 4064.2725 | 0.81498 | 0.022316 | 6.4344 | 0.81626
1907 | 0.4375 | 0.049 | 1.3567 | 1.358 | 2 | 11016 | 3.2852 | 5.5405 | 8353.1435 | 5.1153 | 11966.0981 | 202.5507 | 6808.741 | 0.81511 | 0.024778 | 0.23392 | 0.98059
1033 | 0.21875 | 0.035 | 1.4093 | 1.7897 | 3 | 16524 | 2.8855 | 5.4777 | 5721.5771 | 3.3852 | 3959.4315 | 295.4671 | 4667.5769 | 0.81579 | 0.016277 | 3.8647 | 0.78074
655 | 0.375 | 0.02 | 1.0028 | 1.9918 | 3 | 16524 | 3.1952 | 10.3527 | 10530.1781 | 1.4645 | 2936.5291 | 160.3999 | 8597.9804 | 0.81651 | 0.0030466 | 0.16129 | 0.93562
1346 | 0.28125 | 0.028 | 1.1954 | 1.9201 | 3 | 16524 | 3.0131 | 7.515 | 7579.3045 | 2.1933 | 3298.2835 | 222.5934 | 6195.6702 | 0.81745 | 0.0068327 | 0.75728 | 0.84454
1947 | 0.21875 | 0.035 | 1.1028 | 1.6878 | 3 | 16524 | 2.579 | 5.1721 | 5304.9737 | 4.1917 | 4902.7772 | 317.9489 | 4337.5373 | 0.81764 | 0.024957 | 3.5833 | 0.62749
2963 | 0.0625 | 0.02 | 1.2168 | 1.7854 | 4 | 22032 | 1.9396 | 2.1488 | 1689.889 | 11.5234 | 3850.9109 | 997.6359 | 1382.3833 | 0.81803 | 0.25148 | 4292.8742 | 0.30781
448 | 0.09375 | 0.02 | 1.011 | 1.9218 | 4 | 22032 | 2.0538 | 3.4028 | 2623.489 | 6.3249 | 3170.5209 | 642.0804 | 2147.8855 | 0.81871 | 0.075764 | 136.4251 | 0.36488
1060 | 0.25 | 0.035 | 1.0641 | 1.7521 | 3 | 16524 | 2.6923 | 6.1158 | 6238.8998 | 3.2598 | 4357.4836 | 269.904 | 5109.6503 | 0.819 | 0.015094 | 1.7197 | 0.68416
1962 | 0.25 | 0.049 | 1.1653 | 1.7768 | 3 | 16524 | 2.8079 | 6.2007 | 6418.4534 | 3.0676 | 4100.4984 | 262.3341 | 5257.095 | 0.81906 | 0.013366 | 3.4793 | 0.74195
106 | 0.0625 | 0.028 | 1.2455 | 1.5969 | 4 | 22032 | 1.9506 | 1.9332 | 1695.5496 | 15.1131 | 5050.5556 | 992.3806 | 1389.7039 | 0.81962 | 0.43257 | 618410.8953 | 0.31328
576 | 0.125 | 0.049 | 1.172 | 1.9694 | 4 | 22032 | 2.3691 | 4.61 | 3824.5244 | 4.1254 | 2757.2861 | 439.8345 | 3135.5321 | 0.81985 | 0.032232 | 2342.6772 | 0.52254
1482 | 0.25 | 0.028 | 1.1109 | 1.7923 | 3 | 16524 | 2.7457 | 6.2537 | 6321.8371 | 3.0537 | 4082.0314 | 266.0505 | 5183.6592 | 0.81996 | 0.013246 | 1.2914 | 0.71085
143 | 0.09375 | 0.02 | 1.3461 | 1.4372 | 3 | 16524 | 2.053 | 1.9561 | 1967.1654 | 17.7833 | 8914.3057 | 854.8533 | 1613.2771 | 0.8201 | 0.4492 | 181.8584 | 0.36449
336 | 0.25 | 0.028 | 1.9254 | 1.2542 | 2 | 11016 | 2.9432 | 2.9751 | 4419.051 | 13.6165 | 18201.689 | 380.4291 | 3625.157 | 0.82035 | 0.17557 | 2.0312 | 0.80959
888 | 0.21875 | 0.035 | 1.4639 | 1.8168 | 3 | 16524 | 2.9401 | 5.559 | 5795.8221 | 3.2309 | 3778.9873 | 290.0305 | 4755.0695 | 0.82043 | 0.014827 | 3.9149 | 0.80805
2083 | 0.1875 | 0.049 | 1.8048 | 1.7491 | 3 | 16524 | 3.0231 | 4.6063 | 5064.6074 | 4.0313 | 4041.6067 | 331.8849 | 4155.4016 | 0.82048 | 0.023084 | 30.453 | 0.84957
1264 | 0.21875 | 0.035 | 1.6642 | 1.8762 | 3 | 16524 | 3.1404 | 5.7373 | 6068.0976 | 2.8766 | 3364.6403 | 276.8589 | 4981.2927 | 0.8209 | 0.011754 | 4.0988 | 0.90821
2559 | 0.0625 | 0.02 | 1.9827 | 1.8503 | 4 | 22032 | 2.2314 | 2.2229 | 1840.971 | 9.7709 | 3265.2791 | 912.5034 | 1511.3535 | 0.82095 | 0.18081 | 4676.6722 | 0.4537
2729 | 0.21875 | 0.035 | 1.0356 | 1.6699 | 3 | 16524 | 2.5117 | 5.1184 | 5213.5266 | 4.3792 | 5122.0796 | 322.2159 | 4280.0968 | 0.82096 | 0.02724 | 3.5215 | 0.59385
2556 | 0.5 | 0.035 | 1.4173 | 1.4586 | 2 | 11016 | 3.636 | 6.7767 | 10273.0096 | 3.2465 | 8679.3915 | 163.4777 | 8436.105 | 0.82119 | 0.0099805 | 0.097817 | 1.156
1156 | 0.4375 | 0.049 | 1.6872 | 1.4486 | 2 | 11016 | 3.7259 | 5.9031 | 9151.8936 | 3.7255 | 8714.9435 | 183.3753 | 7520.7246 | 0.82177 | 0.013143 | 0.25629 | 1.201
1032 | 0.21875 | 0.035 | 1.1324 | 1.7147 | 3 | 16524 | 2.6086 | 5.2527 | 5345.2303 | 4.0037 | 4682.9467 | 313.7836 | 4395.1156 | 0.82225 | 0.022769 | 3.6105 | 0.64229
904 | 0.15625 | 0.049 | 1.2722 | 1.5113 | 3 | 16524 | 2.3848 | 3.3469 | 3600.7855 | 8.3074 | 6940.466 | 465.6539 | 2961.6743 | 0.82251 | 0.098026 | 144.8008 | 0.53042
1173 | 0.21875 | 0.035 | 1.7238 | 1.9016 | 3 | 16524 | 3.2 | 5.8136 | 6149.12 | 2.7587 | 3226.6923 | 272.618 | 5058.7836 | 0.82268 | 0.01081 | 4.1535 | 0.93801
1971 | 0.4375 | 0.049 | 1.3933 | 1.3811 | 2 | 11016 | 3.334 | 5.633 | 8441.5571 | 4.7545 | 11122.1892 | 198.4915 | 6947.9808 | 0.82307 | 0.021406 | 0.2364 | 1.005
951 | 0.21875 | 0.035 | 1.7934 | 1.9278 | 3 | 16524 | 3.2696 | 5.8922 | 6243.694 | 2.6402 | 3088.1352 | 268.1513 | 5143.0494 | 0.82372 | 0.0099015 | 4.2174 | 0.9728
2338 | 0.15625 | 0.049 | 1.956 | 1.6428 | 3 | 16524 | 2.8733 | 3.6288 | 4075.0107 | 5.8386 | 4877.9279 | 410.7826 | 3357.287 | 0.82387 | 0.048421 | 163.8712 | 0.77464
802 | 0.5 | 0.02 | 1.4291 | 1.4773 | 2 | 11016 | 3.654 | 6.8623 | 10310.3258 | 3.108 | 8309.0221 | 162.1339 | 8506.0275 | 0.825 | 0.0091469 | 0.07496 | 1.165
2701 | 0.09375 | 0.02 | 1.3793 | 1.4499 | 3 | 16524 | 2.0672 | 1.9724 | 1975.4497 | 17.2098 | 8626.853 | 845.9145 | 1630.3246 | 0.82529 | 0.42069 | 182.6242 | 0.37161
1816 | 0.3125 | 0.065 | 1.528 | 1.2535 | 2 | 11016 | 2.9314 | 3.69 | 5508.5946 | 10.9515 | 18299.0212 | 302.9943 | 4551.6217 | 0.82628 | 0.11357 | 2.5864 | 0.80371
343 | 0.5 | 0.065 | 1.3427 | 1.4287 | 2 | 11016 | 3.5223 | 6.6402 | 10037.4816 | 3.5542 | 9501.9745 | 166.2361 | 8296.1238 | 0.82651 | 0.011962 | 0.17434 | 1.0991
945 | 0.0625 | 0.028 | 1.4859 | 1.6368 | 4 | 22032 | 2.0421 | 1.9789 | 1742.9634 | 13.7792 | 4604.7832 | 957.1959 | 1440.7867 | 0.82663 | 0.35958 | 635703.9533 | 0.35906
2164 | 0.28125 | 0.028 | 1.164 | 1.9333 | 3 | 16524 | 2.9728 | 7.566 | 7508.9498 | 2.1825 | 3282.0226 | 222.1194 | 6208.8922 | 0.82687 | 0.0067655 | 0.75025 | 0.82441
2035 | 0.5 | 0.12 | 1.432 | 1.4144 | 2 | 11016 | 3.6583 | 6.5744 | 10319.3209 | 3.577 | 9563.0702 | 161.5721 | 8535.6049 | 0.82715 | 0.012116 | 0.7351 | 1.1672
2026 | 0.28125 | 0.028 | 1.2433 | 1.9983 | 3 | 16524 | 3.0747 | 7.8168 | 7686.9362 | 1.9931 | 2997.23 | 216.7716 | 6362.0655 | 0.82765 | 0.0056423 | 0.76803 | 0.87533
350 | 0.125 | 0.02 | 1.3488 | 1.5492 | 3 | 16524 | 2.2468 | 2.7641 | 2773.4339 | 10.0411 | 6711.1439 | 600.7603 | 2295.6165 | 0.82772 | 0.14321 | 30.7475 | 0.46141
1368 | 0.25 | 0.02 | 1.2562 | 1.9225 | 3 | 16524 | 2.9118 | 6.7002 | 6579.838 | 2.5198 | 3368.3161 | 253.1087 | 5448.7073 | 0.82809 | 0.0090188 | 0.97898 | 0.7939
467 | 0.21875 | 0.035 | 1.71 | 1.9258 | 3 | 16524 | 3.1863 | 5.8862 | 6130.4001 | 2.6948 | 3151.9779 | 270.9181 | 5090.524 | 0.83037 | 0.010315 | 4.1409 | 0.93113
476 | 0.125 | 0.049 | 1.8861 | 1.4732 | 3 | 16524 | 2.5539 | 2.6337 | 3011.9645 | 10.7323 | 7173.0955 | 551.3999 | 2501.116 | 0.83039 | 0.16361 | 3279.9131 | 0.61496
1585 | 0.25 | 0.028 | 1.149 | 1.8503 | 3 | 16524 | 2.7893 | 6.4526 | 6389.5943 | 2.8152 | 3763.1851 | 259.8782 | 5306.7754 | 0.83053 | 0.011257 | 1.3053 | 0.73266
1614 | 0.5 | 0.02 | 1.4258 | 1.487 | 2 | 11016 | 3.6489 | 6.9066 | 10299.8251 | 3.0492 | 8151.9935 | 161.2156 | 8554.4764 | 0.83055 | 0.0088044 | 0.074884 | 1.1625
2674 | 0.25 | 0.02 | 1.3818 | 1.9704 | 3 | 16524 | 3.0554 | 6.8646 | 6802.8304 | 2.3169 | 3097.0127 | 244.0806 | 5650.2456 | 0.83057 | 0.0076245 | 1.0122 | 0.86568
1646 | 0.4375 | 0.049 | 1.4034 | 1.3969 | 2 | 11016 | 3.3475 | 5.6964 | 8466.0057 | 4.5517 | 10647.673 | 196.1171 | 7032.1024 | 0.83063 | 0.019619 | 0.23708 | 1.0117
1540 | 0.0625 | 0.028 | 1.7302 | 1.6723 | 4 | 22032 | 2.1352 | 2.0194 | 1791.17 | 12.7016 | 4244.6583 | 926.5743 | 1488.4021 | 0.83097 | 0.30554 | 653286.1436 | 0.40561
2290 | 0.4375 | 0.049 | 1.4633 | 1.4138 | 2 | 11016 | 3.4273 | 5.7638 | 8610.7674 | 4.2929 | 10042.3616 | 192.5724 | 7161.54 | 0.8317 | 0.017451 | 0.24114 | 1.0517
1386 | 0.375 | 0.028 | 1.9335 | 1.45 | 2 | 11016 | 3.686 | 5.0801 | 7782.4227 | 4.3672 | 8756.6807 | 213.0492 | 6473.2233 | 0.83177 | 0.01806 | 0.3262 | 1.181
2777 | 0.21875 | 0.035 | 1.722 | 1.9352 | 3 | 16524 | 3.1982 | 5.9142 | 6146.6143 | 2.6609 | 3112.2518 | 269.7387 | 5112.7816 | 0.8318 | 0.010057 | 4.1518 | 0.93709
1938 | 0.5 | 0.035 | 1.4141 | 1.4781 | 2 | 11016 | 3.6311 | 6.8659 | 10262.9498 | 3.1171 | 8333.3321 | 161.523 | 8538.1959 | 0.83194 | 0.0092005 | 0.097721 | 1.1536
1639 | 0.15625 | 0.035 | 1.1434 | 1.5655 | 3 | 16524 | 2.2928 | 3.4631 | 3511.4656 | 7.7023 | 6434.9202 | 472.0237 | 2921.7078 | 0.83205 | 0.084266 | 29.3771 | 0.48442
1787 | 0.09375 | 0.02 | 1.6623 | 1.4853 | 3 | 16524 | 2.1885 | 2.0179 | 2046.1079 | 15.4034 | 7721.3315 | 809.6445 | 1703.359 | 0.83249 | 0.33701 | 189.1564 | 0.43225
1991 | 0.3125 | 0.035 | 1.0089 | 1.9067 | 3 | 16524 | 2.9175 | 8.2807 | 8235.7925 | 2.0482 | 3422.35 | 201.0452 | 6859.7282 | 0.83292 | 0.0059587 | 0.5513 | 0.79673
1550 | 0.625 | 0.065 | 1.1648 | 1.501 | 2 | 11016 | 3.695 | 8.6864 | 12993.985 | 2.3493 | 7850.9567 | 127.3984 | 10825.2134 | 0.83309 | 0.0052263 | 0.056364 | 1.1855
37 | 0.6875 | 0.065 | 1.054 | 1.5103 | 2 | 11016 | 3.6846 | 9.6026 | 14263.9098 | 2.1012 | 7724.1897 | 116.0339 | 11885.4531 | 0.83325 | 0.0041809 | 0.034958 | 1.1803
632 | 0.4375 | 0.049 | 1.2762 | 1.3672 | 2 | 11016 | 3.1778 | 5.5776 | 8158.497 | 5.105 | 11942.0847 | 202.8406 | 6799.0088 | 0.83337 | 0.024678 | 0.22847 | 0.92689
2846 | 0.6875 | 0.065 | 1.0353 | 1.5013 | 2 | 11016 | 3.6454 | 9.5457 | 14152.1797 | 2.156 | 7925.575 | 116.8836 | 11799.0507 | 0.83373 | 0.0044018 | 0.034684 | 1.1607
1377 | 0.28125 | 0.028 | 1.0941 | 1.9084 | 3 | 16524 | 2.8828 | 7.4698 | 7351.6896 | 2.2903 | 3444.239 | 224.9376 | 6131.1026 | 0.83397 | 0.0074508 | 0.73454 | 0.77941
229 | 0.5 | 0.028 | 1.4445 | 1.4949 | 2 | 11016 | 3.6775 | 6.9428 | 10358.998 | 2.9832 | 7975.4564 | 159.6046 | 8640.8253 | 0.83414 | 0.0084272 | 0.086771 | 1.1767
2365 | 0.6875 | 0.065 | 1.0442 | 1.508 | 2 | 11016 | 3.6642 | 9.5879 | 14205.7537 | 2.1195 | 7791.4021 | 116.336 | 11854.5863 | 0.83449 | 0.004254 | 0.034815 | 1.1701
2382 | 0.15625 | 0.035 | 1.0827 | 1.5568 | 3 | 16524 | 2.2495 | 3.4445 | 3469.3843 | 7.917 | 6614.2924 | 476.2974 | 2895.492 | 0.83458 | 0.089029 | 29.0251 | 0.46274
2214 | 0.21875 | 0.035 | 1.0759 | 1.7277 | 3 | 16524 | 2.552 | 5.2917 | 5268.342 | 3.9897 | 4666.4742 | 313.6532 | 4396.9423 | 0.8346 | 0.022609 | 3.5586 | 0.61401
2995 | 0.28125 | 0.028 | 1.7028 | 1.2914 | 2 | 11016 | 2.9358 | 3.4291 | 4962.7969 | 10.5764 | 15905.0937 | 332.9074 | 4142.6386 | 0.83474 | 0.10593 | 1.1157 | 0.80588
684 | 0.5 | 0.02 | 1.3491 | 1.4734 | 2 | 11016 | 3.5321 | 6.8443 | 10057.7789 | 3.2125 | 8588.3799 | 164.1681 | 8400.627 | 0.83524 | 0.0097723 | 0.073124 | 1.104
281 | 0.15625 | 0.035 | 1.0499 | 1.5507 | 3 | 16524 | 2.226 | 3.4312 | 3446.6049 | 8.0589 | 6732.8909 | 478.9868 | 2879.2342 | 0.83538 | 0.09225 | 28.8345 | 0.45101
1376 | 0.6875 | 0.065 | 1.067 | 1.5229 | 2 | 11016 | 3.7118 | 9.6817 | 14341.3475 | 2.0396 | 7497.445 | 115.0975 | 11982.1494 | 0.8355 | 0.0039391 | 0.035148 | 1.1939
1681 | 0.25 | 0.01 | 1.8633 | 1.2885 | 2 | 11016 | 2.8958 | 3.0535 | 4369.9955 | 12.1313 | 16216.3687 | 377.6601 | 3651.7363 | 0.83564 | 0.13936 | 1.0167 | 0.7859
1818 | 0.25 | 0.016 | 1.1822 | 1.9135 | 3 | 16524 | 2.8273 | 6.6694 | 6448.5024 | 2.5964 | 3470.725 | 255.7786 | 5391.8321 | 0.83614 | 0.0095756 | 0.82617 | 0.75163
844 | 0.25 | 0.065 | 1.1621 | 1.7924 | 3 | 16524 | 2.8043 | 6.254 | 6412.7865 | 3.0101 | 4023.6991 | 257.192 | 5362.2003 | 0.83617 | 0.01287 | 8.9487 | 0.74013
1697 | 0.15625 | 0.049 | 1.6245 | 1.618 | 3 | 16524 | 2.6365 | 3.5755 | 3845.0919 | 6.4369 | 5377.7569 | 428.8387 | 3215.9298 | 0.83637 | 0.058853 | 154.6253 | 0.65624
1997 | 0.28125 | 0.028 | 1.7979 | 1.3075 | 2 | 11016 | 3.0172 | 3.4705 | 5057.7226 | 9.8357 | 14791.164 | 325.7761 | 4233.3222 | 0.837 | 0.091608 | 1.137 | 0.84662
2982 | 0.25 | 0.016 | 1.2113 | 1.9369 | 3 | 16524 | 2.8606 | 6.7495 | 6500.232 | 2.5116 | 3357.2942 | 253.4685 | 5440.9718 | 0.83704 | 0.0089599 | 0.8328 | 0.76828
2990 | 0.375 | 0.02 | 1.6458 | 1.4114 | 2 | 11016 | 3.3571 | 4.9477 | 7271.5724 | 5.1126 | 10251.189 | 226.5026 | 6088.7394 | 0.83733 | 0.024751 | 0.2506 | 1.0166
2503 | 0.6875 | 0.065 | 1.045 | 1.5153 | 2 | 11016 | 3.6658 | 9.6342 | 14210.4204 | 2.0885 | 7677.4421 | 115.8979 | 11899.4017 | 0.83737 | 0.0041305 | 0.034827 | 1.1709
1774 | 0.6875 | 0.065 | 1.0297 | 1.507 | 2 | 11016 | 3.6337 | 9.5815 | 14118.8995 | 2.1369 | 7855.1283 | 116.6467 | 11823.0093 | 0.83739 | 0.0043239 | 0.034603 | 1.1548
2055 | 0.25 | 0.01 | 1.2256 | 1.9596 | 3 | 16524 | 2.8768 | 6.8276 | 6525.491 | 2.4424 | 3264.8739 | 252.3258 | 5465.6142 | 0.83758 | 0.0084734 | 0.67474 | 0.77641
1569 | 0.6875 | 0.065 | 1.0259 | 1.5054 | 2 | 11016 | 3.6258 | 9.5714 | 14096.2937 | 2.1471 | 7892.6597 | 116.8061 | 11806.8812 | 0.83759 | 0.0043653 | 0.034547 | 1.1509
1260 | 0.0625 | 0.028 | 1.7905 | 1.6996 | 4 | 22032 | 2.1582 | 2.0507 | 1803.0496 | 12.1247 | 4051.8554 | 912.8739 | 1510.7401 | 0.83788 | 0.27841 | 657618.9306 | 0.41708
311 | 0.3125 | 0.083 | 1.5567 | 1.2522 | 2 | 11016 | 2.9588 | 3.6862 | 5544.0304 | 10.9381 | 18276.591 | 296.6998 | 4648.1843 | 0.83841 | 0.11329 | 6.2688 | 0.8174
429 | 0.0625 | 0.02 | 1.5355 | 1.8713 | 4 | 22032 | 2.061 | 2.2469 | 1752.7531 | 10.015 | 3346.8411 | 938.0138 | 1470.2505 | 0.83882 | 0.18996 | 4452.5697 | 0.36851
907 | 0.09375 | 0.02 | 1.4138 | 1.479 | 3 | 16524 | 2.082 | 2.0098 | 1984.0535 | 16.0928 | 8066.9071 | 828.4809 | 1664.6313 | 0.83901 | 0.36785 | 183.4196 | 0.37899
278 | 0.3125 | 0.065 | 1.0851 | 1.9384 | 3 | 16524 | 3.0263 | 8.4165 | 8447.1407 | 1.9295 | 3224.0184 | 194.5141 | 7090.0518 | 0.83934 | 0.0052881 | 1.7627 | 0.85115
1418 | 0.625 | 0.028 | 1.0912 | 1.5012 | 2 | 11016 | 3.5547 | 8.6876 | 12630.9505 | 2.4158 | 8073.2281 | 130.0768 | 10602.3185 | 0.83939 | 0.0055265 | 0.031381 | 1.1154
1136 | 0.21875 | 0.035 | 1.1289 | 1.7676 | 3 | 16524 | 2.605 | 5.4115 | 5340.3755 | 3.731 | 4363.9522 | 307.6512 | 4482.723 | 0.8394 | 0.019773 | 3.6072 | 0.64051
1706 | 0.125 | 0.049 | 1.053 | 1.9725 | 4 | 22032 | 2.2784 | 4.6171 | 3730.6211 | 4.2158 | 2817.7065 | 440.3525 | 3131.844 | 0.8395 | 0.03366 | 2285.1576 | 0.4772
78 | 0.3125 | 0.065 | 1.4511 | 1.2603 | 2 | 11016 | 2.8582 | 3.7094 | 5413.8098 | 10.8516 | 18132.1086 | 303.3018 | 4547.0071 | 0.83989 | 0.11151 | 2.5419 | 0.7671
322 | 0.6875 | 0.065 | 1.0633 | 1.532 | 2 | 11016 | 3.7042 | 9.7386 | 14319.7681 | 2.0079 | 7381.0352 | 114.655 | 12028.3922 | 0.83999 | 0.0038177 | 0.035095 | 1.1901
771 | 0.6875 | 0.065 | 1.0115 | 1.5034 | 2 | 11016 | 3.5956 | 9.5591 | 14010.2977 | 2.1687 | 7972.0216 | 117.1723 | 11769.9774 | 0.84009 | 0.0044535 | 0.034336 | 1.1358
1783 | 0.6875 | 0.065 | 1.0343 | 1.5178 | 2 | 11016 | 3.6434 | 9.6499 | 14146.538 | 2.0879 | 7675.0181 | 115.9386 | 11895.2159 | 0.84086 | 0.0041279 | 0.03467 | 1.1597
603 | 0.28125 | 0.028 | 1.1349 | 1.9641 | 3 | 16524 | 2.9353 | 7.6846 | 7443.3924 | 2.1314 | 3205.3023 | 220.3297 | 6259.3259 | 0.84092 | 0.0064529 | 0.7437 | 0.80565
494 | 0.625 | 0.035 | 1.163 | 1.5379 | 2 | 11016 | 3.6914 | 8.8971 | 12984.8512 | 2.1898 | 7318.0871 | 126.2786 | 10921.2144 | 0.84107 | 0.004541 | 0.035641 | 1.1837
2570 | 0.6875 | 0.065 | 1.0018 | 1.5008 | 2 | 11016 | 3.5753 | 9.5427 | 13952.7484 | 2.1889 | 8046.5458 | 117.4956 | 11737.5887 | 0.84124 | 0.0045372 | 0.034195 | 1.1257
634 | 0.6875 | 0.065 | 1.0551 | 1.532 | 2 | 11016 | 3.687 | 9.7389 | 14270.8311 | 2.0146 | 7405.7757 | 114.7902 | 12014.2268 | 0.84187 | 0.0038433 | 0.034975 | 1.1815
1712 | 0.4375 | 0.049 | 1.6164 | 1.4702 | 2 | 11016 | 3.6315 | 5.9895 | 8980.8235 | 3.6221 | 8473.2107 | 182.3997 | 7560.9524 | 0.8419 | 0.012424 | 0.2515 | 1.1538
1825 | 0.125 | 0.049 | 1.8782 | 1.4977 | 3 | 16524 | 2.5494 | 2.6759 | 3008.4459 | 10.2143 | 6826.893 | 544.1382 | 2534.4944 | 0.84246 | 0.14819 | 3276.0814 | 0.6127
1877 | 0.625 | 0.02 | 1.1185 | 1.5276 | 2 | 11016 | 3.6067 | 8.838 | 12765.6059 | 2.2711 | 7589.6124 | 128.1935 | 10758.0712 | 0.84274 | 0.0048842 | 0.028386 | 1.1414
182 | 0.6875 | 0.065 | 1.064 | 1.5396 | 2 | 11016 | 3.7056 | 9.787 | 14323.7339 | 1.9787 | 7273.7334 | 114.2222 | 12073.9705 | 0.84293 | 0.0037075 | 0.035105 | 1.1908
745 | 0.6875 | 0.065 | 1.0055 | 1.5071 | 2 | 11016 | 3.5831 | 9.5824 | 13974.7061 | 2.1583 | 7933.8236 | 117.0579 | 11781.481 | 0.84306 | 0.004411 | 0.034249 | 1.1295
233 | 0.6875 | 0.065 | 1.0559 | 1.5358 | 2 | 11016 | 3.6886 | 9.7625 | 14275.13 | 1.9999 | 7351.5284 | 114.5707 | 12037.2447 | 0.84323 | 0.0037872 | 0.034985 | 1.1823
1703 | 0.21875 | 0.035 | 1.3409 | 1.872 | 3 | 16524 | 2.8171 | 5.7247 | 5628.6632 | 3.1163 | 3644.9089 | 290.4078 | 4748.8918 | 0.8437 | 0.013794 | 3.802 | 0.74656
1221 | 0.6875 | 0.065 | 1.0051 | 1.5085 | 2 | 11016 | 3.5822 | 9.5911 | 13972.149 | 2.1528 | 7913.8214 | 116.9847 | 11788.8475 | 0.84374 | 0.0043887 | 0.034243 | 1.1291
2447 | 0.375 | 0.049 | 1.3784 | 1.3434 | 2 | 11016 | 3.0515 | 4.7146 | 6796.9219 | 6.5525 | 13138.3343 | 240.4566 | 5735.4015 | 0.84382 | 0.040657 | 0.5011 | 0.86377
454 | 0.4375 | 0.049 | 1.2701 | 1.3842 | 2 | 11016 | 3.1697 | 5.6455 | 8143.8849 | 4.8882 | 11434.7847 | 200.5919 | 6875.2298 | 0.84422 | 0.022626 | 0.22806 | 0.92285
2350 | 0.25 | 0.065 | 1.5072 | 1.9498 | 3 | 16524 | 3.1987 | 6.7938 | 7025.5437 | 2.2922 | 3064.0365 | 232.374 | 5934.8949 | 0.84476 | 0.007463 | 9.8038 | 0.93736
1400 | 0.625 | 0.083 | 1.161 | 1.5165 | 2 | 11016 | 3.6877 | 8.7749 | 12975.1431 | 2.2822 | 7626.779 | 125.8 | 10962.7623 | 0.8449 | 0.0049321 | 0.076127 | 1.1818
2442 | 0.625 | 0.035 | 1.1712 | 1.5522 | 2 | 11016 | 3.7072 | 8.9789 | 13025.58 | 2.1264 | 7106.0627 | 125.3003 | 11006.4795 | 0.84499 | 0.0042816 | 0.035752 | 1.1916
1863 | 0.4375 | 0.049 | 1.3244 | 1.4013 | 2 | 11016 | 3.2421 | 5.7138 | 8275.0955 | 4.606 | 10774.6594 | 197.2024 | 6993.4009 | 0.84511 | 0.020089 | 0.23174 | 0.95905
438 | 0.3125 | 0.049 | 1.4229 | 1.2811 | 2 | 11016 | 2.8313 | 3.7686 | 5378.98 | 10.1171 | 16904.839 | 303.3691 | 4545.9984 | 0.84514 | 0.096925 | 1.3234 | 0.75364
2753 | 0.21875 | 0.035 | 1.1269 | 1.7857 | 3 | 16524 | 2.6031 | 5.4658 | 5337.7452 | 3.647 | 4265.6876 | 305.6735 | 4511.7272 | 0.84525 | 0.018892 | 3.6054 | 0.63954
2847 | 0.375 | 0.028 | 1.7475 | 1.4408 | 2 | 11016 | 3.4734 | 5.0484 | 7452.2351 | 4.6563 | 9336.2748 | 218.8602 | 6301.3529 | 0.84557 | 0.02053 | 0.31236 | 1.0747
2135 | 0.3125 | 0.028 | 1.0241 | 1.9722 | 3 | 16524 | 2.9392 | 8.5614 | 8278.0276 | 1.9005 | 3175.4987 | 196.9531 | 7002.2517 | 0.84588 | 0.0051301 | 0.4427 | 0.80761
2900 | 0.6875 | 0.065 | 1.034 | 1.5305 | 2 | 11016 | 3.6427 | 9.7292 | 14144.69 | 2.0385 | 7493.3904 | 115.2315 | 11968.2102 | 0.84613 | 0.0039348 | 0.034666 | 1.1594
877 | 0.4375 | 0.049 | 1.6312 | 1.4821 | 2 | 11016 | 3.6512 | 6.0371 | 9016.4519 | 3.5188 | 8231.4406 | 180.7564 | 7629.6884 | 0.8462 | 0.011725 | 0.2525 | 1.1636
1217 | 0.6875 | 0.065 | 1.0456 | 1.5373 | 2 | 11016 | 3.667 | 9.772 | 14213.8045 | 2.0028 | 7362.4758 | 114.6597 | 12027.9007 | 0.84621 | 0.0037985 | 0.034835 | 1.1715
1954 | 0.21875 | 0.035 | 1.2801 | 1.865 | 3 | 16524 | 2.7562 | 5.7038 | 5545.9341 | 3.1881 | 3728.9549 | 293.7449 | 4694.9423 | 0.84656 | 0.014437 | 3.7461 | 0.71612
2154 | 0.21875 | 0.035 | 1.4512 | 1.9075 | 3 | 16524 | 2.9274 | 5.8312 | 5778.5863 | 2.9166 | 3411.3709 | 281.8467 | 4893.1402 | 0.84677 | 0.012083 | 3.9032 | 0.80171
1321 | 0.625 | 0.049 | 1.1215 | 1.5227 | 2 | 11016 | 3.6125 | 8.8105 | 12780.5319 | 2.2893 | 7650.6196 | 127.4247 | 10822.9845 | 0.84683 | 0.004963 | 0.043151 | 1.1443
174 | 0.6875 | 0.065 | 1.0257 | 1.5284 | 2 | 11016 | 3.6253 | 9.7163 | 14094.9965 | 2.0536 | 7549.0243 | 115.4877 | 11941.6621 | 0.84723 | 0.0039935 | 0.034544 | 1.1506
1693 | 0.15625 | 0.049 | 1.4096 | 1.6081 | 3 | 16524 | 2.483 | 3.5544 | 3696.102 | 6.8049 | 5685.2333 | 440.2896 | 3132.2912 | 0.84746 | 0.065775 | 148.6339 | 0.5795
956 | 0.6875 | 0.065 | 1.0391 | 1.5372 | 2 | 11016 | 3.6535 | 9.7717 | 14175.3023 | 2.0085 | 7383.1517 | 114.7706 | 12016.2744 | 0.84769 | 0.0038199 | 0.034741 | 1.1647
2601 | 0.3125 | 0.065 | 1.028 | 1.9237 | 3 | 16524 | 2.9447 | 8.3534 | 8288.7167 | 1.9977 | 3337.9956 | 196.2617 | 7026.9197 | 0.84777 | 0.0056686 | 1.7297 | 0.81036
682 | 0.6875 | 0.065 | 1.0353 | 1.5355 | 2 | 11016 | 3.6455 | 9.7608 | 14152.4525 | 2.0182 | 7419.0743 | 114.9309 | 11999.5215 | 0.84788 | 0.0038572 | 0.034685 | 1.1607
1437 | 0.1875 | 0.035 | 1.8318 | 1.8961 | 3 | 16524 | 3.0463 | 4.9843 | 5091.5492 | 3.3523 | 3360.8775 | 319.4048 | 4317.7668 | 0.84803 | 0.015963 | 10.3056 | 0.86114
857 | 0.6875 | 0.065 | 1.0653 | 1.5532 | 2 | 11016 | 3.7083 | 9.8721 | 14331.2531 | 1.9293 | 7092.0013 | 113.4741 | 12153.5637 | 0.84805 | 0.0035246 | 0.035123 | 1.1921
2236 | 0.0625 | 0.02 | 1.5254 | 1.3735 | 3 | 16524 | 1.9119 | 1.2854 | 1256.6482 | 32.587 | 10890.0193 | 1293.776 | 1065.9613 | 0.84826 | 1.5083 | 5675.2 | 0.29395
1728 | 0.28125 | 0.028 | 1.0874 | 1.9546 | 3 | 16524 | 2.8742 | 7.6483 | 7336.6844 | 2.1838 | 3283.9855 | 221.5936 | 6223.6246 | 0.84829 | 0.0067736 | 0.73304 | 0.77512
1651 | 0.1875 | 0.049 | 1.6346 | 1.7975 | 3 | 16524 | 2.8772 | 4.7307 | 4894.6086 | 3.9184 | 3928.4009 | 332.1049 | 4152.6488 | 0.84841 | 0.021809 | 29.4308 | 0.77662
1834 | 0.4375 | 0.049 | 1.3754 | 1.4213 | 2 | 11016 | 3.3102 | 5.7938 | 8398.4082 | 4.3229 | 10112.5855 | 193.5378 | 7125.8198 | 0.84847 | 0.017696 | 0.23519 | 0.99308
32 | 0.6875 | 0.065 | 1.0496 | 1.5456 | 2 | 11016 | 3.6755 | 9.8241 | 14237.9755 | 1.9691 | 7238.3884 | 114.1409 | 12082.5674 | 0.84862 | 0.0036716 | 0.034894 | 1.1758
2648 | 0.375 | 0.065 | 1.806 | 1.4274 | 2 | 11016 | 3.5402 | 5.0025 | 7556.055 | 4.7362 | 9496.5173 | 214.895 | 6417.6234 | 0.84934 | 0.021241 | 0.91025 | 1.1081
2891 | 0.6875 | 0.065 | 1.0668 | 1.5575 | 2 | 11016 | 3.7115 | 9.8991 | 14340.4392 | 1.9132 | 7032.935 | 113.2224 | 12180.5902 | 0.84939 | 0.0034661 | 0.035146 | 1.1937
1611 | 0.4375 | 0.049 | 1.3054 | 1.4036 | 2 | 11016 | 3.2168 | 5.723 | 8229.1727 | 4.6053 | 10773.0588 | 197.2859 | 6990.4387 | 0.84947 | 0.020083 | 0.23045 | 0.94638
2101 | 0.25 | 0.016 | 1.8265 | 1.2998 | 2 | 11016 | 2.8678 | 3.0793 | 4340.957 | 11.7531 | 15710.7981 | 373.8237 | 3689.2125 | 0.84986 | 0.13081 | 1.2514 | 0.77188
283 | 0.6875 | 0.065 | 1.0698 | 1.5604 | 2 | 11016 | 3.7177 | 9.9177 | 14358.1529 | 1.9007 | 6987.0416 | 113.0183 | 12202.5886 | 0.84987 | 0.003421 | 0.035189 | 1.1969
389 | 0.5 | 0.12 | 1.3784 | 1.4423 | 2 | 11016 | 3.5767 | 6.702 | 10150.3355 | 3.4072 | 9109.0575 | 159.6996 | 8635.6845 | 0.85078 | 0.010993 | 0.72306 | 1.1264
2540 | 0.25 | 0.028 | 1.8707 | 1.2933 | 2 | 11016 | 2.9015 | 3.0646 | 4375.8932 | 11.9157 | 15928.0808 | 370.3262 | 3724.0547 | 0.85104 | 0.13445 | 2.0113 | 0.78875
2736 | 0.28125 | 0.028 | 1.0978 | 1.973 | 3 | 16524 | 2.8877 | 7.719 | 7360.1206 | 2.1358 | 3211.8453 | 220.1492 | 6264.4581 | 0.85114 | 0.0064793 | 0.73538 | 0.78183
690 | 0.3125 | 0.065 | 1.3139 | 1.2505 | 2 | 11016 | 2.7274 | 3.6813 | 5244.551 | 11.6425 | 19453.6112 | 308.8243 | 4465.696 | 0.85149 | 0.12836 | 2.4624 | 0.70172
2989 | 0.375 | 0.065 | 1.3188 | 1.3273 | 2 | 11016 | 2.9834 | 4.6593 | 6691.0684 | 6.9844 | 14004.4317 | 242.0263 | 5698.2038 | 0.85161 | 0.046194 | 0.80605 | 0.8297
2249 | 0.28125 | 0.028 | 1.0226 | 1.9191 | 3 | 16524 | 2.7909 | 7.5111 | 7191.1075 | 2.3142 | 3480.139 | 225.1873 | 6124.3032 | 0.85165 | 0.007607 | 0.71849 | 0.73347
2046 | 0.375 | 0.035 | 1.3125 | 1.3526 | 2 | 11016 | 2.9761 | 4.7459 | 6679.7742 | 6.4946 | 13022.3763 | 242.3333 | 5690.9863 | 0.85197 | 0.039942 | 0.33504 | 0.82607
618 | 0.25 | 0.035 | 1.0251 | 1.8361 | 3 | 16524 | 2.6477 | 6.4038 | 6169.5235 | 2.9652 | 3963.7286 | 262.293 | 5257.9183 | 0.85224 | 0.012489 | 1.7006 | 0.66183
2678 | 0.625 | 0.049 | 1.1316 | 1.5427 | 2 | 11016 | 3.6317 | 8.9246 | 12830.0877 | 2.1966 | 7340.732 | 126.0546 | 10940.6209 | 0.85273 | 0.0045691 | 0.043318 | 1.1538
2733 | 0.375 | 0.049 | 1.9655 | 1.4795 | 2 | 11016 | 3.7226 | 5.1814 | 7839.3195 | 4.0685 | 8157.7994 | 206.2987 | 6685.0394 | 0.85276 | 0.015675 | 0.57795 | 1.1993
2842 | 0.25 | 0.083 | 1.3286 | 1.8693 | 3 | 16524 | 2.9946 | 6.5178 | 6708.4371 | 2.6228 | 3505.9921 | 241.05 | 5721.283 | 0.85285 | 0.0097712 | 38.989 | 0.83529
2171 | 0.6875 | 0.065 | 1.0059 | 1.531 | 2 | 11016 | 3.5838 | 9.7324 | 13976.8044 | 2.061 | 7576.2132 | 115.6818 | 11921.6293 | 0.85296 | 0.0040223 | 0.034254 | 1.1299
1695 | 0.0625 | 0.028 | 1.7868 | 1.7495 | 4 | 22032 | 2.1568 | 2.1077 | 1802.3318 | 11.3224 | 3783.7634 | 896.8101 | 1537.8007 | 0.85323 | 0.24279 | 657357.1572 | 0.41639
118 | 0.6875 | 0.065 | 1.062 | 1.5648 | 2 | 11016 | 3.7015 | 9.9452 | 14312.0385 | 1.8921 | 6955.4297 | 112.9163 | 12213.6113 | 0.85338 | 0.0033901 | 0.035076 | 1.1888
807 | 0.0625 | 0.02 | 1.3928 | 1.929 | 4 | 22032 | 2.0066 | 2.3128 | 1724.593 | 9.5467 | 3190.3544 | 936.9995 | 1471.8421 | 0.85344 | 0.17261 | 4381.0339 | 0.34132
2202 | 0.1875 | 0.02 | 1.3617 | 1.8403 | 3 | 16524 | 2.6433 | 4.8409 | 4622.0527 | 3.9379 | 3947.8986 | 349.5954 | 3944.8891 | 0.85349 | 0.022026 | 3.7674 | 0.65964
2890 | 0.6875 | 0.065 | 1.0706 | 1.5708 | 2 | 11016 | 3.7194 | 9.9826 | 14362.9357 | 1.8657 | 6858.421 | 112.4705 | 12262.0154 | 0.85373 | 0.0032962 | 0.035201 | 1.1977
595 | 0.6875 | 0.065 | 1.0219 | 1.5421 | 2 | 11016 | 3.6173 | 9.8027 | 14072.3494 | 2.0048 | 7369.5318 | 114.7898 | 12014.2707 | 0.85375 | 0.0038058 | 0.034489 | 1.1467
43 | 0.28125 | 0.028 | 1.9047 | 1.3482 | 2 | 11016 | 3.1088 | 3.5753 | 5164.4201 | 8.5047 | 12789.5756 | 312.7438 | 4409.7283 | 0.85387 | 0.068492 | 1.161 | 0.89241
2375 | 0.375 | 0.01 | 1.8709 | 1.4947 | 2 | 11016 | 3.6144 | 5.2333 | 7671.316 | 4.0304 | 8081.2966 | 210.503 | 6551.5245 | 0.85403 | 0.015382 | 0.20965 | 1.1452
1518 | 0.1875 | 0.028 | 1.3038 | 1.808 | 3 | 16524 | 2.5937 | 4.7577 | 4564.2711 | 4.1473 | 4157.924 | 353.7285 | 3898.7962 | 0.8542 | 0.024432 | 5.889 | 0.63485
2580 | 0.0625 | 0.02 | 1.354 | 1.9339 | 4 | 22032 | 1.9919 | 2.3185 | 1716.9427 | 9.5383 | 3187.5507 | 940.2107 | 1466.8151 | 0.85432 | 0.1723 | 4361.5996 | 0.33393
1041 | 0.5 | 0.083 | 1.4226 | 1.4932 | 2 | 11016 | 3.6441 | 6.9347 | 10289.8003 | 3.0141 | 8058.0229 | 156.8403 | 8793.1155 | 0.85455 | 0.0086026 | 0.26916 | 1.16
1867 | 0.6875 | 0.065 | 1.0734 | 1.5747 | 2 | 11016 | 3.7252 | 10.0073 | 14379.6239 | 1.8508 | 6803.6192 | 112.2247 | 12288.8763 | 0.8546 | 0.0032437 | 0.035242 | 1.2006
1344 | 0.21875 | 0.035 | 1.2064 | 1.8607 | 3 | 16524 | 2.6825 | 5.6909 | 5445.7505 | 3.263 | 3816.5755 | 296.3095 | 4654.3071 | 0.85467 | 0.015124 | 3.6784 | 0.67927
2937 | 0.4375 | 0.049 | 1.5105 | 1.468 | 2 | 11016 | 3.4903 | 5.9807 | 8724.8094 | 3.7458 | 8762.5123 | 184.8915 | 7459.05 | 0.85492 | 0.013287 | 0.24433 | 1.0831
727 | 0.6875 | 0.065 | 1.019 | 1.5436 | 2 | 11016 | 3.6113 | 9.8119 | 14055.2317 | 2.0018 | 7358.6303 | 114.7578 | 12017.6175 | 0.85503 | 0.0037946 | 0.034447 | 1.1437
279 | 0.3125 | 0.028 | 1.3399 | 1.3006 | 2 | 11016 | 2.7522 | 3.8244 | 5276.642 | 9.6432 | 16113.0495 | 305.6709 | 4511.7649 | 0.85504 | 0.088058 | 0.63492 | 0.71412
136 | 0.0625 | 0.02 | 1.609 | 1.9392 | 4 | 22032 | 2.089 | 2.3245 | 1767.2624 | 9.2149 | 3079.4729 | 912.6325 | 1511.1398 | 0.85507 | 0.16082 | 4489.4281 | 0.38252
1135 | 0.125 | 0.02 | 1.8606 | 1.6964 | 3 | 16524 | 2.5393 | 3.0165 | 3000.6127 | 7.3195 | 4892.0956 | 537.3163 | 2566.673 | 0.85538 | 0.076098 | 33.2661 | 0.60766
270 | 0.25 | 0.049 | 1.0077 | 1.8078 | 3 | 16524 | 2.6278 | 6.307 | 6138.6894 | 3.0843 | 4122.9373 | 262.623 | 5251.3108 | 0.85544 | 0.013513 | 3.3277 | 0.6519
1358 | 0.5 | 0.12 | 1.257 | 1.4119 | 2 | 11016 | 3.3917 | 6.5632 | 9767.0543 | 3.8018 | 10164.0939 | 165.0334 | 8356.5824 | 0.85559 | 0.013687 | 0.69576 | 1.0338
1928 | 0.6875 | 0.065 | 1.0606 | 1.5703 | 2 | 11016 | 3.6986 | 9.9798 | 14303.6507 | 1.8749 | 6892.2963 | 112.6538 | 12242.0664 | 0.85587 | 0.0033289 | 0.035055 | 1.1873
852 | 0.25 | 0.049 | 1.2269 | 1.9513 | 3 | 16524 | 2.8783 | 6.7989 | 6527.8686 | 2.4631 | 3292.4567 | 246.8097 | 5587.7683 | 0.85599 | 0.0086172 | 3.5386 | 0.77717
273 | 0.625 | 0.028 | 1.0794 | 1.5362 | 2 | 11016 | 3.5322 | 8.8873 | 12572.5236 | 2.2689 | 7582.1508 | 128.0944 | 10766.3953 | 0.85634 | 0.0048746 | 0.031236 | 1.1041
282 | 0.09375 | 0.02 | 1.5918 | 1.5332 | 3 | 16524 | 2.1583 | 2.0795 | 2028.4947 | 14.1406 | 7088.3306 | 793.788 | 1737.3848 | 0.85649 | 0.28402 | 187.5281 | 0.41714
2219 | 0.125 | 0.028 | 1.9182 | 1.6757 | 3 | 16524 | 2.5722 | 2.981 | 3026.1883 | 7.48 | 4999.3533 | 531.8457 | 2593.0738 | 0.85688 | 0.079472 | 77.2622 | 0.62412
1843 | 0.6875 | 0.065 | 1.0646 | 1.576 | 2 | 11016 | 3.7069 | 10.0156 | 14327.4199 | 1.8533 | 6812.7342 | 112.2974 | 12280.9193 | 0.85716 | 0.0032524 | 0.035114 | 1.1915
2592 | 0.6875 | 0.065 | 1.0294 | 1.5552 | 2 | 11016 | 3.6332 | 9.8847 | 14117.4537 | 1.9514 | 7173.3743 | 113.9576 | 12102.0021 | 0.85724 | 0.0036059 | 0.034599 | 1.1546
2869 | 0.21875 | 0.035 | 1.1896 | 1.8611 | 3 | 16524 | 2.6657 | 5.6919 | 5422.8744 | 3.2756 | 3831.2466 | 296.6052 | 4649.6666 | 0.85742 | 0.01524 | 3.663 | 0.67086
1058 | 0.375 | 0.02 | 1.8298 | 1.4858 | 2 | 11016 | 3.5674 | 5.2029 | 7598.3076 | 4.1434 | 8307.9989 | 211.685 | 6514.9423 | 0.85742 | 0.016257 | 0.26186 | 1.1217
2106 | 0.21875 | 0.035 | 1.0386 | 1.7806 | 3 | 16524 | 2.5147 | 5.4505 | 5217.6175 | 3.7553 | 4392.3129 | 308.2251 | 4474.3771 | 0.85755 | 0.020031 | 3.5243 | 0.59535
2761 | 0.6875 | 0.065 | 1.0412 | 1.5641 | 2 | 11016 | 3.6579 | 9.9405 | 14187.8041 | 1.9112 | 7025.5372 | 113.294 | 12172.8886 | 0.85798 | 0.0034588 | 0.034771 | 1.1669
120 | 0.1875 | 0.028 | 1.4117 | 1.8455 | 3 | 16524 | 2.6862 | 4.8542 | 4672.0138 | 3.8719 | 3881.8003 | 343.9399 | 4009.7565 | 0.85825 | 0.021295 | 6.0281 | 0.68109
34 | 0.25 | 0.083 | 1.179 | 1.8167 | 3 | 16524 | 2.8236 | 6.3374 | 6442.7828 | 2.9069 | 3885.7394 | 249.3486 | 5530.8724 | 0.85846 | 0.012002 | 37.445 | 0.74978
1357 | 0.21875 | 0.035 | 1.9226 | 1.2528 | 2 | 11016 | 2.7579 | 2.614 | 3698.8022 | 16.3547 | 19129.1697 | 434.2101 | 3176.1473 | 0.8587 | 0.25328 | 5.6214 | 0.71696
2850 | 0.6875 | 0.065 | 1.0489 | 1.5707 | 2 | 11016 | 3.6741 | 9.9821 | 14233.8902 | 1.8829 | 6921.5236 | 112.8235 | 12223.6529 | 0.85877 | 0.0033571 | 0.034884 | 1.175
321 | 0.625 | 0.049 | 1.0313 | 1.5051 | 2 | 11016 | 3.4407 | 8.7096 | 12335.5949 | 2.4548 | 8203.6095 | 130.1605 | 10595.4964 | 0.85894 | 0.0057064 | 0.041648 | 1.0583
1052 | 0.3125 | 0.016 | 1.5585 | 1.3583 | 2 | 11016 | 2.9605 | 3.9893 | 5546.2091 | 7.6971 | 12861.1274 | 289.4464 | 4764.6646 | 0.85908 | 0.056101 | 0.46663 | 0.81824
2314 | 0.6875 | 0.065 | 1.0191 | 1.5538 | 2 | 11016 | 3.6115 | 9.8758 | 14055.661 | 1.965 | 7223.3468 | 114.2055 | 12075.7356 | 0.85914 | 0.0036563 | 0.034448 | 1.1437
999 | 0.6875 | 0.065 | 1.0347 | 1.5634 | 2 | 11016 | 3.6442 | 9.9366 | 14148.9485 | 1.9186 | 7052.6242 | 113.4334 | 12157.933 | 0.85928 | 0.0034855 | 0.034676 | 1.1601
1861 | 0.6875 | 0.065 | 1.0685 | 1.5839 | 2 | 11016 | 3.715 | 10.065 | 14350.346 | 1.8255 | 6710.4302 | 111.839 | 12331.2499 | 0.8593 | 0.0031555 | 0.03517 | 1.1955
188 | 0.21875 | 0.035 | 1.3991 | 1.9447 | 3 | 16524 | 2.8752 | 5.9429 | 5707.6572 | 2.8365 | 3317.6958 | 281.1569 | 4905.1449 | 0.8594 | 0.011428 | 3.8553 | 0.77562
2098 | 0.25 | 0.065 | 1.0541 | 1.8077 | 3 | 16524 | 2.6809 | 6.3067 | 6221.1463 | 3.0437 | 4068.6393 | 257.9154 | 5347.1621 | 0.85951 | 0.013159 | 8.6813 | 0.67844
720 | 0.375 | 0.01 | 1.7813 | 1.4877 | 2 | 11016 | 3.5121 | 5.2094 | 7512.3019 | 4.1744 | 8370.1731 | 213.5286 | 6458.6906 | 0.85975 | 0.016501 | 0.2053 | 1.094
2196 | 0.6875 | 0.065 | 1.0055 | 1.5475 | 2 | 11016 | 3.5831 | 9.8364 | 13974.6927 | 1.999 | 7348.4563 | 114.7723 | 12016.1034 | 0.85985 | 0.0037841 | 0.034249 | 1.1295
1629 | 0.625 | 0.035 | 1.0675 | 1.535 | 2 | 11016 | 3.5096 | 8.8804 | 12514.0029 | 2.2846 | 7634.7576 | 128.1375 | 10762.7802 | 0.86006 | 0.0049425 | 0.034348 | 1.0928
1030 | 0.25 | 0.049 | 1.0129 | 1.8254 | 3 | 16524 | 2.6337 | 6.3673 | 6147.8488 | 3.0142 | 4029.1249 | 260.8122 | 5287.7711 | 0.8601 | 0.012905 | 3.3326 | 0.65485
2312 | 0.28125 | 0.028 | 1.4948 | 1.3007 | 2 | 11016 | 2.7574 | 3.4529 | 4755.0186 | 10.6987 | 16089.0151 | 336.9033 | 4093.5042 | 0.86088 | 0.10839 | 1.069 | 0.71671
1813 | 0.6875 | 0.065 | 1.0204 | 1.5608 | 2 | 11016 | 3.6142 | 9.9199 | 14063.4068 | 1.9394 | 7129.0951 | 113.8095 | 12117.7489 | 0.86165 | 0.0035615 | 0.034467 | 1.1451
1622 | 0.625 | 0.02 | 1.1406 | 1.5879 | 2 | 11016 | 3.6489 | 9.1828 | 12874.7031 | 2.0208 | 6753.0138 | 124.3098 | 11094.1827 | 0.8617 | 0.0038668 | 0.028628 | 1.1624
1662 | 0.625 | 0.028 | 1.0713 | 1.5451 | 2 | 11016 | 3.5169 | 8.9382 | 12532.928 | 2.2389 | 7481.9078 | 127.6989 | 10799.7429 | 0.86171 | 0.0047465 | 0.031137 | 1.0964
464 | 0.5 | 0.065 | 1.3153 | 1.4861 | 2 | 11016 | 3.4805 | 6.9023 | 9950.9455 | 3.1622 | 8453.9533 | 160.8202 | 8575.5092 | 0.86178 | 0.0094687 | 0.17284 | 1.0782
1921 | 0.6875 | 0.065 | 1.0238 | 1.5635 | 2 | 11016 | 3.6214 | 9.9372 | 14083.7979 | 1.9271 | 7084.086 | 113.6079 | 12139.2564 | 0.86193 | 0.0035167 | 0.034517 | 1.1487
2562 | 0.28125 | 0.028 | 1.0314 | 1.9611 | 3 | 16524 | 2.8023 | 7.673 | 7210.905 | 2.207 | 3318.9821 | 221.8482 | 6216.4803 | 0.86209 | 0.0069188 | 0.72047 | 0.73913
1133 | 0.625 | 0.035 | 1.1154 | 1.5678 | 2 | 11016 | 3.6009 | 9.0677 | 12750.3907 | 2.1128 | 7060.6892 | 125.3739 | 11000.0159 | 0.86272 | 0.0042271 | 0.034997 | 1.1384
2096 | 0.5 | 0.035 | 1.2574 | 1.4879 | 2 | 11016 | 3.3922 | 6.9109 | 9768.194 | 3.2089 | 8578.9209 | 163.6058 | 8429.5022 | 0.86295 | 0.0097507 | 0.09301 | 1.0341
2173 | 0.21875 | 0.035 | 1.9318 | 1.2597 | 2 | 11016 | 2.764 | 2.6276 | 3704.3145 | 15.9015 | 18599.0887 | 431.4123 | 3196.7451 | 0.86298 | 0.23944 | 5.6298 | 0.72
2039 | 0.3125 | 0.035 | 1.4488 | 1.3285 | 2 | 11016 | 2.856 | 3.9042 | 5410.9439 | 8.6042 | 14376.9766 | 295.1464 | 4672.6474 | 0.86355 | 0.070105 | 0.81496 | 0.76599
1958 | 0.4375 | 0.049 | 1.4398 | 1.4663 | 2 | 11016 | 3.3959 | 5.974 | 8553.843 | 3.8345 | 8970.0561 | 186.6571 | 7388.4973 | 0.86376 | 0.013923 | 0.23954 | 1.036
2425 | 0.4375 | 0.049 | 1.4237 | 1.4623 | 2 | 11016 | 3.3745 | 5.958 | 8515.1147 | 3.8853 | 9088.7044 | 187.4754 | 7356.2451 | 0.8639 | 0.014294 | 0.23846 | 1.0253
1381 | 0.625 | 0.049 | 1.1091 | 1.559 | 2 | 11016 | 3.5889 | 9.0178 | 12719.2849 | 2.1511 | 7188.5702 | 125.4966 | 10989.2673 | 0.86398 | 0.0043816 | 0.042944 | 1.1324
1571 | 0.6875 | 0.065 | 1.0197 | 1.5674 | 2 | 11016 | 3.6128 | 9.9615 | 14059.4216 | 1.9173 | 7047.8788 | 113.4711 | 12153.8929 | 0.86447 | 0.0034808 | 0.034457 | 1.1444
2358 | 0.3125 | 0.016 | 1.9031 | 1.4247 | 2 | 11016 | 3.2887 | 4.1792 | 5971.117 | 6.0306 | 10076.6549 | 267.1159 | 5162.9854 | 0.86466 | 0.034439 | 0.50238 | 0.98236
2612 | 0.6875 | 0.065 | 1.0519 | 1.5881 | 2 | 11016 | 3.6802 | 10.0915 | 14251.4696 | 1.825 | 6708.5656 | 111.8909 | 12325.5404 | 0.86486 | 0.0031537 | 0.034928 | 1.1781
2228 | 0.1875 | 0.02 | 1.54 | 1.915 | 3 | 16524 | 2.7961 | 5.033 | 4800.1203 | 3.4822 | 3491.0555 | 332.0282 | 4153.6084 | 0.86531 | 0.017223 | 3.9126 | 0.73607
2676 | 0.6875 | 0.065 | 1.017 | 1.5679 | 2 | 11016 | 3.6072 | 9.9647 | 14043.3221 | 1.9178 | 7049.8013 | 113.4894 | 12151.9315 | 0.86532 | 0.0034827 | 0.034417 | 1.1416
409 | 0.6875 | 0.065 | 1.045 | 1.5854 | 2 | 11016 | 3.6658 | 10.0745 | 14210.4003 | 1.8386 | 6758.8845 | 112.136 | 12298.5982 | 0.86546 | 0.0032012 | 0.034827 | 1.1709
2147 | 0.5 | 0.028 | 1.3243 | 1.5248 | 2 | 11016 | 3.4942 | 7.0795 | 9979.3474 | 2.9203 | 7807.4414 | 159.6069 | 8640.6998 | 0.86586 | 0.0080759 | 0.083591 | 1.0851
1685 | 0.21875 | 0.035 | 1.2587 | 1.9335 | 3 | 16524 | 2.7348 | 5.9091 | 5516.7945 | 2.9701 | 3473.8981 | 288.5992 | 4778.6517 | 0.8662 | 0.01253 | 3.7264 | 0.70541
1673 | 0.5 | 0.035 | 1.3247 | 1.5207 | 2 | 11016 | 3.4949 | 7.0608 | 9980.8347 | 2.9429 | 7867.6395 | 159.5189 | 8645.4676 | 0.86621 | 0.0082009 | 0.095035 | 1.0855
2855 | 0.1875 | 0.028 | 1.6601 | 1.9334 | 3 | 16524 | 2.8991 | 5.0802 | 4920.0767 | 3.3305 | 3339.0102 | 323.5979 | 4261.8171 | 0.86621 | 0.015756 | 6.3481 | 0.78755
1526 | 0.5 | 0.035 | 1.4228 | 1.5593 | 2 | 11016 | 3.6444 | 7.237 | 10290.4687 | 2.6576 | 7105.0498 | 154.71 | 8914.1939 | 0.86626 | 0.0066882 | 0.097983 | 1.1602
112 | 0.5 | 0.035 | 1.4305 | 1.5622 | 2 | 11016 | 3.656 | 7.2502 | 10314.5149 | 2.6378 | 7051.9711 | 154.3447 | 8935.2912 | 0.86628 | 0.0065886 | 0.098212 | 1.166
1929 | 0.6875 | 0.065 | 1.0137 | 1.5687 | 2 | 11016 | 3.6001 | 9.9696 | 14023.3644 | 1.9178 | 7050.0425 | 113.503 | 12150.4772 | 0.86645 | 0.003483 | 0.034368 | 1.1381
2030 | 0.625 | 0.028 | 1.0398 | 1.5402 | 2 | 11016 | 3.4568 | 8.9104 | 12377.3453 | 2.2874 | 7644.1884 | 128.5572 | 10727.6369 | 0.86672 | 0.0049547 | 0.030751 | 1.0664
468 | 0.625 | 0.083 | 1.0702 | 1.5227 | 2 | 11016 | 3.5148 | 8.8102 | 12527.5653 | 2.3358 | 7805.8406 | 127.0055 | 10858.7018 | 0.86678 | 0.0051664 | 0.073501 | 1.0954
2817 | 0.6875 | 0.065 | 1.0079 | 1.568 | 2 | 11016 | 3.5881 | 9.9653 | 13989.182 | 1.9248 | 7075.7626 | 113.6331 | 12136.5617 | 0.86757 | 0.0035084 | 0.034285 | 1.1321
2145 | 0.375 | 0.065 | 1.7279 | 1.4454 | 2 | 11016 | 3.4509 | 5.0641 | 7417.331 | 4.6301 | 9283.7132 | 214.3035 | 6435.3373 | 0.86761 | 0.0203 | 0.89354 | 1.0635
2500 | 0.15625 | 0.049 | 1.5871 | 1.7006 | 3 | 16524 | 2.6098 | 3.7527 | 3819.2171 | 5.7158 | 4775.3491 | 416.1521 | 3313.969 | 0.86771 | 0.046406 | 153.5848 | 0.64291
1491 | 0.6875 | 0.065 | 1.0641 | 1.6037 | 2 | 11016 | 3.7057 | 10.1896 | 14324.0994 | 1.7687 | 6501.8875 | 110.928 | 12432.5229 | 0.86794 | 0.0029624 | 0.035106 | 1.1909
1941 | 0.6875 | 0.065 | 1.0423 | 1.5902 | 2 | 11016 | 3.6601 | 10.105 | 14194.1738 | 1.8256 | 6711.0047 | 111.9354 | 12320.637 | 0.86801 | 0.003156 | 0.034787 | 1.1681
263 | 0.375 | 0.028 | 1.8404 | 1.5031 | 2 | 11016 | 3.5796 | 5.2622 | 7617.1938 | 3.991 | 8002.2947 | 208.5626 | 6612.475 | 0.8681 | 0.015083 | 0.31927 | 1.1278
2102 | 0.25 | 0.065 | 1.1904 | 1.9265 | 3 | 16524 | 2.8366 | 6.714 | 6463.0732 | 2.5542 | 3414.333 | 245.7553 | 5611.7407 | 0.86828 | 0.0092669 | 9.0189 | 0.75632
1859 | 0.5 | 0.065 | 1.3234 | 1.5015 | 2 | 11016 | 3.4929 | 6.9728 | 9976.7 | 3.057 | 8172.8633 | 159.1973 | 8662.9319 | 0.86832 | 0.0088495 | 0.17329 | 1.0845
1394 | 0.0625 | 0.028 | 1.6612 | 1.278 | 3 | 16524 | 1.9507 | 1.2036 | 1271.7149 | 43.2553 | 14455.1817 | 1248.5813 | 1104.5458 | 0.86855 | 2.6576 | 824582.0383 | 0.31334
2328 | 0.6875 | 0.065 | 1.064 | 1.6053 | 2 | 11016 | 3.7056 | 10.2 | 14323.5788 | 1.764 | 6484.4598 | 110.8495 | 12441.3309 | 0.86859 | 0.0029466 | 0.035104 | 1.1908
2238 | 0.375 | 0.035 | 1.5863 | 1.4441 | 2 | 11016 | 3.2891 | 5.0599 | 7165.9823 | 4.8058 | 9636.0842 | 221.5022 | 6226.1912 | 0.86885 | 0.02187 | 0.35942 | 0.98257
2532 | 0.6875 | 0.065 | 1.0072 | 1.5715 | 2 | 11016 | 3.5867 | 9.9875 | 13984.9703 | 1.9136 | 7034.2696 | 113.4599 | 12155.0844 | 0.86915 | 0.0034674 | 0.034274 | 1.1313
2107 | 0.375 | 0.065 | 1.382 | 1.3718 | 2 | 11016 | 3.0557 | 4.812 | 6803.3257 | 6.0463 | 12123.4109 | 233.2075 | 5913.6842 | 0.86923 | 0.034618 | 0.81957 | 0.86583
2086 | 0.625 | 0.028 | 1.0615 | 1.5585 | 2 | 11016 | 3.4982 | 9.0148 | 12484.4832 | 2.1936 | 7330.7341 | 127.0759 | 10852.6904 | 0.86929 | 0.0045567 | 0.031017 | 1.0871
1056 | 0.625 | 0.065 | 1.0718 | 1.5421 | 2 | 11016 | 3.5178 | 8.9211 | 12535.4294 | 2.2507 | 7521.6107 | 126.5344 | 10899.1347 | 0.86947 | 0.004797 | 0.054375 | 1.0969
328 | 0.5 | 0.028 | 1.4441 | 1.5808 | 2 | 11016 | 3.6768 | 7.3355 | 10357.6442 | 2.5424 | 6797.0327 | 153.113 | 9007.1751 | 0.86962 | 0.0061208 | 0.08676 | 1.1764
171 | 0.625 | 0.035 | 1.1175 | 1.587 | 2 | 11016 | 3.6049 | 9.1778 | 12760.8818 | 2.0418 | 6823.3775 | 124.2653 | 11098.1544 | 0.8697 | 0.0039478 | 0.035026 | 1.1405
946 | 0.21875 | 0.035 | 1.1088 | 1.8575 | 3 | 16524 | 2.5849 | 5.6813 | 5313.028 | 3.3571 | 3926.5703 | 298.4275 | 4621.2734 | 0.8698 | 0.016008 | 3.5888 | 0.63045
179 | 0.6875 | 0.065 | 1.0033 | 1.5712 | 2 | 11016 | 3.5785 | 9.9856 | 13961.6855 | 1.9178 | 7049.7585 | 113.5401 | 12146.5088 | 0.86999 | 0.0034827 | 0.034217 | 1.1272
1364 | 0.5 | 0.02 | 1.3537 | 1.5537 | 2 | 11016 | 3.5391 | 7.2117 | 10072.395 | 2.7423 | 7331.464 | 157.3151 | 8766.5811 | 0.87036 | 0.0071212 | 0.07323 | 1.1076
950 | 0.0625 | 0.028 | 1.0881 | 1.7273 | 4 | 22032 | 1.8906 | 2.0823 | 1664.4863 | 12.6339 | 4222.0467 | 951.9063 | 1448.793 | 0.87041 | 0.30229 | 607081.3279 | 0.28328
383 | 0.0625 | 0.02 | 1.3935 | 1.9964 | 4 | 22032 | 2.0069 | 2.3899 | 1724.7409 | 8.9 | 2974.2397 | 918.5691 | 1501.3735 | 0.87049 | 0.15001 | 4381.4095 | 0.34146
1940 | 0.15625 | 0.049 | 1.1783 | 1.6187 | 3 | 16524 | 2.3177 | 3.577 | 3535.6232 | 6.9923 | 5841.7821 | 448.039 | 3078.114 | 0.8706 | 0.069447 | 142.1804 | 0.49686
553 | 0.3125 | 0.016 | 1.7445 | 1.4096 | 2 | 11016 | 3.1376 | 4.1361 | 5775.5293 | 6.4647 | 10802.0362 | 274.2606 | 5028.4851 | 0.87065 | 0.039575 | 0.48593 | 0.90681
1026 | 0.15625 | 0.049 | 1.6975 | 1.7337 | 3 | 16524 | 2.6886 | 3.8236 | 3895.7295 | 5.351 | 4470.4994 | 406.5467 | 3392.2675 | 0.87077 | 0.04067 | 156.6616 | 0.68231
181 | 0.0625 | 0.028 | 1.3738 | 1.7801 | 4 | 22032 | 1.9994 | 2.1426 | 1720.8592 | 11.3941 | 3807.708 | 919.1255 | 1500.4646 | 0.87193 | 0.24587 | 627641.9743 | 0.33772
17 | 0.625 | 0.065 | 1.0605 | 1.5421 | 2 | 11016 | 3.4962 | 8.9212 | 12479.3726 | 2.2608 | 7555.1147 | 126.7314 | 10882.1895 | 0.87201 | 0.0048399 | 0.054132 | 1.0861
711 | 0.3125 | 0.016 | 1.4808 | 1.3656 | 2 | 11016 | 2.8865 | 4.0101 | 5450.4428 | 7.676 | 12825.9889 | 290.1648 | 4752.8688 | 0.87202 | 0.055795 | 0.45857 | 0.78125
2426 | 0.1875 | 0.028 | 1.6971 | 1.968 | 3 | 16524 | 2.9308 | 5.1692 | 4957.0194 | 3.1875 | 3195.6054 | 318.8643 | 4325.0847 | 0.87252 | 0.014431 | 6.3958 | 0.8034
1506 | 0.625 | 0.028 | 1.055 | 1.5634 | 2 | 11016 | 3.4858 | 9.0425 | 12452.3887 | 2.1803 | 7286.1921 | 126.9049 | 10867.3099 | 0.87271 | 0.0045015 | 0.030937 | 1.0809
1986 | 0.09375 | 0.02 | 1.122 | 1.521 | 3 | 16524 | 1.9569 | 2.0638 | 1911.1908 | 15.3611 | 7700.1105 | 826.7887 | 1668.0383 | 0.87277 | 0.33516 | 176.6837 | 0.31645
1630 | 0.625 | 0.035 | 1.1581 | 1.6199 | 2 | 11016 | 3.6821 | 9.3658 | 12960.7336 | 1.9036 | 6361.6228 | 121.8546 | 11317.7123 | 0.87323 | 0.0034315 | 0.035574 | 1.1791
1644 | 0.25 | 0.028 | 1.5568 | 1.288 | 2 | 11016 | 2.6623 | 3.0524 | 4128.1712 | 12.8642 | 17195.9811 | 382.4871 | 3605.652 | 0.87343 | 0.15671 | 1.8975 | 0.66915
1951 | 0.625 | 0.083 | 1.1789 | 1.6003 | 2 | 11016 | 3.7217 | 9.2538 | 13063.253 | 1.9504 | 6517.8679 | 120.8634 | 11410.5328 | 0.87348 | 0.0036022 | 0.076644 | 1.1989
2103 | 0.0625 | 0.02 | 1.209 | 1.9971 | 4 | 22032 | 1.9366 | 2.3907 | 1688.3474 | 9.0852 | 3036.1305 | 935.0089 | 1474.9755 | 0.87362 | 0.15632 | 4288.9582 | 0.30632
2561 | 0.28125 | 0.028 | 1.9919 | 1.3932 | 2 | 11016 | 3.1836 | 3.6909 | 5251.509 | 7.4075 | 11139.5584 | 300.5554 | 4588.5553 | 0.87376 | 0.051959 | 1.1806 | 0.92979
291 | 0.6875 | 0.065 | 1.007 | 1.5839 | 2 | 11016 | 3.5862 | 10.0651 | 13983.5478 | 1.8733 | 6886.1229 | 112.8243 | 12223.5693 | 0.87414 | 0.0033229 | 0.034271 | 1.1311
1228 | 0.25 | 0.028 | 1.0094 | 1.9107 | 3 | 16524 | 2.6298 | 6.6597 | 6141.7498 | 2.7346 | 3655.3654 | 256.8222 | 5369.9225 | 0.87433 | 0.010621 | 1.2547 | 0.65289
2452 | 0.28125 | 0.028 | 1.864 | 1.3777 | 2 | 11016 | 3.0739 | 3.6511 | 5123.7193 | 7.9031 | 11884.912 | 307.6556 | 4482.6591 | 0.87488 | 0.059145 | 1.1518 | 0.87494
2988 | 0.25 | 0.02 | 1.7702 | 1.3272 | 2 | 11016 | 2.8249 | 3.1421 | 4296.5632 | 10.8784 | 14541.4889 | 366.871 | 3759.1284 | 0.87492 | 0.11206 | 1.4383 | 0.75045
218 | 0.375 | 0.049 | 1.4928 | 1.4224 | 2 | 11016 | 3.1823 | 4.9856 | 6999.962 | 5.1723 | 10370.9727 | 225.1368 | 6125.6769 | 0.8751 | 0.025333 | 0.51607 | 0.92913
371 | 0.6875 | 0.065 | 1.0488 | 1.6129 | 2 | 11016 | 3.6737 | 10.2475 | 14232.8044 | 1.7533 | 6445.2324 | 110.7198 | 12455.9039 | 0.87515 | 0.002911 | 0.034882 | 1.1748
627 | 0.5 | 0.035 | 1.3 | 1.5325 | 2 | 11016 | 3.4572 | 7.1147 | 9902.7493 | 2.9004 | 7754.1399 | 159.1286 | 8666.6709 | 0.87518 | 0.007966 | 0.094291 | 1.0666
1729 | 0.21875 | 0.035 | 1.13 | 1.8886 | 3 | 16524 | 2.6061 | 5.7745 | 5341.8747 | 3.2221 | 3768.7504 | 294.9853 | 4675.1994 | 0.8752 | 0.014747 | 3.6082 | 0.64106
2207 | 0.1875 | 0.035 | 1.8189 | 1.996 | 3 | 16524 | 3.0353 | 5.2412 | 5078.7411 | 3.0237 | 3031.3873 | 310.1686 | 4446.3405 | 0.87548 | 0.012986 | 10.2797 | 0.85564
2605 | 0.15625 | 0.049 | 1.2527 | 1.6556 | 3 | 16524 | 2.3709 | 3.6562 | 3587.2234 | 6.5032 | 5433.1728 | 439.086 | 3140.877 | 0.87557 | 0.060072 | 144.2555 | 0.52343
347 | 0.625 | 0.028 | 1.1251 | 1.6116 | 2 | 11016 | 3.6193 | 9.3185 | 12798.1858 | 1.9539 | 6529.6393 | 123.0464 | 11208.0949 | 0.87576 | 0.0036152 | 0.031797 | 1.1477
72 | 0.625 | 0.028 | 1.0538 | 1.5704 | 2 | 11016 | 3.4835 | 9.083 | 12446.6476 | 2.1542 | 7198.9982 | 126.5138 | 10900.9108 | 0.87581 | 0.0043944 | 0.030923 | 1.0798
579 | 0.28125 | 0.028 | 1.6314 | 1.3451 | 2 | 11016 | 2.8745 | 3.5671 | 4891.4725 | 9.062 | 13627.7047 | 321.9164 | 4284.0793 | 0.87583 | 0.077763 | 1.0996 | 0.77527
1412 | 0.625 | 0.035 | 1.0919 | 1.5882 | 2 | 11016 | 3.5561 | 9.1847 | 12634.4279 | 2.058 | 6877.5279 | 124.6277 | 11065.8782 | 0.87585 | 0.0040107 | 0.034679 | 1.116
59 | 0.15625 | 0.035 | 1.1709 | 1.6996 | 3 | 16524 | 2.3125 | 3.7505 | 3530.5245 | 6.1921 | 5173.2492 | 445.8234 | 3093.4115 | 0.87619 | 0.054462 | 29.5366 | 0.49423
2060 | 0.625 | 0.035 | 1.1121 | 1.601 | 2 | 11016 | 3.5945 | 9.2576 | 12733.9979 | 1.9986 | 6678.9817 | 123.6 | 11157.8907 | 0.87623 | 0.0037824 | 0.034952 | 1.1353
317 | 0.28125 | 0.028 | 1.5527 | 1.3335 | 2 | 11016 | 2.8071 | 3.5373 | 4812.8891 | 9.5301 | 14331.5917 | 327.0058 | 4217.4035 | 0.87627 | 0.086004 | 1.082 | 0.74155
1548 | 0.625 | 0.065 | 1.0589 | 1.5524 | 2 | 11016 | 3.4933 | 8.98 | 12471.7765 | 2.22 | 7418.9207 | 126.1534 | 10932.0488 | 0.87654 | 0.004667 | 0.054099 | 1.0846
892 | 0.4375 | 0.049 | 1.3075 | 1.4527 | 2 | 11016 | 3.2196 | 5.9196 | 8234.3088 | 4.103 | 9598.0993 | 191.0699 | 7217.8583 | 0.87656 | 0.015941 | 0.2306 | 0.9478
610 | 0.5 | 0.02 | 1.2295 | 1.5165 | 2 | 11016 | 3.3498 | 7.0416 | 9680.3417 | 3.0588 | 8177.6418 | 162.5267 | 8485.4685 | 0.87657 | 0.0088599 | 0.07038 | 1.0129
975 | 0.6875 | 0.065 | 1.0195 | 1.5989 | 2 | 11016 | 3.6124 | 10.1593 | 14058.2174 | 1.8167 | 6678.1577 | 111.8664 | 12328.2311 | 0.87694 | 0.0031252 | 0.034454 | 1.1442
2810 | 0.5 | 0.035 | 1.2294 | 1.5067 | 2 | 11016 | 3.3496 | 6.9967 | 9679.8179 | 3.1183 | 8336.7744 | 162.4405 | 8489.9697 | 0.87708 | 0.0092081 | 0.092169 | 1.0128
2084 | 0.375 | 0.083 | 1.5196 | 1.3978 | 2 | 11016 | 3.2129 | 4.901 | 7047.5531 | 5.456 | 10939.884 | 223.0848 | 6182.0237 | 0.87719 | 0.028189 | 1.6032 | 0.94445
31 | 0.375 | 0.02 | 1.5323 | 1.4595 | 2 | 11016 | 3.2274 | 5.1128 | 7070.089 | 4.7076 | 9439.1169 | 222.2742 | 6204.5666 | 0.87758 | 0.020985 | 0.24365 | 0.9517
525 | 0.6875 | 0.065 | 1.0718 | 1.6344 | 2 | 11016 | 3.7219 | 10.3828 | 14370.2458 | 1.6777 | 6167.1027 | 109.3539 | 12611.4918 | 0.87761 | 0.0026652 | 0.035219 | 1.199
323 | 0.6875 | 0.065 | 1.0151 | 1.5982 | 2 | 11016 | 3.603 | 10.155 | 14031.6047 | 1.8222 | 6698.6084 | 111.9721 | 12316.5924 | 0.87778 | 0.0031444 | 0.034389 | 1.1395
510 | 0.6875 | 0.065 | 1.0543 | 1.6236 | 2 | 11016 | 3.6853 | 10.3145 | 14265.8038 | 1.7194 | 6320.4766 | 110.1264 | 12523.0199 | 0.87783 | 0.0027994 | 0.034963 | 1.1806
150 | 0.625 | 0.049 | 1.0769 | 1.5768 | 2 | 11016 | 3.5275 | 9.1196 | 12560.5148 | 2.111 | 7054.6545 | 125.0356 | 11029.7849 | 0.87813 | 0.0042199 | 0.042408 | 1.1018
581 | 0.4375 | 0.049 | 1.3884 | 1.4791 | 2 | 11016 | 3.3275 | 6.0251 | 8429.7796 | 3.7872 | 8859.4335 | 186.2943 | 7402.8867 | 0.87818 | 0.013582 | 0.23607 | 1.0017
2451 | 0.6875 | 0.065 | 1.0109 | 1.597 | 2 | 11016 | 3.5943 | 10.1478 | 14006.6153 | 1.829 | 6723.3224 | 112.0958 | 12303.0092 | 0.87837 | 0.0031676 | 0.034327 | 1.1351
2399 | 0.625 | 0.035 | 1.0888 | 1.5933 | 2 | 11016 | 3.5503 | 9.2139 | 12619.3524 | 2.0428 | 6826.5662 | 124.3991 | 11086.217 | 0.87851 | 0.0039515 | 0.034637 | 1.1131
257 | 0.625 | 0.02 | 1.1702 | 1.6512 | 2 | 11016 | 3.7052 | 9.5444 | 13020.6217 | 1.8039 | 6028.4517 | 120.5603 | 11439.2193 | 0.87855 | 0.0030815 | 0.028953 | 1.1906
654 | 0.0625 | 0.028 | 1.2034 | 1.7851 | 4 | 22032 | 1.9345 | 2.1484 | 1687.2289 | 11.5464 | 3858.5997 | 929.9333 | 1483.026 | 0.87897 | 0.25249 | 615376.1113 | 0.30524
1953 | 0.125 | 0.035 | 1.4316 | 1.6318 | 3 | 16524 | 2.2942 | 2.9058 | 2810.2087 | 8.6142 | 5757.4526 | 558.169 | 2470.7842 | 0.87922 | 0.1054 | 177.7278 | 0.48508
2647 | 0.625 | 0.02 | 1.0788 | 1.5992 | 2 | 11016 | 3.5312 | 9.2477 | 12569.9962 | 2.0305 | 6785.6779 | 124.7267 | 11057.0946 | 0.87964 | 0.0039043 | 0.027951 | 1.1036
1101 | 0.625 | 0.028 | 1.1529 | 1.639 | 2 | 11016 | 3.6722 | 9.4746 | 12935.1076 | 1.8506 | 6184.3569 | 121.1974 | 11379.0831 | 0.87971 | 0.003243 | 0.032137 | 1.1741
1432 | 0.625 | 0.083 | 1.0852 | 1.5632 | 2 | 11016 | 3.5433 | 9.0417 | 12601.2421 | 2.1551 | 7201.9693 | 124.3872 | 11087.2773 | 0.87986 | 0.004398 | 0.073934 | 1.1096
652 | 0.3125 | 0.049 | 1.4851 | 1.3467 | 2 | 11016 | 2.8905 | 3.9562 | 5455.6913 | 8.0862 | 13511.317 | 287.2634 | 4800.8735 | 0.87998 | 0.061917 | 1.3423 | 0.78327
619 | 0.375 | 0.028 | 1.7747 | 1.5141 | 2 | 11016 | 3.5045 | 5.3 | 7500.5845 | 3.9661 | 7952.4645 | 208.9311 | 6600.8148 | 0.88004 | 0.014895 | 0.31438 | 1.0903
2037 | 0.6875 | 0.065 | 1.0086 | 1.6004 | 2 | 11016 | 3.5896 | 10.1692 | 13993.343 | 1.8203 | 6691.6051 | 111.9615 | 12317.765 | 0.88026 | 0.0031378 | 0.034295 | 1.1328
2742 | 0.375 | 0.049 | 1.4834 | 1.4296 | 2 | 11016 | 3.1715 | 5.0103 | 6983.3286 | 5.0977 | 10221.3357 | 224.3245 | 6147.857 | 0.88036 | 0.024607 | 0.51484 | 0.92377
2134 | 0.125 | 0.035 | 1.5631 | 1.6541 | 3 | 16524 | 2.3693 | 2.9439 | 2868.5752 | 8.1517 | 5448.3082 | 546.0097 | 2525.807 | 0.88051 | 0.094386 | 181.4191 | 0.52266
2471 | 0.1875 | 0.049 | 1.1633 | 1.7725 | 3 | 16524 | 2.4733 | 4.6664 | 4423.9724 | 4.4755 | 4486.9426 | 353.995 | 3895.8606 | 0.88062 | 0.028451 | 26.6009 | 0.57463
1686 | 0.375 | 0.065 | 1.5195 | 1.4232 | 2 | 11016 | 3.2127 | 4.9881 | 7047.3081 | 5.1285 | 10283.0959 | 222.2103 | 6206.3516 | 0.88067 | 0.024906 | 0.84896 | 0.94437
1474 | 0.1875 | 0.035 | 1.1335 | 1.8083 | 3 | 16524 | 2.4477 | 4.7586 | 4394.1942 | 4.3061 | 4317.0688 | 356.3594 | 3870.0128 | 0.88071 | 0.026338 | 8.8941 | 0.56185
873 | 0.25 | 0.028 | 1.8172 | 1.3327 | 2 | 11016 | 2.8607 | 3.1546 | 4333.6664 | 10.6071 | 14178.8904 | 361.3337 | 3816.7352 | 0.88072 | 0.10654 | 1.9919 | 0.76836
2204 | 0.625 | 0.083 | 1.0168 | 1.5278 | 2 | 11016 | 3.413 | 8.8393 | 12264.0025 | 2.363 | 7896.6009 | 127.6389 | 10804.8202 | 0.88102 | 0.0052873 | 0.071955 | 1.0445
2262 | 0.6875 | 0.065 | 1.0402 | 1.6231 | 2 | 11016 | 3.6557 | 10.3118 | 14181.7077 | 1.7308 | 6362.4351 | 110.3634 | 12496.1338 | 0.88114 | 0.0028367 | 0.034757 | 1.1659
2565 | 0.3125 | 0.049 | 1.4599 | 1.344 | 2 | 11016 | 2.8666 | 3.9485 | 5424.6769 | 8.1961 | 13695.0085 | 288.4944 | 4780.3886 | 0.88123 | 0.063612 | 1.3347 | 0.7713
1968 | 0.6875 | 0.065 | 1.0507 | 1.6309 | 2 | 11016 | 3.6777 | 10.3607 | 14244.2176 | 1.7019 | 6256.3739 | 109.8363 | 12556.0966 | 0.88149 | 0.0027429 | 0.03491 | 1.1768
2874 | 0.6875 | 0.065 | 1.0681 | 1.6428 | 2 | 11016 | 3.7142 | 10.4354 | 14348.0923 | 1.6584 | 6096.1656 | 109.0252 | 12649.5059 | 0.88162 | 0.0026042 | 0.035164 | 1.1951
1279 | 0.4375 | 0.049 | 1.6645 | 1.5734 | 2 | 11016 | 3.6956 | 6.4026 | 9096.927 | 2.932 | 6858.7771 | 171.9013 | 8022.7163 | 0.88191 | 0.0081405 | 0.25475 | 1.1858
1366 | 0.6875 | 0.065 | 1.0468 | 1.6297 | 2 | 11016 | 3.6696 | 10.3529 | 14221.1487 | 1.708 | 6278.7846 | 109.9528 | 12542.7903 | 0.88198 | 0.0027626 | 0.034853 | 1.1728
1875 | 0.6875 | 0.065 | 1.0293 | 1.6184 | 2 | 11016 | 3.6329 | 10.2821 | 14116.621 | 1.752 | 6440.5351 | 110.7574 | 12451.6752 | 0.88206 | 0.0029068 | 0.034597 | 1.1544
2793 | 0.125 | 0.02 | 1.1098 | 1.6509 | 3 | 16524 | 2.1102 | 2.9385 | 2667.346 | 8.8096 | 5888.0617 | 586.1523 | 2352.8276 | 0.88209 | 0.11024 | 29.5714 | 0.39312
105 | 0.6875 | 0.065 | 1.0124 | 1.6081 | 2 | 11016 | 3.5975 | 10.2174 | 14015.845 | 1.7945 | 6596.6085 | 111.5221 | 12366.2997 | 0.88231 | 0.0030494 | 0.03435 | 1.1368
1433 | 0.6875 | 0.065 | 1.0271 | 1.6177 | 2 | 11016 | 3.6283 | 10.2778 | 14103.5005 | 1.7556 | 6453.6537 | 110.8244 | 12444.1457 | 0.88234 | 0.0029186 | 0.034565 | 1.1521
1894 | 0.5 | 0.028 | 1.3508 | 1.5777 | 2 | 11016 | 3.5347 | 7.3212 | 10063.1976 | 2.631 | 7033.9098 | 155.2938 | 8880.6861 | 0.88249 | 0.0065549 | 0.084294 | 1.1053
212 | 0.625 | 0.035 | 1.1614 | 1.6485 | 2 | 11016 | 3.6884 | 9.5292 | 12976.9369 | 1.8174 | 6073.6037 | 120.3773 | 11456.6011 | 0.88284 | 0.0031278 | 0.035619 | 1.1822
1555 | 0.15625 | 0.035 | 1.8286 | 1.8692 | 3 | 16524 | 2.7823 | 4.114 | 3986.6812 | 4.4136 | 3687.4133 | 391.815 | 3519.8121 | 0.88289 | 0.02767 | 33.3528 | 0.72915
795 | 0.25 | 0.016 | 1.5176 | 1.3106 | 2 | 11016 | 2.6324 | 3.1041 | 4097.2586 | 12.0173 | 16063.935 | 381.1925 | 3617.8974 | 0.883 | 0.13675 | 1.1811 | 0.65422
1244 | 0.15625 | 0.049 | 1.4902 | 1.7263 | 3 | 16524 | 2.5406 | 3.8077 | 3751.9985 | 5.6125 | 4689.0077 | 416.1828 | 3313.7244 | 0.88319 | 0.044743 | 150.8817 | 0.60829
2410 | 0.625 | 0.12 | 1.0458 | 1.5213 | 2 | 11016 | 3.4682 | 8.8019 | 12406.7923 | 2.3651 | 7903.6183 | 125.8535 | 10958.1037 | 0.88323 | 0.0052967 | 0.14706 | 1.0721
2548 | 0.09375 | 0.02 | 1.0429 | 1.5365 | 3 | 16524 | 1.923 | 2.0837 | 1891.4616 | 15.0725 | 7555.4867 | 825.2343 | 1671.1803 | 0.88354 | 0.32269 | 174.8598 | 0.29952
994 | 0.25 | 0.035 | 1.0507 | 1.957 | 3 | 16524 | 2.6769 | 6.8185 | 6214.96 | 2.5716 | 3437.5336 | 251.1161 | 5491.942 | 0.88366 | 0.0093933 | 1.7131 | 0.67645
1717 | 0.6875 | 0.065 | 1.0113 | 1.6123 | 2 | 11016 | 3.5952 | 10.244 | 14009.3212 | 1.7829 | 6554.1357 | 111.3322 | 12387.3875 | 0.88422 | 0.0030102 | 0.034334 | 1.1356
1634 | 0.6875 | 0.065 | 1.0342 | 1.6275 | 2 | 11016 | 3.6432 | 10.3393 | 14146.0702 | 1.7231 | 6333.9959 | 110.2477 | 12509.2482 | 0.88429 | 0.0028114 | 0.034669 | 1.1596
719 | 0.6875 | 0.065 | 1.0072 | 1.61 | 2 | 11016 | 3.5866 | 10.2292 | 13984.8907 | 1.793 | 6590.938 | 111.5121 | 12367.4066 | 0.88434 | 0.0030441 | 0.034274 | 1.1313
70 | 0.21875 | 0.035 | 1.6668 | 1.2634 | 2 | 11016 | 2.5874 | 2.6352 | 3544.2554 | 16.381 | 19159.8863 | 439.8477 | 3135.4384 | 0.88465 | 0.2541 | 5.3865 | 0.63168
2821 | 0.09375 | 0.02 | 1.7471 | 1.6204 | 3 | 16524 | 2.2249 | 2.1916 | 2067.2818 | 11.9254 | 5977.8903 | 753.7827 | 1829.5926 | 0.88502 | 0.202 | 191.1138 | 0.45043
2599 | 0.6875 | 0.065 | 1.0398 | 1.6333 | 2 | 11016 | 3.6549 | 10.3756 | 14179.2369 | 1.7033 | 6261.4134 | 109.8904 | 12549.912 | 0.88509 | 0.0027473 | 0.03475 | 1.1654
2468 | 0.6875 | 0.065 | 1.0019 | 1.6104 | 2 | 11016 | 3.5755 | 10.2317 | 13953.0441 | 1.7958 | 6601.5556 | 111.5763 | 12360.2862 | 0.88585 | 0.0030539 | 0.034196 | 1.1257
1615 | 0.625 | 0.049 | 1.0851 | 1.6016 | 2 | 11016 | 3.5432 | 9.261 | 12601.0143 | 2.0177 | 6742.7649 | 123.5431 | 11163.0282 | 0.88588 | 0.003855 | 0.042544 | 1.1096
506 | 0.5 | 0.028 | 1.3371 | 1.5807 | 2 | 11016 | 3.5137 | 7.3351 | 10019.7419 | 2.6285 | 7027.2778 | 155.3698 | 8876.3423 | 0.88589 | 0.0065425 | 0.08393 | 1.0948
1575 | 0.6875 | 0.065 | 1.0429 | 1.6387 | 2 | 11016 | 3.6614 | 10.4098 | 14197.8919 | 1.6866 | 6200.0577 | 109.5904 | 12584.2686 | 0.88635 | 0.0026938 | 0.034796 | 1.1687
2941 | 0.625 | 0.083 | 1.0135 | 1.5389 | 2 | 11016 | 3.4066 | 8.9027 | 12247.5223 | 2.3174 | 7744.4459 | 127.0284 | 10856.743 | 0.88644 | 0.0050855 | 0.071858 | 1.0413
267 | 0.6875 | 0.065 | 1.0441 | 1.6398 | 2 | 11016 | 3.6638 | 10.4165 | 14204.761 | 1.683 | 6186.7214 | 109.5237 | 12591.9397 | 0.88646 | 0.0026822 | 0.034813 | 1.1699
2807 | 0.625 | 0.049 | 1.1772 | 1.6601 | 2 | 11016 | 3.7185 | 9.5954 | 13054.9838 | 1.7749 | 5931.326 | 119.1361 | 11575.969 | 0.88671 | 0.002983 | 0.044077 | 1.1973
2595 | 0.4375 | 0.049 | 1.5369 | 1.544 | 2 | 11016 | 3.5255 | 6.2848 | 8788.6599 | 3.199 | 7483.4455 | 176.9299 | 7794.6983 | 0.8869 | 0.0096908 | 0.24612 | 1.1007
186 | 0.6875 | 0.065 | 1.0369 | 1.6364 | 2 | 11016 | 3.6488 | 10.395 | 14161.8602 | 1.6972 | 6238.7845 | 109.791 | 12561.2781 | 0.88698 | 0.0027275 | 0.034708 | 1.1624
2464 | 0.25 | 0.049 | 1.8781 | 1.3213 | 2 | 11016 | 2.9071 | 3.1286 | 4381.723 | 10.8629 | 14520.8269 | 354.8436 | 3886.5434 | 0.88699 | 0.11174 | 5.3443 | 0.79156
1744 | 0.6875 | 0.065 | 1.0519 | 1.6465 | 2 | 11016 | 3.6802 | 10.459 | 14251.4194 | 1.6599 | 6101.9232 | 109.0956 | 12641.3433 | 0.88702 | 0.0026092 | 0.034927 | 1.1781
2437 | 0.1875 | 0.02 | 1.1285 | 1.8703 | 3 | 16524 | 2.4434 | 4.9179 | 4389.1528 | 4.0041 | 4014.2919 | 354.088 | 3894.8375 | 0.88738 | 0.022773 | 3.5776 | 0.55969
545 | 0.625 | 0.035 | 1.0484 | 1.5928 | 2 | 11016 | 3.4732 | 9.2111 | 12419.9124 | 2.0772 | 6941.7979 | 125.1056 | 11023.6117 | 0.88758 | 0.004086 | 0.03409 | 1.0746
1182 | 0.125 | 0.028 | 1.1175 | 1.6328 | 3 | 16524 | 2.1147 | 2.9075 | 2670.7791 | 9.0497 | 6048.5317 | 581.7288 | 2370.7186 | 0.88765 | 0.11633 | 68.1882 | 0.39533
2193 | 0.6875 | 0.065 | 1.0383 | 1.6393 | 2 | 11016 | 3.6518 | 10.4136 | 14170.6045 | 1.6883 | 6206.0691 | 109.6312 | 12579.5854 | 0.88772 | 0.002699 | 0.034729 | 1.1639
1183 | 0.4375 | 0.049 | 1.5445 | 1.5494 | 2 | 11016 | 3.5356 | 6.3065 | 8806.9576 | 3.1608 | 7394.0798 | 176.3225 | 7821.5498 | 0.88811 | 0.0094607 | 0.24663 | 1.1058
1782 | 0.3125 | 0.016 | 1.4703 | 1.3903 | 2 | 11016 | 2.8765 | 4.0808 | 5437.4897 | 7.2069 | 12042.1388 | 285.5627 | 4829.4661 | 0.88818 | 0.049184 | 0.45749 | 0.77624
97 | 0.625 | 0.02 | 1.0028 | 1.5765 | 2 | 11016 | 3.3863 | 9.1176 | 12194.9124 | 2.1756 | 7270.6268 | 127.3214 | 10831.7622 | 0.88822 | 0.0044823 | 0.027117 | 1.0312
1696 | 0.6875 | 0.065 | 1.0419 | 1.6431 | 2 | 11016 | 3.6594 | 10.4371 | 14192.0111 | 1.6759 | 6160.7201 | 109.4046 | 12605.6414 | 0.88822 | 0.0026597 | 0.034782 | 1.1677
601 | 0.6875 | 0.065 | 1.0321 | 1.6367 | 2 | 11016 | 3.6387 | 10.3972 | 14133.2499 | 1.6997 | 6248.001 | 109.8476 | 12554.808 | 0.88832 | 0.0027356 | 0.034638 | 1.1574
2311 | 0.0625 | 0.028 | 1.6776 | 1.3107 | 3 | 16524 | 1.9554 | 1.2316 | 1273.5405 | 38.6567 | 12918.43 | 1219.0117 | 1131.3388 | 0.88834 | 2.1226 | 825765.7524 | 0.31569
797 | 0.25 | 0.065 | 1.6113 | 1.2628 | 2 | 11016 | 2.7038 | 2.9948 | 4171.1927 | 13.9519 | 18649.9465 | 372.0104 | 3707.1952 | 0.88876 | 0.18433 | 13.0965 | 0.68992
799 | 0.625 | 0.065 | 1.0832 | 1.5988 | 2 | 11016 | 3.5396 | 9.2449 | 12591.6869 | 2.0287 | 6779.4887 | 123.1601 | 11197.7471 | 0.8893 | 0.0038971 | 0.054619 | 1.1078
2256 | 0.3125 | 0.049 | 1.3993 | 1.3452 | 2 | 11016 | 2.8088 | 3.9518 | 5349.9199 | 8.283 | 13840.1193 | 289.8275 | 4758.3998 | 0.88943 | 0.064967 | 1.3163 | 0.74242
1808 | 0.6875 | 0.065 | 1.0495 | 1.6517 | 2 | 11016 | 3.6753 | 10.4911 | 14237.3468 | 1.6486 | 6060.1055 | 108.8986 | 12664.2099 | 0.88951 | 0.0025735 | 0.034893 | 1.1756
630 | 0.375 | 0.049 | 1.7636 | 1.5129 | 2 | 11016 | 3.4918 | 5.2957 | 7480.7799 | 3.9864 | 7993.1826 | 207.1467 | 6657.674 | 0.88997 | 0.015048 | 0.55151 | 1.0839
1794 | 0.0625 | 0.028 | 1.2268 | 1.8319 | 4 | 22032 | 1.9434 | 2.2019 | 1691.8469 | 10.867 | 3631.5788 | 915.894 | 1505.7585 | 0.89001 | 0.22365 | 617060.4198 | 0.3097
1597 | 0.625 | 0.028 | 1.0274 | 1.5911 | 2 | 11016 | 3.4332 | 9.2014 | 12316.3163 | 2.1008 | 7020.3797 | 125.7909 | 10963.5519 | 0.89016 | 0.004179 | 0.030599 | 1.0546
2816 | 0.5 | 0.035 | 1.4713 | 1.6397 | 2 | 11016 | 3.7183 | 7.6047 | 10443.5663 | 2.2894 | 6120.6926 | 148.3299 | 9297.6217 | 0.89027 | 0.0049633 | 0.099441 | 1.1972
2434 | 0.625 | 0.049 | 1.1544 | 1.6559 | 2 | 11016 | 3.6751 | 9.5715 | 12942.494 | 1.8017 | 6021.0022 | 119.6879 | 11522.5953 | 0.89029 | 0.0030739 | 0.043697 | 1.1755
728 | 0.21875 | 0.035 | 1.019 | 1.8731 | 3 | 16524 | 2.4951 | 5.7279 | 5191.0321 | 3.3748 | 3947.3296 | 298.4043 | 4621.6334 | 0.89031 | 0.016178 | 3.5064 | 0.58557
1382 | 0.6875 | 0.065 | 1.049 | 1.6543 | 2 | 11016 | 3.6742 | 10.5077 | 14234.3876 | 1.6423 | 6036.9433 | 108.7868 | 12677.2301 | 0.89061 | 0.0025539 | 0.034886 | 1.1751
1910 | 0.21875 | 0.035 | 1.566 | 1.2605 | 2 | 11016 | 2.5201 | 2.6292 | 3483.3259 | 16.8586 | 19718.5035 | 444.4881 | 3102.7042 | 0.89073 | 0.26913 | 5.2939 | 0.59806
2044 | 0.625 | 0.028 | 1.0075 | 1.5815 | 2 | 11016 | 3.3954 | 9.1461 | 12218.366 | 2.1528 | 7194.4522 | 126.6845 | 10886.221 | 0.89097 | 0.0043888 | 0.030356 | 1.0357
165 | 0.5 | 0.083 | 1.2406 | 1.5044 | 2 | 11016 | 3.3667 | 6.9862 | 9715.3939 | 3.121 | 8343.7806 | 159.2944 | 8657.6503 | 0.89113 | 0.0092236 | 0.25414 | 1.0214
1610 | 0.6875 | 0.065 | 1.0358 | 1.647 | 2 | 11016 | 3.6465 | 10.4622 | 14155.4026 | 1.6699 | 6138.5421 | 109.3133 | 12616.176 | 0.89126 | 0.0026406 | 0.034692 | 1.1613
49 | 0.625 | 0.028 | 1.0875 | 1.6304 | 2 | 11016 | 3.5476 | 9.4255 | 12612.5468 | 1.9238 | 6428.9211 | 122.6796 | 11241.6 | 0.8913 | 0.0035045 | 0.031335 | 1.1118
1661 | 0.21875 | 0.035 | 1.1439 | 1.9567 | 3 | 16524 | 2.6201 | 5.9787 | 5360.8526 | 2.9824 | 3488.2827 | 288.5212 | 4779.9434 | 0.89164 | 0.012634 | 3.6211 | 0.64804
1917 | 0.4375 | 0.049 | 1.276 | 1.472 | 2 | 11016 | 3.1776 | 5.9965 | 8158.1477 | 3.9724 | 9292.647 | 189.4402 | 7279.952 | 0.89235 | 0.014943 | 0.22846 | 0.92679
2383 | 0.625 | 0.028 | 1.1508 | 1.6745 | 2 | 11016 | 3.6682 | 9.6777 | 12924.7769 | 1.7545 | 5863.2191 | 119.513 | 11539.4562 | 0.89282 | 0.0029149 | 0.032111 | 1.1721
163 | 0.5 | 0.035 | 1.4192 | 1.6301 | 2 | 11016 | 3.6389 | 7.561 | 10279.0869 | 2.3613 | 6312.8688 | 150.0774 | 9189.3624 | 0.89399 | 0.0052799 | 0.097875 | 1.1575
1857 | 0.625 | 0.028 | 1.1524 | 1.6793 | 2 | 11016 | 3.6714 | 9.7052 | 12932.8977 | 1.7409 | 5817.9445 | 119.2621 | 11563.7335 | 0.89413 | 0.0028701 | 0.032131 | 1.1737
1108 | 0.625 | 0.049 | 1.1446 | 1.6612 | 2 | 11016 | 3.6564 | 9.6015 | 12894.2122 | 1.7941 | 5995.5613 | 119.5896 | 11532.0669 | 0.89436 | 0.003048 | 0.043534 | 1.1662
196 | 0.09375 | 0.02 | 1.8246 | 1.6532 | 3 | 16524 | 2.2581 | 2.2337 | 2086.618 | 11.2225 | 5625.5669 | 738.9 | 1866.4436 | 0.89448 | 0.17889 | 192.9014 | 0.46703
365 | 0.375 | 0.028 | 1.5489 | 1.4883 | 2 | 11016 | 3.2464 | 5.2114 | 7099.6697 | 4.4119 | 8846.2358 | 217.1616 | 6350.6418 | 0.8945 | 0.018432 | 0.29758 | 0.96122
2153 | 0.6875 | 0.065 | 1.0407 | 1.6594 | 2 | 11016 | 3.6568 | 10.54 | 14184.6918 | 1.6352 | 6010.8604 | 108.6783 | 12689.8803 | 0.89462 | 0.0025319 | 0.034764 | 1.1664
2352 | 0.6875 | 0.065 | 1.0655 | 1.6773 | 2 | 11016 | 3.7088 | 10.6522 | 14332.7052 | 1.5756 | 5792.0435 | 107.5309 | 12825.2958 | 0.89483 | 0.0023509 | 0.035127 | 1.1924
1531 | 0.0625 | 0.028 | 1.4156 | 1.8629 | 4 | 22032 | 2.0153 | 2.2373 | 1729.0936 | 10.2506 | 3425.5787 | 891.3206 | 1547.2717 | 0.89485 | 0.199 | 630645.279 | 0.34567
748 | 0.5 | 0.02 | 1.1105 | 1.508 | 2 | 11016 | 3.1683 | 7.0025 | 9304.4397 | 3.236 | 8651.2421 | 165.6211 | 8326.9274 | 0.89494 | 0.0099158 | 0.067647 | 0.92216
1330 | 0.625 | 0.049 | 1.1007 | 1.6355 | 2 | 11016 | 3.5728 | 9.455 | 12677.7538 | 1.8984 | 6343.9859 | 121.5292 | 11348.0142 | 0.89511 | 0.0034125 | 0.042804 | 1.1244
210 | 0.5 | 0.028 | 1.4249 | 1.6412 | 2 | 11016 | 3.6476 | 7.6115 | 10296.9981 | 2.3166 | 6193.3756 | 149.6103 | 9218.0528 | 0.89522 | 0.0050819 | 0.086252 | 1.1618
2078 | 0.09375 | 0.02 | 1.9235 | 1.6644 | 3 | 16524 | 2.3005 | 2.2483 | 2111.319 | 10.9027 | 5465.2338 | 729.6194 | 1890.1844 | 0.89526 | 0.16884 | 195.1849 | 0.48823
2492 | 0.1875 | 0.02 | 1.2084 | 1.9446 | 3 | 16524 | 2.5119 | 5.109 | 4468.9749 | 3.6233 | 3632.5147 | 344.6505 | 4001.4892 | 0.89539 | 0.018647 | 3.6426 | 0.59395
896 | 0.21875 | 0.035 | 1.0024 | 1.8805 | 3 | 16524 | 2.4785 | 5.7501 | 5168.4573 | 3.361 | 3931.2097 | 297.9064 | 4629.3571 | 0.89569 | 0.016046 | 3.4911 | 0.57727
1195 | 0.625 | 0.02 | 1.0317 | 1.6124 | 2 | 11016 | 3.4414 | 9.3229 | 12337.4292 | 2.0244 | 6765.0535 | 124.8003 | 11050.5773 | 0.8957 | 0.0038806 | 0.027434 | 1.0587
1055 | 0.6875 | 0.065 | 1.0391 | 1.6613 | 2 | 11016 | 3.6534 | 10.5519 | 14175.0539 | 1.6316 | 5997.7499 | 108.6173 | 12697.011 | 0.89573 | 0.0025208 | 0.03474 | 1.1647
2818 | 0.6875 | 0.065 | 1.0128 | 1.6433 | 2 | 11016 | 3.5982 | 10.4387 | 14017.9367 | 1.6961 | 6234.7799 | 109.8336 | 12556.401 | 0.89574 | 0.002724 | 0.034355 | 1.1371
1134 | 0.6875 | 0.065 | 1.0704 | 1.6852 | 2 | 11016 | 3.7191 | 10.7018 | 14362.186 | 1.5543 | 5713.5987 | 107.1213 | 12874.3319 | 0.8964 | 0.0022876 | 0.035199 | 1.1976
1396 | 0.09375 | 0.02 | 1.1945 | 1.5926 | 3 | 16524 | 1.988 | 2.1559 | 1929.3004 | 13.3782 | 6706.1375 | 797.2613 | 1729.8159 | 0.8966 | 0.25422 | 178.3579 | 0.33199
2285 | 0.15625 | 0.049 | 1.5104 | 1.7721 | 3 | 16524 | 2.555 | 3.9059 | 3766.0137 | 5.2599 | 4394.4379 | 408.3321 | 3377.4355 | 0.89682 | 0.039298 | 151.4453 | 0.61551
2566 | 0.0625 | 0.028 | 1.2275 | 1.8586 | 4 | 22032 | 1.9437 | 2.2324 | 1691.9855 | 10.5279 | 3518.2527 | 908.6384 | 1517.7822 | 0.89704 | 0.20991 | 617110.975 | 0.30983
404 | 0.6875 | 0.065 | 1.0342 | 1.6621 | 2 | 11016 | 3.6432 | 10.5567 | 14146.1168 | 1.633 | 6003.0558 | 108.6544 | 12692.681 | 0.89726 | 0.0025253 | 0.034669 | 1.1596
1038 | 0.6875 | 0.065 | 1.0334 | 1.6618 | 2 | 11016 | 3.6416 | 10.5549 | 14141.3032 | 1.6343 | 6007.6588 | 108.6789 | 12689.8136 | 0.89736 | 0.0025292 | 0.034658 | 1.1588
492 | 0.625 | 0.083 | 1.0829 | 1.607 | 2 | 11016 | 3.5389 | 9.2918 | 12589.9767 | 2.0015 | 6688.74 | 122.0607 | 11298.5988 | 0.89743 | 0.0037935 | 0.073868 | 1.1075
410 | 0.625 | 0.02 | 1.088 | 1.6523 | 2 | 11016 | 3.5487 | 9.5507 | 12615.3956 | 1.8587 | 6211.5911 | 121.8024 | 11322.5609 | 0.89752 | 0.0032716 | 0.028052 | 1.1124
2583 | 0.1875 | 0.035 | 1.187 | 1.894 | 3 | 16524 | 2.4936 | 4.9789 | 4447.6062 | 3.8466 | 3856.3824 | 345.4662 | 3992.0414 | 0.89757 | 0.021017 | 9.0023 | 0.58478
1128 | 0.5 | 0.065 | 1.1739 | 1.5074 | 2 | 11016 | 3.265 | 6.9999 | 9504.614 | 3.1714 | 8478.5619 | 161.6198 | 8533.0853 | 0.89778 | 0.0095239 | 0.16509 | 0.97049
544 | 0.4375 | 0.049 | 1.4717 | 1.5494 | 2 | 11016 | 3.4385 | 6.3062 | 8630.9859 | 3.2257 | 7545.8309 | 177.9053 | 7751.9645 | 0.89816 | 0.009853 | 0.2417 | 1.0572
2001 | 0.625 | 0.065 | 1.1786 | 1.6829 | 2 | 11016 | 3.7213 | 9.7256 | 13062.0665 | 1.7147 | 5730.3385 | 117.546 | 11732.5587 | 0.89822 | 0.0027843 | 0.056659 | 1.1986
42 | 0.6875 | 0.065 | 1.0007 | 1.6418 | 2 | 11016 | 3.5729 | 10.4292 | 13945.7165 | 1.7089 | 6281.8239 | 110.0886 | 12527.3262 | 0.89829 | 0.0027653 | 0.034178 | 1.1244
2611 | 0.09375 | 0.02 | 1.3098 | 1.6141 | 3 | 16524 | 2.0374 | 2.1835 | 1958.0938 | 12.7199 | 6376.1672 | 783.8935 | 1759.3145 | 0.89848 | 0.22982 | 181.0197 | 0.35671
344 | 0.6875 | 0.065 | 1.0267 | 1.6612 | 2 | 11016 | 3.6275 | 10.5512 | 14101.2606 | 1.6404 | 6030.0905 | 108.8046 | 12675.1602 | 0.89887 | 0.0025481 | 0.034559 | 1.1517
2558 | 0.6875 | 0.065 | 1.0456 | 1.6746 | 2 | 11016 | 3.6671 | 10.6356 | 14214.1678 | 1.595 | 5863.173 | 107.9314 | 12777.6972 | 0.89894 | 0.002409 | 0.034836 | 1.1716
747 | 0.625 | 0.12 | 1.0283 | 1.5507 | 2 | 11016 | 3.435 | 8.9705 | 12320.9261 | 2.254 | 7532.5348 | 124.435 | 11083.0139 | 0.89953 | 0.004811 | 0.14604 | 1.0555
351 | 0.15625 | 0.035 | 1.5962 | 1.8713 | 3 | 16524 | 2.6163 | 4.1185 | 3825.4664 | 4.5886 | 3833.6021 | 400.6813 | 3441.926 | 0.89974 | 0.029907 | 32.0041 | 0.64613
1371 | 0.6875 | 0.065 | 1.0578 | 1.6855 | 2 | 11016 | 3.6926 | 10.7039 | 14286.5477 | 1.5617 | 5740.9711 | 107.2862 | 12854.539 | 0.89977 | 0.0023096 | 0.035013 | 1.1843
1679 | 0.1875 | 0.028 | 1.2388 | 1.9559 | 3 | 16524 | 2.5379 | 5.1381 | 4499.303 | 3.5563 | 3565.3464 | 340.6402 | 4048.5983 | 0.89983 | 0.017964 | 5.8052 | 0.60696
2475 | 0.5 | 0.12 | 1.4455 | 1.5726 | 2 | 11016 | 3.679 | 7.2981 | 10362.1689 | 2.5776 | 6891.0793 | 147.8857 | 9325.5509 | 0.89996 | 0.0062914 | 0.73815 | 1.1775
247 | 0.3125 | 0.028 | 1.5497 | 1.4142 | 2 | 11016 | 2.9521 | 4.149 | 5535.3168 | 6.6714 | 11147.419 | 276.8167 | 4982.0521 | 0.90005 | 0.042146 | 0.66604 | 0.81403
1749 | 0.625 | 0.12 | 1.097 | 1.5929 | 2 | 11016 | 3.5658 | 9.2113 | 12659.5817 | 2.0378 | 6809.9039 | 121.0282 | 11394.9894 | 0.90011 | 0.0039322 | 0.15006 | 1.1209
1000 | 0.625 | 0.049 | 1.0833 | 1.6383 | 2 | 11016 | 3.5398 | 9.471 | 12592.1941 | 1.9029 | 6359.0469 | 121.6613 | 11335.6983 | 0.90022 | 0.0034288 | 0.042515 | 1.1079
2385 | 0.3125 | 0.028 | 1.9698 | 1.4906 | 2 | 11016 | 3.3522 | 4.3675 | 6053.315 | 5.1497 | 8604.7271 | 253.0813 | 5449.2967 | 0.90022 | 0.025112 | 0.72837 | 1.0141
1534 | 0.15625 | 0.035 | 1.2625 | 1.8099 | 3 | 16524 | 2.3779 | 3.9868 | 3594.0309 | 5.2547 | 4390.1065 | 426.2278 | 3235.6292 | 0.90028 | 0.039221 | 30.0679 | 0.52694
2543 | 0.6875 | 0.065 | 1.0729 | 1.6984 | 2 | 11016 | 3.7242 | 10.7848 | 14376.5364 | 1.5234 | 5599.9878 | 106.5294 | 12945.8621 | 0.90049 | 0.0021976 | 0.035234 | 1.2001
2480 | 0.625 | 0.028 | 1.1486 | 1.6955 | 2 | 11016 | 3.664 | 9.7978 | 12913.8871 | 1.7029 | 5690.7907 | 118.5747 | 11630.7737 | 0.90064 | 0.002746 | 0.032084 | 1.17
516 | 0.625 | 0.12 | 1.0102 | 1.543 | 2 | 11016 | 3.4004 | 8.926 | 12231.3557 | 2.3031 | 7696.4725 | 125.1895 | 11016.224 | 0.90065 | 0.0050227 | 0.14498 | 1.0382
522 | 0.6875 | 0.065 | 1.0642 | 1.6933 | 2 | 11016 | 3.7059 | 10.7531 | 14324.6513 | 1.54 | 5661.0785 | 106.8627 | 12905.4911 | 0.90093 | 0.0022458 | 0.035107 | 1.191
549 | 0.4375 | 0.049 | 1.6763 | 1.6263 | 2 | 11016 | 3.7114 | 6.6139 | 9125.5666 | 2.6763 | 6260.56 | 167.6969 | 8223.8565 | 0.90119 | 0.0067824 | 0.25555 | 1.1937
2791 | 0.125 | 0.028 | 1.4838 | 1.7401 | 3 | 16524 | 2.324 | 3.0915 | 2833.3718 | 7.2935 | 4874.7269 | 539.968 | 2554.0685 | 0.90142 | 0.075559 | 72.3394 | 0.5
2028 | 0.6875 | 0.065 | 1.0066 | 1.6546 | 2 | 11016 | 3.5853 | 10.5095 | 13981.0823 | 1.6713 | 6143.5909 | 109.4065 | 12605.4274 | 0.90161 | 0.0026449 | 0.034265 | 1.1306
2980 | 0.15625 | 0.049 | 1.8536 | 1.8723 | 3 | 16524 | 2.8002 | 4.1206 | 4004.051 | 4.379 | 3658.4698 | 381.7926 | 3612.2105 | 0.90214 | 0.027237 | 161.0176 | 0.7381
475 | 0.5 | 0.083 | 1.3099 | 1.5637 | 2 | 11016 | 3.4723 | 7.2572 | 9934.0332 | 2.7314 | 7302.3307 | 153.8279 | 8965.3132 | 0.90248 | 0.0070647 | 0.25985 | 1.0742
377 | 0.4375 | 0.049 | 1.6679 | 1.6268 | 2 | 11016 | 3.7002 | 6.6161 | 9105.2193 | 2.6799 | 6269.0148 | 167.8298 | 8217.343 | 0.90249 | 0.0068007 | 0.25498 | 1.1881
1356 | 0.3125 | 0.016 | 1.6772 | 1.4546 | 2 | 11016 | 3.0736 | 4.2646 | 5692.6123 | 5.9097 | 9874.6676 | 268.3479 | 5139.2814 | 0.9028 | 0.033072 | 0.47895 | 0.87479
2301 | 0.5 | 0.028 | 1.4212 | 1.6614 | 2 | 11016 | 3.6419 | 7.7037 | 10285.3109 | 2.2485 | 6011.3646 | 148.4734 | 9288.6338 | 0.9031 | 0.0047876 | 0.086154 | 1.159
2460 | 0.4375 | 0.049 | 1.3354 | 1.5133 | 2 | 11016 | 3.2568 | 6.162 | 8301.6424 | 3.5892 | 8396.1591 | 183.8968 | 7499.3963 | 0.90336 | 0.012199 | 0.23248 | 0.96638
2182 | 0.15625 | 0.035 | 1.623 | 1.8914 | 3 | 16524 | 2.6355 | 4.1615 | 3844.1134 | 4.4634 | 3729.0191 | 397.0123 | 3473.734 | 0.90365 | 0.028298 | 32.1601 | 0.65573
2488 | 0.6875 | 0.065 | 1.0171 | 1.6674 | 2 | 11016 | 3.6073 | 10.59 | 14043.6962 | 1.6319 | 5998.922 | 108.6703 | 12690.8189 | 0.90367 | 0.0025218 | 0.034418 | 1.1416
2129 | 0.625 | 0.083 | 1.0184 | 1.5843 | 2 | 11016 | 3.416 | 9.162 | 12271.8257 | 2.1332 | 7128.804 | 124.3369 | 11091.7591 | 0.90384 | 0.0043091 | 0.072001 | 1.046
1253 | 0.625 | 0.065 | 1.0016 | 1.587 | 2 | 11016 | 3.3841 | 9.1775 | 12189.0725 | 2.1378 | 7144.0453 | 125.1659 | 11018.3014 | 0.90395 | 0.0043275 | 0.052873 | 1.03
62 | 0.6875 | 0.065 | 1.0683 | 1.7049 | 2 | 11016 | 3.7147 | 10.8259 | 14349.6171 | 1.5121 | 5558.4263 | 106.3192 | 12971.4609 | 0.90396 | 0.0021651 | 0.035168 | 1.1954
2456 | 0.6875 | 0.065 | 1.0016 | 1.6575 | 2 | 11016 | 3.5748 | 10.5276 | 13951.2751 | 1.6675 | 6129.7518 | 109.3496 | 12611.9834 | 0.904 | 0.002633 | 0.034192 | 1.1254
1209 | 0.5 | 0.049 | 1.2289 | 1.5619 | 2 | 11016 | 3.3488 | 7.2489 | 9678.2623 | 2.8126 | 7519.4909 | 157.6276 | 8749.1984 | 0.90401 | 0.0074912 | 0.12064 | 1.0124
2071 | 0.625 | 0.12 | 1.1083 | 1.6114 | 2 | 11016 | 3.5874 | 9.3171 | 12715.4855 | 1.9674 | 6574.8254 | 119.9106 | 11501.1915 | 0.9045 | 0.0036654 | 0.15072 | 1.1317
995 | 0.375 | 0.049 | 1.7495 | 1.5432 | 2 | 11016 | 3.4757 | 5.3996 | 7455.8063 | 3.7765 | 7572.3456 | 204.4529 | 6745.3945 | 0.90472 | 0.013506 | 0.54967 | 1.0759
2420 | 0.4375 | 0.049 | 1.6854 | 1.6386 | 2 | 11016 | 3.7235 | 6.6634 | 9147.594 | 2.6181 | 6124.4487 | 166.636 | 8276.213 | 0.90474 | 0.0064907 | 0.25617 | 1.1998
673 | 0.5 | 0.035 | 1.3138 | 1.6153 | 2 | 11016 | 3.4783 | 7.493 | 9946.3468 | 2.4993 | 6681.7742 | 153.2352 | 8999.9894 | 0.90485 | 0.005915 | 0.094707 | 1.0771
1793 | 0.625 | 0.02 | 1.1043 | 1.6831 | 2 | 11016 | 3.5797 | 9.7271 | 12695.5594 | 1.7636 | 5893.5176 | 120.0489 | 11487.9431 | 0.90488 | 0.0029451 | 0.02823 | 1.1278
397 | 0.6875 | 0.065 | 1.0001 | 1.659 | 2 | 11016 | 3.5718 | 10.5372 | 13942.5768 | 1.6647 | 6119.4056 | 109.3019 | 12617.49 | 0.90496 | 0.0026241 | 0.03417 | 1.1239
1562 | 0.5 | 0.065 | 1.3568 | 1.6084 | 2 | 11016 | 3.5438 | 7.4614 | 10082.1154 | 2.4936 | 6666.642 | 151.1395 | 9124.7864 | 0.90505 | 0.0058883 | 0.17512 | 1.1099
2520 | 0.625 | 0.049 | 1.0065 | 1.6042 | 2 | 11016 | 3.3934 | 9.2759 | 12213.1849 | 2.0727 | 6926.7469 | 124.7096 | 11058.614 | 0.90547 | 0.0040683 | 0.041235 | 1.0347
508 | 0.15625 | 0.049 | 1.1241 | 1.7035 | 3 | 16524 | 2.279 | 3.7589 | 3498.0683 | 6.2149 | 5192.3249 | 435.3183 | 3168.0615 | 0.90566 | 0.054864 | 140.6702 | 0.47752
1277 | 0.625 | 0.065 | 1.0152 | 1.5998 | 2 | 11016 | 3.41 | 9.2511 | 12256.1648 | 2.0805 | 6952.517 | 124.2263 | 11101.6382 | 0.9058 | 0.0040986 | 0.053164 | 1.043
1742 | 0.6875 | 0.065 | 1.0092 | 1.6682 | 2 | 11016 | 3.5909 | 10.5951 | 13996.9432 | 1.6354 | 6011.63 | 108.7494 | 12681.5865 | 0.90603 | 0.0025325 | 0.034304 | 1.1334
1636 | 0.6875 | 0.065 | 1.052 | 1.6989 | 2 | 11016 | 3.6804 | 10.7879 | 14251.858 | 1.5356 | 5644.927 | 106.7998 | 12913.0932 | 0.90606 | 0.002233 | 0.034928 | 1.1782
2882 | 0.6875 | 0.065 | 1.0335 | 1.6877 | 2 | 11016 | 3.6417 | 10.718 | 14141.8267 | 1.5726 | 5780.9186 | 107.5357 | 12824.7141 | 0.90686 | 0.0023419 | 0.034659 | 1.1589
1006 | 0.15625 | 0.035 | 1.1155 | 1.774 | 3 | 16524 | 2.2729 | 3.9098 | 3492.1328 | 5.659 | 4727.8455 | 435.4566 | 3167.0554 | 0.90691 | 0.045487 | 29.2154 | 0.47446
2027 | 0.625 | 0.083 | 1.1594 | 1.6823 | 2 | 11016 | 3.6847 | 9.7224 | 12967.5028 | 1.7287 | 5776.913 | 117.24 | 11763.1844 | 0.90713 | 0.0028297 | 0.076083 | 1.1804
1153 | 0.6875 | 0.065 | 1.0399 | 1.6936 | 2 | 11016 | 3.6552 | 10.7547 | 14180.0318 | 1.5552 | 5716.8104 | 107.1938 | 12865.6192 | 0.90731 | 0.0022902 | 0.034752 | 1.1656
217 | 0.625 | 0.049 | 1.1574 | 1.7075 | 2 | 11016 | 3.6808 | 9.8664 | 12957.3865 | 1.6684 | 5575.5632 | 117.2754 | 11759.6275 | 0.90756 | 0.0026359 | 0.043748 | 1.1784
530 | 0.25 | 0.02 | 1.8166 | 1.3863 | 2 | 11016 | 2.8603 | 3.277 | 4333.2054 | 9.1376 | 12214.5225 | 350.5622 | 3934.0104 | 0.90788 | 0.079065 | 1.4506 | 0.76814
1097 | 0.5 | 0.12 | 1.43 | 1.587 | 2 | 11016 | 3.6554 | 7.364 | 10313.2023 | 2.5263 | 6753.9786 | 147.278 | 9364.0284 | 0.90797 | 0.0060435 | 0.73467 | 1.1657
2683 | 0.21875 | 0.035 | 1.8043 | 1.3126 | 2 | 11016 | 2.679 | 2.7336 | 3627.3153 | 13.4876 | 15775.6962 | 418.703 | 3293.7789 | 0.90805 | 0.17226 | 5.5128 | 0.67751
353 | 0.0625 | 0.02 | 1.4326 | 1.4796 | 3 | 16524 | 1.8854 | 1.3763 | 1246.347 | 25.5901 | 8551.7763 | 1218.1858 | 1132.1058 | 0.90834 | 0.93016 | 5628.6783 | 0.28068
582 | 0.5 | 0.028 | 1.38 | 1.6599 | 2 | 11016 | 3.5791 | 7.6969 | 10155.3122 | 2.2824 | 6102.0182 | 149.4676 | 9226.8515 | 0.90857 | 0.0049331 | 0.085065 | 1.1276
1074 | 0.4375 | 0.049 | 1.4333 | 1.5618 | 2 | 11016 | 3.3873 | 6.356 | 8538.2203 | 3.1885 | 7458.7804 | 177.7705 | 7757.8392 | 0.9086 | 0.009627 | 0.23911 | 1.0316
712 | 0.625 | 0.035 | 1.1517 | 1.7173 | 2 | 11016 | 3.6699 | 9.9224 | 12929.2166 | 1.6492 | 5511.2789 | 117.3499 | 11752.1663 | 0.90896 | 0.0025755 | 0.035488 | 1.173
2624 | 0.3125 | 0.035 | 1.6969 | 1.4515 | 2 | 11016 | 3.0923 | 4.2557 | 5716.8348 | 5.9253 | 9900.6796 | 265.2633 | 5199.0435 | 0.90943 | 0.033246 | 0.86103 | 0.88414
1785 | 0.6875 | 0.065 | 1.0542 | 1.7102 | 2 | 11016 | 3.6851 | 10.8593 | 14265.2827 | 1.5096 | 5549.4486 | 106.2936 | 12974.5869 | 0.90952 | 0.0021581 | 0.034961 | 1.1805
1274 | 0.28125 | 0.028 | 1.6299 | 1.4001 | 2 | 11016 | 2.8732 | 3.7087 | 4889.9224 | 7.8174 | 11755.94 | 310.0801 | 4447.6094 | 0.90955 | 0.057869 | 1.0993 | 0.77461
2987 | 0.625 | 0.028 | 1.0189 | 1.6358 | 2 | 11016 | 3.417 | 9.4566 | 12274.2667 | 1.9599 | 6549.6078 | 123.5089 | 11166.1237 | 0.90972 | 0.0036373 | 0.030495 | 1.0465
1288 | 0.4375 | 0.049 | 1.5493 | 1.6048 | 2 | 11016 | 3.542 | 6.528 | 8818.586 | 2.8677 | 6708.3952 | 171.8855 | 8023.454 | 0.90983 | 0.0077874 | 0.24696 | 1.109
319 | 0.625 | 0.083 | 1.0497 | 1.6193 | 2 | 11016 | 3.4757 | 9.3622 | 12426.2674 | 1.9876 | 6642.1217 | 121.9538 | 11308.5011 | 0.91005 | 0.0037408 | 0.072907 | 1.0758
2343 | 0.6875 | 0.065 | 1.0188 | 1.687 | 2 | 11016 | 3.6109 | 10.713 | 14054.1336 | 1.5842 | 5823.6141 | 107.7804 | 12795.6086 | 0.91045 | 0.0023766 | 0.034444 | 1.1435
1543 | 0.5 | 0.035 | 1.2157 | 1.5839 | 2 | 11016 | 3.3288 | 7.3494 | 9636.7634 | 2.7184 | 7267.4465 | 157.1834 | 8773.9225 | 0.91046 | 0.0069974 | 0.091759 | 1.0024
1752 | 0.4375 | 0.049 | 1.4926 | 1.5872 | 2 | 11016 | 3.4663 | 6.4574 | 8681.4228 | 3.0006 | 7019.2382 | 174.4255 | 7906.6131 | 0.91075 | 0.0085258 | 0.24312 | 1.0712
564 | 0.6875 | 0.065 | 1.0115 | 1.6828 | 2 | 11016 | 3.5956 | 10.687 | 14010.3016 | 1.5988 | 5877.3139 | 108.0677 | 12761.5873 | 0.91087 | 0.0024206 | 0.034336 | 1.1358
1979 | 0.6875 | 0.065 | 1.0381 | 1.7024 | 2 | 11016 | 3.6513 | 10.8099 | 14169.0768 | 1.5369 | 5649.6846 | 106.8466 | 12907.4284 | 0.91096 | 0.0022367 | 0.034726 | 1.1637
1895 | 0.3125 | 0.083 | 1.5444 | 1.3625 | 2 | 11016 | 2.947 | 4.0012 | 5528.8052 | 7.6325 | 12753.1939 | 273.7713 | 5037.4723 | 0.91113 | 0.055163 | 6.2516 | 0.81151
1075 | 0.6875 | 0.065 | 1.0209 | 1.6905 | 2 | 11016 | 3.6154 | 10.7355 | 14066.7453 | 1.5746 | 5788.2996 | 107.5951 | 12817.6408 | 0.9112 | 0.0023478 | 0.034475 | 1.1457
2436 | 0.3125 | 0.049 | 1.8205 | 1.4624 | 2 | 11016 | 3.21 | 4.2868 | 5869.2041 | 5.6357 | 9416.7332 | 257.8025 | 5349.5037 | 0.91145 | 0.030076 | 1.444 | 0.94299
2224 | 0.625 | 0.049 | 1.0573 | 1.6524 | 2 | 11016 | 3.4902 | 9.5517 | 12463.8112 | 1.8809 | 6285.521 | 121.3619 | 11363.6557 | 0.91173 | 0.0033499 | 0.042081 | 1.0831
2279 | 0.5 | 0.02 | 1.1482 | 1.5667 | 2 | 11016 | 3.2259 | 7.271 | 9423.6058 | 2.864 | 7656.8366 | 160.4658 | 8594.4473 | 0.91201 | 0.0077673 | 0.068513 | 0.95093
2947 | 0.09375 | 0.02 | 1.9061 | 1.7107 | 3 | 16524 | 2.293 | 2.3077 | 2106.9679 | 10.2147 | 5120.3914 | 717.5966 | 1921.8531 | 0.91214 | 0.14821 | 194.7827 | 0.48449
805 | 0.4375 | 0.049 | 1.3547 | 1.5424 | 2 | 11016 | 3.2825 | 6.2782 | 8348.2393 | 3.3781 | 7902.2583 | 181.0599 | 7616.8989 | 0.9124 | 0.010806 | 0.23379 | 0.97923
2458 | 0.625 | 0.035 | 1.0102 | 1.6333 | 2 | 11016 | 3.4003 | 9.4423 | 12231.2256 | 1.9745 | 6598.5818 | 123.5579 | 11161.6958 | 0.91256 | 0.0036919 | 0.033572 | 1.0382
88 | 0.5 | 0.02 | 1.3417 | 1.6615 | 2 | 11016 | 3.5207 | 7.7044 | 10034.2971 | 2.3042 | 6160.3207 | 150.5762 | 9158.9197 | 0.91276 | 0.0050278 | 0.072953 | 1.0984
1740 | 0.21875 | 0.035 | 1.468 | 1.2794 | 2 | 11016 | 2.4548 | 2.6671 | 3424.1162 | 15.9881 | 18700.3283 | 441.2427 | 3125.5253 | 0.9128 | 0.24206 | 5.2039 | 0.56539
870 | 0.5 | 0.049 | 1.2924 | 1.6153 | 2 | 11016 | 3.4457 | 7.493 | 9878.9038 | 2.5164 | 6727.5434 | 152.922 | 9018.4217 | 0.9129 | 0.0059963 | 0.12314 | 1.0608
1593 | 0.6875 | 0.065 | 1.0519 | 1.7181 | 2 | 11016 | 3.6802 | 10.9087 | 14251.2496 | 1.4946 | 5494.1111 | 106.0015 | 13010.332 | 0.91293 | 0.0021153 | 0.034927 | 1.1781
239 | 0.6875 | 0.065 | 1.0082 | 1.6864 | 2 | 11016 | 3.5888 | 10.7095 | 13991.0079 | 1.5927 | 5854.7063 | 107.9575 | 12774.6102 | 0.91306 | 0.002402 | 0.034289 | 1.1324
2746 | 0.21875 | 0.035 | 1.6781 | 1.3068 | 2 | 11016 | 2.5949 | 2.722 | 3551.0532 | 14.0375 | 16418.896 | 425.0194 | 3244.8289 | 0.91377 | 0.1866 | 5.3969 | 0.63543
1839 | 0.625 | 0.12 | 1.0226 | 1.5825 | 2 | 11016 | 3.4241 | 9.1519 | 12292.7073 | 2.1361 | 7138.4186 | 122.7741 | 11232.9527 | 0.91379 | 0.0043207 | 0.14571 | 1.05
1072 | 0.375 | 0.049 | 1.8863 | 1.602 | 2 | 11016 | 3.632 | 5.6014 | 7698.6641 | 3.2999 | 6616.712 | 196.0349 | 7035.0506 | 0.9138 | 0.010312 | 0.56758 | 1.154
8 | 0.125 | 0.035 | 1.8416 | 1.8007 | 3 | 16524 | 2.5285 | 3.1953 | 2992.1758 | 6.3842 | 4266.9757 | 504.2604 | 2734.9269 | 0.91403 | 0.057893 | 189.2361 | 0.60223
614 | 0.09375 | 0.02 | 1.5607 | 1.68 | 3 | 16524 | 2.145 | 2.2682 | 2020.7434 | 11.1311 | 5579.7521 | 746.6728 | 1847.0142 | 0.91403 | 0.17599 | 186.8115 | 0.41048
978 | 0.1875 | 0.035 | 1.2103 | 1.9713 | 3 | 16524 | 2.5135 | 5.1777 | 4470.8685 | 3.5221 | 3531.0373 | 337.29 | 4088.811 | 0.91455 | 0.01762 | 9.0493 | 0.59476
696 | 0.5 | 0.065 | 1.2539 | 1.5872 | 2 | 11016 | 3.387 | 7.3649 | 9757.298 | 2.6693 | 7136.3477 | 154.5194 | 8925.1905 | 0.91472 | 0.0067472 | 0.16948 | 1.0315
1116 | 0.5 | 0.083 | 1.1378 | 1.5143 | 2 | 11016 | 3.21 | 7.0316 | 9390.7137 | 3.1666 | 8465.8529 | 160.5503 | 8589.9247 | 0.91473 | 0.0094954 | 0.24564 | 0.94299
372 | 0.21875 | 0.035 | 1.6407 | 1.304 | 2 | 11016 | 2.5699 | 2.7164 | 3528.4499 | 14.2583 | 16677.1511 | 427.2259 | 3228.0704 | 0.91487 | 0.19251 | 5.3625 | 0.62296
746 | 0.6875 | 0.065 | 1.0239 | 1.7029 | 2 | 11016 | 3.6216 | 10.8134 | 14084.4228 | 1.5449 | 5679.0884 | 107.0219 | 12886.2873 | 0.91493 | 0.0022601 | 0.034518 | 1.1488
1532 | 0.5 | 0.049 | 1.2099 | 1.5815 | 2 | 11016 | 3.3199 | 7.3386 | 9618.3826 | 2.7346 | 7310.824 | 156.6637 | 8803.0285 | 0.91523 | 0.0070812 | 0.11989 | 0.99795
2398 | 0.625 | 0.028 | 1.0308 | 1.6594 | 2 | 11016 | 3.4398 | 9.5913 | 12333.2853 | 1.8808 | 6285.278 | 122.1041 | 11294.5853 | 0.91578 | 0.0033497 | 0.030641 | 1.0579
2180 | 0.625 | 0.028 | 1.1387 | 1.7333 | 2 | 11016 | 3.6452 | 10.0136 | 12865.0862 | 1.6214 | 5418.3138 | 117.0468 | 11782.5964 | 0.91586 | 0.0024893 | 0.031963 | 1.1606
2168 | 0.5 | 0.028 | 1.3668 | 1.6764 | 2 | 11016 | 3.559 | 7.7724 | 10113.654 | 2.2359 | 5977.562 | 148.7928 | 9268.6978 | 0.91645 | 0.0047339 | 0.084716 | 1.1175
2208 | 0.5 | 0.065 | 1.3933 | 1.6551 | 2 | 11016 | 3.5993 | 7.6751 | 10197.1517 | 2.2896 | 6121.2611 | 147.5568 | 9346.334 | 0.91656 | 0.0049643 | 0.17712 | 1.1377
2335 | 0.6875 | 0.065 | 1.0217 | 1.7068 | 2 | 11016 | 3.617 | 10.8375 | 14071.2286 | 1.538 | 5653.6153 | 106.8908 | 12902.096 | 0.91691 | 0.0022399 | 0.034486 | 1.1465
806 | 0.3125 | 0.028 | 1.9179 | 1.5159 | 2 | 11016 | 3.3028 | 4.4397 | 5989.3131 | 4.9499 | 8270.8867 | 251.113 | 5492.01 | 0.91697 | 0.023202 | 0.72067 | 0.98939
2127 | 0.6875 | 0.065 | 1.0363 | 1.7181 | 2 | 11016 | 3.6475 | 10.9088 | 14158.3014 | 1.5044 | 5530.0365 | 106.214 | 12984.3041 | 0.91708 | 0.002143 | 0.034699 | 1.1618
2830 | 0.5 | 0.035 | 1.4415 | 1.7034 | 2 | 11016 | 3.6729 | 7.8959 | 10349.415 | 2.101 | 5617.0709 | 145.2738 | 9493.2151 | 0.91727 | 0.0041802 | 0.098544 | 1.1744
7 | 0.6875 | 0.065 | 1.0251 | 1.7106 | 2 | 11016 | 3.6242 | 10.8614 | 14091.7845 | 1.5275 | 5615.1372 | 106.6824 | 12927.2959 | 0.91736 | 0.0022095 | 0.034536 | 1.1501
575 | 0.5 | 0.065 | 1.1009 | 1.5209 | 2 | 11016 | 3.1537 | 7.0614 | 9274.1694 | 3.1662 | 8464.8129 | 162.0509 | 8510.3811 | 0.91764 | 0.0094931 | 0.16109 | 0.91486
2908 | 0.4375 | 0.049 | 1.6438 | 1.6588 | 2 | 11016 | 3.668 | 6.7441 | 9046.86 | 2.5662 | 6003.0721 | 166.1003 | 8302.9039 | 0.91777 | 0.006236 | 0.25335 | 1.172
2767 | 0.6875 | 0.065 | 1.0038 | 1.6968 | 2 | 11016 | 3.5796 | 10.7751 | 13964.7312 | 1.5718 | 5777.8595 | 107.5672 | 12820.964 | 0.9181 | 0.0023394 | 0.034225 | 1.1278
1908 | 0.125 | 0.02 | 1.6301 | 1.8545 | 3 | 16524 | 2.4076 | 3.2876 | 2898.3159 | 6.1757 | 4127.6329 | 518.2184 | 2661.2625 | 0.91821 | 0.054173 | 32.132 | 0.5418
1509 | 0.625 | 0.035 | 1.1087 | 1.7147 | 2 | 11016 | 3.5881 | 9.9074 | 12717.3131 | 1.6828 | 5623.6912 | 118.0876 | 11678.745 | 0.91833 | 0.0026816 | 0.034906 | 1.132
2536 | 0.625 | 0.12 | 1.1101 | 1.6507 | 2 | 11016 | 3.5908 | 9.5418 | 12724.3211 | 1.8473 | 6173.2405 | 117.9807 | 11689.3247 | 0.91866 | 0.0032313 | 0.15082 | 1.1334
2872 | 0.625 | 0.028 | 1.0504 | 1.6802 | 2 | 11016 | 3.477 | 9.7102 | 12429.7693 | 1.8091 | 6045.6888 | 120.7706 | 11419.2965 | 0.91871 | 0.0030992 | 0.030881 | 1.0765
435 | 0.6875 | 0.065 | 1.0283 | 1.7168 | 2 | 11016 | 3.6309 | 10.9004 | 14110.8686 | 1.5123 | 5559.0577 | 106.3793 | 12964.1345 | 0.91873 | 0.0021656 | 0.034583 | 1.1534
1340 | 0.625 | 0.049 | 1.0975 | 1.699 | 2 | 11016 | 3.5667 | 9.8177 | 12661.9132 | 1.7281 | 5775.1065 | 118.5312 | 11635.0424 | 0.9189 | 0.002828 | 0.04275 | 1.1213
2421 | 0.5 | 0.12 | 1.4005 | 1.6036 | 2 | 11016 | 3.6103 | 7.4396 | 10219.896 | 2.4795 | 6628.8748 | 146.8454 | 9391.6137 | 0.91895 | 0.0058217 | 0.72802 | 1.1432
915 | 0.5 | 0.035 | 1.4022 | 1.6933 | 2 | 11016 | 3.6129 | 7.8499 | 10225.3301 | 2.1574 | 5767.7091 | 146.7219 | 9399.5169 | 0.91924 | 0.0044074 | 0.097363 | 1.1445
1463 | 0.125 | 0.02 | 1.2168 | 1.7941 | 3 | 16524 | 2.1714 | 3.1841 | 2714.8375 | 7.0942 | 4741.5393 | 552.6003 | 2495.6829 | 0.91928 | 0.071486 | 30.0979 | 0.42369
1763 | 0.625 | 0.083 | 1.0535 | 1.6465 | 2 | 11016 | 3.4829 | 9.5176 | 12444.9238 | 1.9011 | 6353.1947 | 120.5209 | 11442.9525 | 0.91949 | 0.0034224 | 0.073017 | 1.0794
341 | 0.15625 | 0.035 | 1.6788 | 1.9622 | 3 | 16524 | 2.6753 | 4.3132 | 3882.7608 | 4.094 | 3420.3694 | 386.2776 | 3570.2698 | 0.91952 | 0.023807 | 32.4834 | 0.67563
1312 | 0.28125 | 0.028 | 1.8558 | 1.4548 | 2 | 11016 | 3.0669 | 3.8494 | 5115.579 | 6.5737 | 9885.6589 | 293.1415 | 4704.6065 | 0.91966 | 0.04092 | 1.15 | 0.87145
791 | 0.6875 | 0.065 | 1.0109 | 1.7068 | 2 | 11016 | 3.5943 | 10.8375 | 14006.638 | 1.545 | 5679.6221 | 107.0424 | 12883.8197 | 0.91984 | 0.0022605 | 0.034327 | 1.1351
754 | 0.375 | 0.049 | 1.5743 | 1.5286 | 2 | 11016 | 3.2755 | 5.3497 | 7144.735 | 4.0495 | 8119.5727 | 209.8421 | 6572.1578 | 0.91986 | 0.015528 | 0.52674 | 0.97573
2961 | 0.15625 | 0.049 | 1.1811 | 1.7704 | 3 | 16524 | 2.3197 | 3.9022 | 3537.5706 | 5.6121 | 4688.6894 | 423.6229 | 3255.526 | 0.92027 | 0.044737 | 142.2587 | 0.49786
1998 | 0.625 | 0.049 | 1.0619 | 1.6793 | 2 | 11016 | 3.4989 | 9.705 | 12486.2758 | 1.8034 | 6026.4942 | 119.9825 | 11494.3053 | 0.92056 | 0.0030795 | 0.042157 | 1.0874
732 | 0.625 | 0.065 | 1.0825 | 1.6833 | 2 | 11016 | 3.5381 | 9.7281 | 12587.9731 | 1.7782 | 5942.3736 | 118.9531 | 11593.7689 | 0.92102 | 0.0029941 | 0.054603 | 1.1071
2851 | 0.5 | 0.035 | 1.2355 | 1.6221 | 2 | 11016 | 3.359 | 7.5241 | 9699.2833 | 2.535 | 6777.2088 | 154.3658 | 8934.0733 | 0.92111 | 0.0060852 | 0.092354 | 1.0175
2400 | 0.625 | 0.12 | 1.0224 | 1.6007 | 2 | 11016 | 3.4237 | 9.2561 | 12291.6754 | 2.0714 | 6922.3306 | 121.809 | 11321.9484 | 0.92111 | 0.0040631 | 0.1457 | 1.0498
2097 | 0.25 | 0.016 | 1.9374 | 1.43 | 2 | 11016 | 2.9523 | 3.377 | 4428.4697 | 8.0317 | 10736.1966 | 338.0052 | 4080.16 | 0.92135 | 0.061085 | 1.2766 | 0.81413
562 | 0.625 | 0.035 | 1.0255 | 1.6679 | 2 | 11016 | 3.4296 | 9.6398 | 12306.8756 | 1.8609 | 6218.6522 | 121.5442 | 11346.6142 | 0.92197 | 0.003279 | 0.03378 | 1.0528
628 | 0.375 | 0.065 | 1.9192 | 1.6119 | 2 | 11016 | 3.6697 | 5.6353 | 7757.087 | 3.2221 | 6460.6901 | 192.8324 | 7151.8859 | 0.92198 | 0.0098312 | 0.93447 | 1.1728
2029 | 0.6875 | 0.065 | 1.06 | 1.7504 | 2 | 11016 | 3.6973 | 11.1121 | 14300.0175 | 1.4253 | 5239.3149 | 104.5961 | 13185.1503 | 0.92204 | 0.0019236 | 0.035046 | 1.1866
2146 | 0.6875 | 0.065 | 1.0504 | 1.7435 | 2 | 11016 | 3.6771 | 11.0685 | 14242.4523 | 1.4444 | 5309.5667 | 104.9958 | 13134.9595 | 0.92224 | 0.0019755 | 0.034905 | 1.1765
1002 | 0.4375 | 0.049 | 1.3545 | 1.5673 | 2 | 11016 | 3.2822 | 6.378 | 8347.7328 | 3.2297 | 7555.2685 | 179.081 | 7701.0697 | 0.92253 | 0.0098777 | 0.23377 | 0.97909
190 | 0.375 | 0.035 | 1.3287 | 1.4792 | 2 | 11016 | 2.9947 | 5.1801 | 6708.6635 | 4.7579 | 9540.1102 | 222.7936 | 6190.1033 | 0.9227 | 0.021437 | 0.33648 | 0.83537
2933 | 0.5 | 0.035 | 1.3826 | 1.6951 | 2 | 11016 | 3.5831 | 7.858 | 10163.4608 | 2.165 | 5788.0453 | 147.0575 | 9378.0686 | 0.92272 | 0.0044385 | 0.096774 | 1.1295
1710 | 0.6875 | 0.065 | 1.0462 | 1.7418 | 2 | 11016 | 3.6682 | 11.0576 | 14217.2254 | 1.4503 | 5331.3891 | 105.1204 | 13119.385 | 0.92278 | 0.0019918 | 0.034844 | 1.1721
1286 | 0.4375 | 0.049 | 1.5285 | 1.6312 | 2 | 11016 | 3.5143 | 6.6335 | 8768.2967 | 2.7636 | 6464.8847 | 170.3981 | 8093.4904 | 0.92304 | 0.0072323 | 0.24555 | 1.0951
1589 | 0.375 | 0.083 | 1.8575 | 1.573 | 2 | 11016 | 3.5992 | 5.5019 | 7647.6058 | 3.4901 | 6998.0163 | 195.3312 | 7060.3954 | 0.92322 | 0.011535 | 1.7397 | 1.1376
750 | 0.625 | 0.049 | 1.1086 | 1.7192 | 2 | 11016 | 3.588 | 9.9333 | 12716.9514 | 1.6723 | 5588.4319 | 117.4617 | 11740.9797 | 0.92325 | 0.0026481 | 0.042936 | 1.132
2928 | 0.625 | 0.02 | 1.1348 | 1.7582 | 2 | 11016 | 3.6378 | 10.1563 | 12846.0077 | 1.5703 | 5247.5894 | 116.2621 | 11862.1262 | 0.92341 | 0.0023349 | 0.028564 | 1.1569
2685 | 0.6875 | 0.065 | 1.0352 | 1.7354 | 2 | 11016 | 3.6452 | 11.0174 | 14151.7911 | 1.4697 | 5402.7099 | 105.5236 | 13069.2545 | 0.92351 | 0.0020455 | 0.034683 | 1.1606
1547 | 0.15625 | 0.049 | 1.2468 | 1.8093 | 3 | 16524 | 2.3667 | 3.9855 | 3583.181 | 5.2745 | 4406.5899 | 416.6615 | 3309.9174 | 0.92374 | 0.039516 | 144.0929 | 0.52135
241 | 0.375 | 0.083 | 1.8656 | 1.5765 | 2 | 11016 | 3.6084 | 5.5139 | 7661.8729 | 3.4625 | 6942.6626 | 194.8551 | 7077.6464 | 0.92375 | 0.011353 | 1.7429 | 1.1422
2192 | 0.375 | 0.049 | 1.5947 | 1.5444 | 2 | 11016 | 3.2988 | 5.4036 | 7180.9293 | 3.9127 | 7845.4192 | 207.844 | 6635.3374 | 0.92402 | 0.014497 | 0.52941 | 0.98738
2472 | 0.4375 | 0.049 | 1.5819 | 1.6546 | 2 | 11016 | 3.5855 | 6.7271 | 8897.397 | 2.6262 | 6143.5018 | 167.6594 | 8225.6947 | 0.92451 | 0.0065311 | 0.24916 | 1.1307
1230 | 0.625 | 0.028 | 1.0919 | 1.7252 | 2 | 11016 | 3.5561 | 9.9673 | 12634.5766 | 1.6694 | 5578.7131 | 118.0639 | 11681.0931 | 0.92453 | 0.0026389 | 0.03139 | 1.1161
1296 | 0.25 | 0.028 | 1.929 | 1.4195 | 2 | 11016 | 2.9459 | 3.3529 | 4421.8376 | 8.2459 | 11022.5509 | 337.3364 | 4088.2493 | 0.92456 | 0.064387 | 2.0324 | 0.81093
2184 | 0.625 | 0.049 | 1.1762 | 1.7733 | 2 | 11016 | 3.7167 | 10.2425 | 13050.3475 | 1.5156 | 5064.7144 | 114.2615 | 12069.817 | 0.92487 | 0.002175 | 0.044062 | 1.1964
2507 | 0.5 | 0.065 | 1.1911 | 1.5828 | 2 | 11016 | 3.2913 | 7.3444 | 9559.1196 | 2.7456 | 7340.2464 | 155.9707 | 8842.141 | 0.925 | 0.0071383 | 0.16604 | 0.98365
297 | 0.6875 | 0.065 | 1.0683 | 1.7661 | 2 | 11016 | 3.7145 | 11.2104 | 14349.1733 | 1.3914 | 5114.8205 | 103.8863 | 13275.242 | 0.92516 | 0.0018333 | 0.035167 | 1.1953
2896 | 0.625 | 0.065 | 1.1173 | 1.7198 | 2 | 11016 | 3.6044 | 9.9366 | 12759.469 | 1.6654 | 5565.4235 | 116.8068 | 11806.8085 | 0.92534 | 0.0026263 | 0.055347 | 1.1402
2953 | 0.25 | 0.028 | 1.9068 | 1.4179 | 2 | 11016 | 2.929 | 3.3494 | 4404.3289 | 8.3094 | 11107.3927 | 338.3808 | 4075.6313 | 0.92537 | 0.065382 | 2.0244 | 0.80248
1248 | 0.4375 | 0.049 | 1.2724 | 1.5414 | 2 | 11016 | 3.1728 | 6.2745 | 8149.4847 | 3.4663 | 8108.7489 | 182.8564 | 7542.0662 | 0.92547 | 0.011378 | 0.22822 | 0.9244
1336 | 0.5 | 0.065 | 1.2404 | 1.6091 | 2 | 11016 | 3.3664 | 7.4648 | 9714.638 | 2.5848 | 6910.3795 | 153.3922 | 8990.7806 | 0.92549 | 0.0063267 | 0.16874 | 1.0212
333 | 0.6875 | 0.065 | 1.0263 | 1.7344 | 2 | 11016 | 3.6266 | 11.0112 | 14098.6731 | 1.4772 | 5430.3015 | 105.6831 | 13049.5391 | 0.92559 | 0.0020664 | 0.034553 | 1.1513
1165 | 0.6875 | 0.065 | 1.0597 | 1.761 | 2 | 11016 | 3.6966 | 11.1785 | 14298.0656 | 1.4057 | 5167.2858 | 104.19 | 13236.5421 | 0.92576 | 0.0018711 | 0.035042 | 1.1863
2380 | 0.625 | 0.035 | 1.1251 | 1.7488 | 2 | 11016 | 3.6193 | 10.1024 | 12797.9785 | 1.596 | 5333.6555 | 116.373 | 11850.8152 | 0.92599 | 0.0024121 | 0.035128 | 1.1476
1493 | 0.25 | 0.016 | 1.4922 | 1.3736 | 2 | 11016 | 2.613 | 3.2481 | 4077.1638 | 10.0402 | 13421.1003 | 365.2566 | 3775.7439 | 0.92607 | 0.095457 | 1.1753 | 0.64452
1912 | 0.3125 | 0.035 | 1.7795 | 1.4982 | 2 | 11016 | 3.171 | 4.3892 | 5818.7129 | 5.2759 | 8815.52 | 255.8922 | 5389.4373 | 0.92622 | 0.026358 | 0.87638 | 0.92349
2379 | 0.6875 | 0.065 | 1.015 | 1.7279 | 2 | 11016 | 3.6029 | 10.9703 | 14031.2779 | 1.4976 | 5505.1369 | 106.1022 | 12997.9854 | 0.92636 | 0.0021238 | 0.034388 | 1.1395
733 | 0.6875 | 0.065 | 1.0355 | 1.7447 | 2 | 11016 | 3.6459 | 11.0758 | 14153.5703 | 1.4512 | 5334.6402 | 105.1469 | 13116.0807 | 0.9267 | 0.0019942 | 0.034688 | 1.1609
460 | 0.625 | 0.12 | 1.1557 | 1.7046 | 2 | 11016 | 3.6777 | 9.8496 | 12949.3078 | 1.6764 | 5602.2101 | 114.919 | 12000.7618 | 0.92675 | 0.0026612 | 0.15349 | 1.1769
1847 | 0.625 | 0.035 | 1.1178 | 1.746 | 2 | 11016 | 3.6055 | 10.0866 | 12762.2472 | 1.6064 | 5368.4473 | 116.5894 | 11828.8236 | 0.92686 | 0.0024437 | 0.03503 | 1.1407
2596 | 0.09375 | 0.02 | 1.1925 | 1.6768 | 3 | 16524 | 1.9871 | 2.2641 | 1928.7979 | 11.7172 | 5873.5338 | 771.3419 | 1787.9428 | 0.92697 | 0.19501 | 178.3114 | 0.33156
92 | 0.09375 | 0.02 | 1.7657 | 1.7397 | 3 | 16524 | 2.2328 | 2.345 | 2071.9218 | 9.9799 | 5002.6731 | 717.9789 | 1920.8296 | 0.92708 | 0.14147 | 191.5428 | 0.45441
2661 | 0.625 | 0.065 | 1.0677 | 1.6901 | 2 | 11016 | 3.51 | 9.7667 | 12515.228 | 1.771 | 5918.4745 | 118.8565 | 11603.1977 | 0.92713 | 0.0029701 | 0.054287 | 1.093
1730 | 0.6875 | 0.065 | 1.0647 | 1.7696 | 2 | 11016 | 3.7071 | 11.2327 | 14327.8276 | 1.3871 | 5098.8459 | 103.7966 | 13286.7143 | 0.92734 | 0.0018218 | 0.035115 | 1.1915
1621 | 0.625 | 0.028 | 1.1049 | 1.7427 | 2 | 11016 | 3.5807 | 10.0673 | 12698.2874 | 1.6218 | 5419.9087 | 117.1134 | 11775.8943 | 0.92736 | 0.0024908 | 0.031548 | 1.1284
1435 | 0.09375 | 0.02 | 1.1952 | 1.6789 | 3 | 16524 | 1.9883 | 2.2668 | 1929.4843 | 11.6765 | 5853.1603 | 770.6167 | 1789.6255 | 0.92751 | 0.19366 | 178.3749 | 0.33215
137 | 0.4375 | 0.049 | 1.2999 | 1.5584 | 2 | 11016 | 3.2095 | 6.3423 | 8215.9459 | 3.3339 | 7798.9466 | 180.9383 | 7622.0182 | 0.92771 | 0.010525 | 0.23008 | 0.94274
228 | 0.625 | 0.12 | 1.1322 | 1.694 | 2 | 11016 | 3.6329 | 9.7894 | 12833.2738 | 1.7172 | 5738.7266 | 115.7053 | 11919.2051 | 0.92877 | 0.0027924 | 0.15212 | 1.1544
2465 | 0.21875 | 0.035 | 1.7787 | 1.3423 | 2 | 11016 | 2.6619 | 2.7929 | 3611.8186 | 12.3721 | 14470.8647 | 410.881 | 3356.4834 | 0.92931 | 0.14495 | 5.4892 | 0.66896
2064 | 0.4375 | 0.049 | 1.6353 | 1.6872 | 2 | 11016 | 3.6567 | 6.8578 | 9026.519 | 2.4656 | 5767.7375 | 164.3928 | 8389.1477 | 0.92939 | 0.0057566 | 0.25278 | 1.1664
2546 | 0.625 | 0.049 | 1.0647 | 1.706 | 2 | 11016 | 3.5043 | 9.8577 | 12500.4206 | 1.7331 | 5791.7904 | 118.6877 | 11619.7008 | 0.92954 | 0.0028443 | 0.042205 | 1.0902
1068 | 0.625 | 0.028 | 1.1086 | 1.752 | 2 | 11016 | 3.588 | 10.1205 | 12716.9521 | 1.5994 | 5345.0347 | 116.662 | 11821.4635 | 0.92958 | 0.0024224 | 0.031595 | 1.132
1084 | 0.3125 | 0.065 | 1.2704 | 1.3612 | 2 | 11016 | 2.686 | 3.9976 | 5190.9399 | 8.1573 | 13630.2294 | 285.694 | 4827.2465 | 0.92994 | 0.063011 | 2.4373 | 0.68101
2996 | 0.6875 | 0.065 | 1.0366 | 1.755 | 2 | 11016 | 3.6481 | 11.1408 | 14159.9265 | 1.4307 | 5259.1424 | 104.7231 | 13169.1572 | 0.93003 | 0.0019382 | 0.034703 | 1.162
1022 | 0.625 | 0.12 | 1.18 | 1.7346 | 2 | 11016 | 3.724 | 10.021 | 13069.0931 | 1.5932 | 5324.2799 | 113.3468 | 12167.2169 | 0.93099 | 0.0024037 | 0.15491 | 1.2
2369 | 0.5 | 0.12 | 1.3231 | 1.6022 | 2 | 11016 | 3.4924 | 7.4333 | 9975.7007 | 2.546 | 6806.7144 | 148.4315 | 9291.2587 | 0.93139 | 0.0061383 | 0.71062 | 1.0842
1440 | 0.625 | 0.028 | 1.117 | 1.7643 | 2 | 11016 | 3.604 | 10.1908 | 12758.3707 | 1.5686 | 5241.9221 | 116.0295 | 11885.8969 | 0.93162 | 0.0023299 | 0.031698 | 1.14
2755 | 0.3125 | 0.035 | 1.2953 | 1.4073 | 2 | 11016 | 2.7098 | 4.1293 | 5221.6987 | 7.1917 | 12016.67 | 283.4054 | 4866.2278 | 0.93192 | 0.048976 | 0.78646 | 0.69289
82 | 0.6875 | 0.065 | 1.0731 | 1.7903 | 2 | 11016 | 3.7247 | 11.3626 | 14377.9927 | 1.3461 | 4948.1652 | 102.918 | 13400.1409 | 0.93199 | 0.0017158 | 0.035238 | 1.2003
1963 | 0.625 | 0.035 | 1.0751 | 1.7302 | 2 | 11016 | 3.524 | 9.9963 | 12551.2985 | 1.6688 | 5576.6955 | 117.8719 | 11700.1186 | 0.93218 | 0.002637 | 0.034451 | 1.1
2427 | 0.4375 | 0.049 | 1.5932 | 1.6796 | 2 | 11016 | 3.6005 | 6.8272 | 8924.6412 | 2.5218 | 5899.2425 | 165.7526 | 8320.3221 | 0.93229 | 0.0060221 | 0.24993 | 1.1383
2643 | 0.5 | 0.035 | 1.1819 | 1.6243 | 2 | 11016 | 3.2772 | 7.5345 | 9529.9984 | 2.5706 | 6872.2955 | 155.2021 | 8885.9288 | 0.93242 | 0.0062571 | 0.090742 | 0.97662
718 | 0.125 | 0.035 | 1.8733 | 1.8676 | 3 | 16524 | 2.5466 | 3.31 | 3006.2425 | 5.864 | 3919.3305 | 491.8916 | 2803.6972 | 0.93263 | 0.048844 | 190.1257 | 0.61128
1420 | 0.375 | 0.028 | 1.9442 | 1.6914 | 2 | 11016 | 3.6982 | 5.9078 | 7801.4442 | 2.8356 | 5685.7487 | 189.5203 | 7276.8753 | 0.93276 | 0.0076142 | 0.32699 | 1.1871
2593 | 0.375 | 0.049 | 1.6996 | 1.5968 | 2 | 11016 | 3.4187 | 5.5834 | 7367.2365 | 3.4787 | 6975.1366 | 200.6643 | 6872.7493 | 0.93288 | 0.011459 | 0.54314 | 1.0473
2054 | 0.6875 | 0.065 | 1.0653 | 1.7869 | 2 | 11016 | 3.7084 | 11.3413 | 14331.6043 | 1.3562 | 4985.5836 | 103.139 | 13371.4203 | 0.933 | 0.0017418 | 0.035124 | 1.1922
800 | 0.625 | 0.065 | 1.0177 | 1.6722 | 2 | 11016 | 3.4147 | 9.6644 | 12268.4082 | 1.8547 | 6198.2436 | 120.4611 | 11448.6318 | 0.93318 | 0.0032575 | 0.053217 | 1.0454
2143 | 0.5 | 0.02 | 1.4473 | 1.7649 | 2 | 11016 | 3.6817 | 8.1771 | 10367.7782 | 1.9287 | 5156.1841 | 142.5247 | 9676.3233 | 0.93331 | 0.0035223 | 0.075378 | 1.1789
318 | 0.15625 | 0.035 | 1.3464 | 1.9466 | 3 | 16524 | 2.4379 | 4.2797 | 3652.2718 | 4.4242 | 3696.2164 | 404.5017 | 3409.4175 | 0.93351 | 0.027802 | 30.5551 | 0.55693
2782 | 0.625 | 0.035 | 1.0603 | 1.7234 | 2 | 11016 | 3.4959 | 9.957 | 12478.6151 | 1.6944 | 5662.5098 | 118.3905 | 11648.8659 | 0.93351 | 0.0027188 | 0.034251 | 1.0859
1387 | 0.625 | 0.065 | 1.1088 | 1.7375 | 2 | 11016 | 3.5883 | 10.0379 | 12717.7843 | 1.6307 | 5449.4697 | 116.1584 | 11872.717 | 0.93355 | 0.002518 | 0.055166 | 1.1321
2710 | 0.375 | 0.035 | 1.4702 | 1.5449 | 2 | 11016 | 3.1564 | 5.4053 | 6959.864 | 4.0333 | 8087.0859 | 212.2107 | 6498.8009 | 0.93375 | 0.015404 | 0.34908 | 0.91622
114 | 0.15625 | 0.049 | 1.0268 | 1.7502 | 3 | 16524 | 2.2095 | 3.8589 | 3430.6065 | 5.9428 | 4964.992 | 430.4425 | 3203.9478 | 0.93393 | 0.050165 | 137.9573 | 0.44277
10 | 0.3125 | 0.028 | 1.7232 | 1.5106 | 2 | 11016 | 3.1173 | 4.4245 | 5749.2475 | 5.2104 | 8706.2027 | 256.8398 | 5369.5535 | 0.93396 | 0.025708 | 0.69179 | 0.89666
41 | 0.4375 | 0.049 | 1.1478 | 1.5099 | 2 | 11016 | 3.0066 | 6.1483 | 7848.3115 | 3.8221 | 8940.9551 | 188.1167 | 7331.167 | 0.93411 | 0.013833 | 0.21979 | 0.84131
825 | 0.375 | 0.049 | 1.5854 | 1.5661 | 2 | 11016 | 3.2881 | 5.478 | 7164.3362 | 3.7715 | 7562.1491 | 206.0076 | 6694.486 | 0.93442 | 0.013469 | 0.52818 | 0.98204
891 | 0.6875 | 0.065 | 1.0336 | 1.7657 | 2 | 11016 | 3.6419 | 11.208 | 14142.3976 | 1.4124 | 5192.1598 | 104.3438 | 13217.0367 | 0.93457 | 0.0018891 | 0.03466 | 1.159
893 | 0.625 | 0.083 | 1.1423 | 1.7521 | 2 | 11016 | 3.652 | 10.1215 | 12882.8685 | 1.5785 | 5274.9532 | 114.4988 | 12044.7968 | 0.93495 | 0.0023593 | 0.075586 | 1.164
683 | 0.0625 | 0.028 | 1.4697 | 1.3818 | 3 | 16524 | 1.896 | 1.2925 | 1250.4614 | 32.037 | 10706.2265 | 1179.3489 | 1169.3869 | 0.93516 | 1.4579 | 810801.2649 | 0.28598
1568 | 0.625 | 0.12 | 1.1726 | 1.7423 | 2 | 11016 | 3.7098 | 10.065 | 13032.2784 | 1.5811 | 5283.9043 | 113.1396 | 12189.5017 | 0.93533 | 0.0023673 | 0.15447 | 1.1929
1442 | 0.6875 | 0.065 | 1.0373 | 1.7723 | 2 | 11016 | 3.6496 | 11.2498 | 14164.2247 | 1.3981 | 5139.5595 | 104.0404 | 13255.5732 | 0.93585 | 0.0018511 | 0.034714 | 1.1628
203 | 0.5 | 0.083 | 1.3337 | 1.6653 | 2 | 11016 | 3.5086 | 7.7216 | 10009.1317 | 2.297 | 6140.9394 | 147.1664 | 9371.1309 | 0.93626 | 0.0049962 | 0.26182 | 1.0923
2254 | 0.625 | 0.083 | 1.1534 | 1.7645 | 2 | 11016 | 3.6732 | 10.1922 | 12937.7644 | 1.5463 | 5167.6061 | 113.8514 | 12113.2867 | 0.93627 | 0.0022643 | 0.075908 | 1.1746
2940 | 0.5 | 0.083 | 1.233 | 1.6161 | 2 | 11016 | 3.3551 | 7.4969 | 9691.2313 | 2.5616 | 6848.3095 | 151.966 | 9075.1563 | 0.93643 | 0.0062135 | 0.2535 | 1.0155
1832 | 0.625 | 0.049 | 1.0546 | 1.7196 | 2 | 11016 | 3.4849 | 9.9356 | 12450.2072 | 1.7071 | 5704.9811 | 118.2135 | 11666.3044 | 0.93704 | 0.0027597 | 0.042035 | 1.0805
2329 | 0.6875 | 0.065 | 1.0144 | 1.7574 | 2 | 11016 | 3.6017 | 11.1558 | 14027.7558 | 1.4396 | 5292.0554 | 104.9193 | 13144.5344 | 0.93704 | 0.0019625 | 0.034379 | 1.1388
1581 | 0.375 | 0.028 | 1.9593 | 1.7081 | 2 | 11016 | 3.7155 | 5.9652 | 7828.2594 | 2.7591 | 5532.2335 | 187.9702 | 7336.8821 | 0.93723 | 0.0072086 | 0.32812 | 1.1957
2234 | 0.4375 | 0.049 | 1.3232 | 1.5925 | 2 | 11016 | 3.2405 | 6.479 | 8272.0963 | 3.1204 | 7299.4422 | 177.8469 | 7754.5091 | 0.93743 | 0.0092201 | 0.23165 | 0.95823
1235 | 0.6875 | 0.065 | 1.0372 | 1.7768 | 2 | 11016 | 3.6494 | 11.2781 | 14163.6026 | 1.3901 | 5109.9408 | 103.869 | 13277.4505 | 0.93743 | 0.0018298 | 0.034712 | 1.1627
1085 | 0.125 | 0.049 | 1.0668 | 1.6001 | 3 | 16524 | 2.0857 | 2.8513 | 2648.2962 | 9.6244 | 6432.6173 | 555.2588 | 2483.7341 | 0.93786 | 0.13157 | 2883.8923 | 0.38085
606 | 0.5 | 0.065 | 1.1308 | 1.5852 | 2 | 11016 | 3.1993 | 7.3554 | 9368.6365 | 2.7899 | 7458.6 | 156.9384 | 8787.6186 | 0.93798 | 0.0073703 | 0.16273 | 0.93766
1906 | 0.28125 | 0.028 | 1.8425 | 1.4863 | 2 | 11016 | 3.0555 | 3.9303 | 5102.292 | 6.1645 | 9270.3707 | 288.148 | 4786.1343 | 0.93804 | 0.035985 | 1.147 | 0.86575
1901 | 0.5 | 0.12 | 1.2116 | 1.5665 | 2 | 11016 | 3.3226 | 7.2701 | 9623.8597 | 2.8053 | 7499.9582 | 152.6679 | 9033.4306 | 0.93865 | 0.0074523 | 0.68556 | 0.99928
2170 | 0.5 | 0.035 | 1.2588 | 1.6836 | 2 | 11016 | 3.3944 | 7.8054 | 9772.7584 | 2.2894 | 6120.6842 | 150.3261 | 9174.1599 | 0.93875 | 0.0049633 | 0.093054 | 1.0352
2591 | 0.625 | 0.028 | 1.1684 | 1.8269 | 2 | 11016 | 3.7018 | 10.5487 | 13011.5828 | 1.4216 | 4750.6155 | 112.8892 | 12216.5428 | 0.9389 | 0.0019136 | 0.032327 | 1.1889
1205 | 0.625 | 0.083 | 1.1604 | 1.778 | 2 | 11016 | 3.6866 | 10.2694 | 12972.2226 | 1.5155 | 5064.4208 | 113.2277 | 12180.0202 | 0.93893 | 0.0021748 | 0.07611 | 1.1813
398 | 0.28125 | 0.028 | 1.964 | 1.5112 | 2 | 11016 | 3.1597 | 3.9944 | 5223.6388 | 5.7277 | 8613.5277 | 280.94 | 4908.9317 | 0.93975 | 0.031066 | 1.1743 | 0.91783
1579 | 0.5 | 0.083 | 1.0715 | 1.5425 | 2 | 11016 | 3.1089 | 7.1605 | 9181.3625 | 3.0705 | 8208.847 | 159.7788 | 8631.4049 | 0.9401 | 0.0089276 | 0.24017 | 0.89245
1683 | 0.5 | 0.049 | 1.3574 | 1.7226 | 2 | 11016 | 3.5447 | 7.9839 | 10083.9094 | 2.0989 | 5611.4234 | 145.44 | 9482.368 | 0.94035 | 0.0041718 | 0.12569 | 1.1103
2921 | 0.09375 | 0.02 | 1.2893 | 1.7343 | 3 | 16524 | 2.0286 | 2.3381 | 1952.9767 | 10.6657 | 5346.4465 | 750.7569 | 1836.9665 | 0.9406 | 0.16158 | 180.5467 | 0.35232
793 | 0.6875 | 0.065 | 1.0359 | 1.786 | 2 | 11016 | 3.6466 | 11.3356 | 14155.7625 | 1.3747 | 5053.3141 | 103.5384 | 13319.8456 | 0.94095 | 0.0017895 | 0.034693 | 1.1613
1229 | 0.6875 | 0.065 | 1.043 | 1.7923 | 2 | 11016 | 3.6617 | 11.3751 | 14198.6094 | 1.3597 | 4998.16 | 103.2137 | 13361.7461 | 0.94106 | 0.0017506 | 0.034798 | 1.1688
1939 | 0.3125 | 0.049 | 1.8194 | 1.5208 | 2 | 11016 | 3.209 | 4.4536 | 5867.8829 | 5.0052 | 8363.2612 | 249.7379 | 5522.2502 | 0.9411 | 0.023723 | 1.4437 | 0.94248
2010 | 0.3125 | 0.083 | 1.7607 | 1.4569 | 2 | 11016 | 3.1531 | 4.271 | 5795.5729 | 5.7763 | 9651.7161 | 252.7917 | 5455.5405 | 0.94133 | 0.031595 | 6.5532 | 0.91455
1323 | 0.625 | 0.035 | 1.1328 | 1.8011 | 2 | 11016 | 3.634 | 10.4013 | 12836.0443 | 1.4874 | 4970.6252 | 114.1362 | 12083.071 | 0.94134 | 0.002095 | 0.035232 | 1.155
2057 | 0.625 | 0.02 | 1.1325 | 1.8116 | 2 | 11016 | 3.6334 | 10.4613 | 12834.7102 | 1.4683 | 4906.8198 | 114.1348 | 12083.2152 | 0.94145 | 0.0020415 | 0.028539 | 1.1547
1073 | 0.625 | 0.049 | 1.1637 | 1.8159 | 2 | 11016 | 3.6928 | 10.4859 | 12988.4249 | 1.4433 | 4823.1876 | 112.7811 | 12228.2463 | 0.94147 | 0.0019725 | 0.043852 | 1.1844
2220 | 0.09375 | 0.02 | 1.81 | 1.7885 | 3 | 16524 | 2.2518 | 2.4078 | 2082.9811 | 9.3125 | 4668.1471 | 703.0859 | 1961.5175 | 0.94169 | 0.12318 | 192.5652 | 0.4639
2441 | 0.5 | 0.035 | 1.1154 | 1.6133 | 2 | 11016 | 3.1758 | 7.4841 | 9319.939 | 2.6758 | 7153.6418 | 157.1321 | 8776.7905 | 0.94172 | 0.00678 | 0.088742 | 0.92591
331 | 0.6875 | 0.065 | 1.0333 | 1.7862 | 2 | 11016 | 3.6414 | 11.337 | 14140.7591 | 1.3757 | 5057.2728 | 103.5615 | 13316.8685 | 0.94174 | 0.0017923 | 0.034656 | 1.1587
2747 | 0.6875 | 0.065 | 1.0729 | 1.8209 | 2 | 11016 | 3.7243 | 11.5548 | 14376.8008 | 1.296 | 4764.2747 | 101.8152 | 13545.2838 | 0.94216 | 0.0015906 | 0.035235 | 1.2001
1748 | 0.15625 | 0.049 | 1.4549 | 1.9148 | 3 | 16524 | 2.5153 | 4.2116 | 3727.4656 | 4.4856 | 3747.4956 | 392.6494 | 3512.3327 | 0.94228 | 0.028579 | 149.8951 | 0.59566
986 | 0.625 | 0.12 | 1.0704 | 1.6891 | 2 | 11016 | 3.5151 | 9.7614 | 12528.2514 | 1.7716 | 5920.2247 | 116.7938 | 11808.1182 | 0.94252 | 0.0029719 | 0.1485 | 1.0955
1201 | 0.625 | 0.02 | 1.0861 | 1.7788 | 2 | 11016 | 3.5451 | 10.2737 | 12605.9964 | 1.558 | 5206.4771 | 116.0555 | 11883.2382 | 0.94267 | 0.0022985 | 0.028031 | 1.1105
2159 | 0.28125 | 0.028 | 1.2525 | 1.3825 | 2 | 11016 | 2.5497 | 3.6634 | 4512.9973 | 8.8603 | 13324.3725 | 324.1668 | 4254.3387 | 0.94269 | 0.07434 | 1.0145 | 0.61284
15 | 0.6875 | 0.065 | 1.0216 | 1.7799 | 2 | 11016 | 3.6167 | 11.2975 | 14070.4255 | 1.3938 | 5123.5063 | 103.9489 | 13267.2385 | 0.94292 | 0.0018395 | 0.034484 | 1.1463
1406 | 0.09375 | 0.02 | 1.5021 | 1.7559 | 3 | 16524 | 2.1198 | 2.3659 | 2006.0966 | 10.0863 | 5056.0219 | 729.0797 | 1891.5836 | 0.94292 | 0.1445 | 185.4574 | 0.39791
1187 | 0.4375 | 0.049 | 1.238 | 1.57 | 2 | 11016 | 3.1269 | 6.3888 | 8066.346 | 3.3265 | 7781.6536 | 181.3206 | 7605.9479 | 0.94292 | 0.010479 | 0.22589 | 0.90146
430 | 0.6875 | 0.065 | 1.0557 | 1.8092 | 2 | 11016 | 3.6883 | 11.4815 | 14274.4547 | 1.3242 | 4867.6178 | 102.4363 | 13463.1493 | 0.94316 | 0.0016604 | 0.034984 | 1.1822
2762 | 0.4375 | 0.049 | 1.5301 | 1.6855 | 2 | 11016 | 3.5164 | 6.8508 | 8772.1042 | 2.5436 | 5950.1842 | 166.6694 | 8274.5555 | 0.94328 | 0.0061266 | 0.24566 | 1.0962
1300 | 0.625 | 0.035 | 1.006 | 1.7128 | 2 | 11016 | 3.3924 | 9.8967 | 12210.637 | 1.7573 | 5872.5301 | 119.6708 | 11524.2447 | 0.94379 | 0.0029242 | 0.033516 | 1.0342
1755 | 0.5 | 0.028 | 1.3289 | 1.7392 | 2 | 11016 | 3.5012 | 8.0595 | 9993.8629 | 2.0705 | 5535.3629 | 146.2035 | 9432.8484 | 0.94386 | 0.0040594 | 0.083713 | 1.0886
753 | 0.625 | 0.083 | 1.0595 | 1.7172 | 2 | 11016 | 3.4943 | 9.9215 | 12474.6092 | 1.7097 | 5713.3819 | 117.1206 | 11775.1725 | 0.94393 | 0.0027678 | 0.073191 | 1.0852
782 | 0.375 | 0.065 | 1.4403 | 1.5234 | 2 | 11016 | 3.1223 | 5.3317 | 6906.8203 | 4.231 | 8483.6326 | 211.5232 | 6519.9244 | 0.94398 | 0.016952 | 0.83204 | 0.89915
295 | 0.0625 | 0.028 | 1.6254 | 1.405 | 3 | 16524 | 1.9405 | 1.3124 | 1267.7429 | 29.789 | 9954.9796 | 1152.3488 | 1196.7862 | 0.94403 | 1.2604 | 822006.5677 | 0.30823
588 | 0.5 | 0.083 | 1.41 | 1.7234 | 2 | 11016 | 3.6248 | 7.9875 | 10249.8832 | 2.0627 | 5514.4735 | 142.4302 | 9682.7464 | 0.94467 | 0.0040288 | 0.26812 | 1.1504
1753 | 0.4375 | 0.049 | 1.1571 | 1.5399 | 2 | 11016 | 3.0191 | 6.2683 | 7870.8644 | 3.5993 | 8419.7591 | 185.3782 | 7439.4696 | 0.94519 | 0.012267 | 0.22042 | 0.84753
2315 | 0.625 | 0.02 | 1.0683 | 1.774 | 2 | 11016 | 3.5112 | 10.2462 | 12518.2138 | 1.5787 | 5275.6243 | 116.495 | 11838.4098 | 0.94569 | 0.0023599 | 0.027835 | 1.0936
1015 | 0.5 | 0.028 | 1.137 | 1.6413 | 2 | 11016 | 3.2088 | 7.6122 | 9388.3154 | 2.5402 | 6791.2647 | 155.3304 | 8878.5929 | 0.94571 | 0.0061105 | 0.07864 | 0.94241
2237 | 0.6875 | 0.065 | 1.0323 | 1.7971 | 2 | 11016 | 3.6392 | 11.4056 | 14134.653 | 1.3575 | 4990.1839 | 103.1644 | 13368.1359 | 0.94577 | 0.001745 | 0.034641 | 1.1576
1811 | 0.6875 | 0.065 | 1.0467 | 1.81 | 2 | 11016 | 3.6693 | 11.4865 | 14220.2752 | 1.3279 | 4881.2934 | 102.5156 | 13452.7358 | 0.94602 | 0.0016697 | 0.034851 | 1.1726
2765 | 0.125 | 0.035 | 1.8203 | 1.9035 | 3 | 16524 | 2.5163 | 3.3715 | 2982.7294 | 5.6758 | 3793.4984 | 488.7098 | 2821.9515 | 0.9461 | 0.045758 | 188.6386 | 0.59614
1756 | 0.4375 | 0.049 | 1.0899 | 1.5129 | 2 | 11016 | 2.9294 | 6.1605 | 7708.3057 | 3.8684 | 9049.2257 | 189.1042 | 7292.8837 | 0.94611 | 0.01417 | 0.21586 | 0.80268
2018 | 0.6875 | 0.065 | 1.018 | 1.7862 | 2 | 11016 | 3.6092 | 11.337 | 14049.2652 | 1.3847 | 5090.2005 | 103.7535 | 13292.2321 | 0.94612 | 0.0018157 | 0.034432 | 1.1426
1735 | 0.1875 | 0.035 | 1.9586 | 1.3264 | 2 | 11016 | 2.5953 | 2.3821 | 3044.1252 | 15.3943 | 15433.5218 | 478.7585 | 2880.6074 | 0.94628 | 0.22441 | 13.8634 | 0.63567
1292 | 0.3125 | 0.035 | 1.9589 | 1.5847 | 2 | 11016 | 3.3418 | 4.6363 | 6039.8898 | 4.3308 | 7236.4634 | 241.1836 | 5718.1132 | 0.94672 | 0.017761 | 0.90969 | 1.0089
2344 | 0.5 | 0.049 | 1.178 | 1.6486 | 2 | 11016 | 3.2713 | 7.6455 | 9517.7283 | 2.4775 | 6623.5451 | 153.033 | 9011.8812 | 0.94685 | 0.0058124 | 0.11864 | 0.97365
2166 | 0.4375 | 0.049 | 1.0578 | 1.501 | 2 | 11016 | 2.8866 | 6.1129 | 7630.7739 | 4.0004 | 9358.0054 | 190.867 | 7225.5299 | 0.94689 | 0.015154 | 0.21369 | 0.78129
18 | 0.125 | 0.028 | 1.0117 | 1.77 | 3 | 16524 | 2.0542 | 3.1426 | 2623.8086 | 7.571 | 5060.1799 | 555.0821 | 2484.525 | 0.94692 | 0.081417 | 66.989 | 0.36509
1559 | 0.4375 | 0.049 | 1.6121 | 1.7273 | 2 | 11016 | 3.6258 | 7.0179 | 8970.3853 | 2.3445 | 5484.377 | 162.358 | 8494.2857 | 0.94693 | 0.0052049 | 0.25121 | 1.1509
1176 | 0.625 | 0.028 | 1.0492 | 1.76 | 2 | 11016 | 3.4748 | 10.1663 | 12424.0286 | 1.6199 | 5413.3088 | 117.1286 | 11774.3706 | 0.94771 | 0.0024847 | 0.030867 | 1.0754
2875 | 0.6875 | 0.065 | 1.0321 | 1.8026 | 2 | 11016 | 3.6388 | 11.4403 | 14133.5046 | 1.3483 | 4956.2216 | 102.9612 | 13394.51 | 0.94771 | 0.0017213 | 0.034638 | 1.1574
918 | 0.5 | 0.028 | 1.3629 | 1.7672 | 2 | 11016 | 3.5531 | 8.1878 | 10101.4228 | 1.9735 | 5276.089 | 144.0235 | 9575.6231 | 0.94795 | 0.003688 | 0.084614 | 1.1146
1008 | 0.6875 | 0.065 | 1.0565 | 1.8242 | 2 | 11016 | 3.6898 | 11.5759 | 14278.6682 | 1.2996 | 4777.4351 | 101.8875 | 13535.6706 | 0.94796 | 0.0015994 | 0.034994 | 1.1829
2392 | 0.5 | 0.02 | 1.3297 | 1.7592 | 2 | 11016 | 3.5025 | 8.1511 | 9996.5329 | 2.0153 | 5387.7285 | 145.5197 | 9477.1742 | 0.94805 | 0.0038458 | 0.072679 | 1.0892
1414 | 0.5 | 0.083 | 1.1634 | 1.6111 | 2 | 11016 | 3.249 | 7.4738 | 9471.5191 | 2.6426 | 7064.906 | 153.5113 | 8983.7999 | 0.94851 | 0.0066128 | 0.24776 | 0.9625
2844 | 0.6875 | 0.065 | 1.0108 | 1.7877 | 2 | 11016 | 3.594 | 11.3465 | 14005.9612 | 1.3863 | 5096.1045 | 103.7868 | 13287.9671 | 0.94874 | 0.0018199 | 0.034326 | 1.135
1117 | 0.5 | 0.035 | 1.4012 | 1.7805 | 2 | 11016 | 3.6114 | 8.2485 | 10222.0419 | 1.917 | 5125.1192 | 142.1829 | 9699.5833 | 0.94889 | 0.00348 | 0.097332 | 1.1437
2893 | 0.4375 | 0.049 | 1.6574 | 1.7507 | 2 | 11016 | 3.6862 | 7.1117 | 9079.9244 | 2.2439 | 5249.0115 | 160.0489 | 8616.8392 | 0.949 | 0.0047677 | 0.25428 | 1.1811
1866 | 0.15625 | 0.035 | 1.2693 | 1.9913 | 3 | 16524 | 2.3827 | 4.3755 | 3598.7607 | 4.2875 | 3581.9979 | 403.7572 | 3415.7045 | 0.94913 | 0.02611 | 30.1075 | 0.52937
58 | 0.625 | 0.028 | 1.024 | 1.7456 | 2 | 11016 | 3.4268 | 10.0839 | 12299.653 | 1.6679 | 5573.7707 | 118.115 | 11676.0405 | 0.9493 | 0.0026342 | 0.030558 | 1.0514
938 | 0.5 | 0.083 | 1.3815 | 1.725 | 2 | 11016 | 3.5814 | 7.9947 | 10159.9009 | 2.0764 | 5551.2319 | 142.9691 | 9646.2448 | 0.94944 | 0.0040827 | 0.26576 | 1.1287
898 | 0.625 | 0.02 | 1.1526 | 1.8537 | 2 | 11016 | 3.6717 | 10.7018 | 12933.6455 | 1.3852 | 4629.2555 | 112.3013 | 12280.4937 | 0.9495 | 0.0018171 | 0.028759 | 1.1738
1285 | 0.6875 | 0.065 | 1.0295 | 1.8068 | 2 | 11016 | 3.6334 | 11.4664 | 14117.9751 | 1.3428 | 4936.1886 | 102.8396 | 13410.351 | 0.94988 | 0.0017075 | 0.0346 | 1.1547
1218 | 0.25 | 0.035 | 1.8155 | 1.4383 | 2 | 11016 | 2.8594 | 3.396 | 4332.2703 | 8.0546 | 10766.8741 | 335.0427 | 4116.2373 | 0.95013 | 0.061434 | 2.6869 | 0.76769
2067 | 0.5 | 0.065 | 1.1134 | 1.6071 | 2 | 11016 | 3.1729 | 7.4558 | 9313.8294 | 2.7048 | 7231.1894 | 155.8227 | 8850.5392 | 0.95026 | 0.0069277 | 0.16178 | 0.92443
1250 | 0.5 | 0.035 | 1.2773 | 1.727 | 2 | 11016 | 3.4226 | 8.0037 | 9831.0716 | 2.1401 | 5721.5246 | 147.6141 | 9342.7068 | 0.95032 | 0.0043371 | 0.093609 | 1.0493
936 | 0.5 | 0.049 | 1.2751 | 1.7128 | 2 | 11016 | 3.4192 | 7.9391 | 9824.0052 | 2.1841 | 5839.008 | 147.7029 | 9337.0876 | 0.95044 | 0.004517 | 0.12245 | 1.0476
2112 | 0.09375 | 0.02 | 1.4961 | 1.7782 | 3 | 16524 | 2.1172 | 2.3945 | 2004.5972 | 9.8049 | 4914.9268 | 723.7856 | 1905.4194 | 0.95052 | 0.13655 | 185.3188 | 0.39662
1314 | 0.3125 | 0.035 | 1.4435 | 1.4738 | 2 | 11016 | 2.8509 | 4.3195 | 5404.4015 | 5.9726 | 9979.6514 | 268.3256 | 5139.7083 | 0.95102 | 0.033779 | 0.81397 | 0.76346
1164 | 0.6875 | 0.065 | 1.0225 | 1.805 | 2 | 11016 | 3.6188 | 11.4551 | 14076.3569 | 1.3498 | 4961.7972 | 102.9906 | 13390.6886 | 0.95129 | 0.0017252 | 0.034498 | 1.1474
2557 | 0.6875 | 0.065 | 1.021 | 1.8045 | 2 | 11016 | 3.6154 | 11.4522 | 14066.8879 | 1.3515 | 4968.0202 | 103.0273 | 13385.9196 | 0.95159 | 0.0017296 | 0.034475 | 1.1457
1930 | 0.21875 | 0.035 | 1.9732 | 1.4013 | 2 | 11016 | 2.7916 | 2.911 | 3729.3288 | 10.2189 | 11952.4275 | 388.4565 | 3550.2438 | 0.95198 | 0.098885 | 5.6678 | 0.7338
2409 | 0.15625 | 0.049 | 1.2707 | 1.9182 | 3 | 16524 | 2.3838 | 4.2189 | 3599.7687 | 4.6276 | 3866.1449 | 402.3364 | 3427.7668 | 0.95222 | 0.030417 | 144.7599 | 0.52989
1190 | 0.375 | 0.083 | 1.4987 | 1.5347 | 2 | 11016 | 3.189 | 5.3706 | 7010.4778 | 4.0801 | 8180.9221 | 206.5909 | 6675.5855 | 0.95223 | 0.015764 | 1.5947 | 0.93251
1109 | 0.5 | 0.12 | 1.2221 | 1.6074 | 2 | 11016 | 3.3384 | 7.457 | 9656.7585 | 2.6077 | 6971.484 | 149.9724 | 9195.7943 | 0.95227 | 0.0064391 | 0.6879 | 1.0072
2680 | 0.6875 | 0.065 | 1.0059 | 1.7938 | 2 | 11016 | 3.5838 | 11.3845 | 13976.717 | 1.3786 | 5067.8923 | 103.6181 | 13309.5936 | 0.95227 | 0.0017998 | 0.034254 | 1.1299
2567 | 0.6875 | 0.065 | 1.0126 | 1.8001 | 2 | 11016 | 3.598 | 11.4243 | 14017.2727 | 1.3638 | 5013.2616 | 103.295 | 13351.2281 | 0.95248 | 0.0017612 | 0.034354 | 1.137
865 | 0.375 | 0.065 | 1.3099 | 1.4989 | 2 | 11016 | 2.9732 | 5.2476 | 6675.2478 | 4.593 | 9209.4254 | 216.8919 | 6358.5367 | 0.95255 | 0.019976 | 0.80414 | 0.82461
2506 | 0.1875 | 0.028 | 1.7258 | 1.3279 | 2 | 11016 | 2.4623 | 2.3848 | 2940.7724 | 15.8595 | 15899.9699 | 492.252 | 2801.6446 | 0.95269 | 0.23818 | 8.5372 | 0.56913
2374 | 0.3125 | 0.065 | 1.6739 | 1.4888 | 2 | 11016 | 3.0703 | 4.3624 | 5688.4378 | 5.5002 | 9190.3963 | 254.4404 | 5420.1891 | 0.95284 | 0.028647 | 2.6709 | 0.87317
1892 | 0.4375 | 0.049 | 1.0474 | 1.5105 | 2 | 11016 | 2.8727 | 6.1508 | 7605.5904 | 3.9393 | 9215.1292 | 190.2477 | 7249.051 | 0.95312 | 0.014695 | 0.21299 | 0.77434
491 | 0.5 | 0.049 | 1.0595 | 1.6001 | 2 | 11016 | 3.0907 | 7.4237 | 9143.5906 | 2.7874 | 7452.1143 | 158.2383 | 8715.4345 | 0.95317 | 0.0073575 | 0.11397 | 0.88333
240 | 0.5 | 0.049 | 1.4644 | 1.8069 | 2 | 11016 | 3.7077 | 8.3693 | 10421.567 | 1.8187 | 4862.3503 | 138.7821 | 9937.2669 | 0.95353 | 0.0031323 | 0.1299 | 1.1918
2124 | 0.4375 | 0.049 | 1.3788 | 1.6577 | 2 | 11016 | 3.3147 | 6.7396 | 8406.6372 | 2.7663 | 6471.2622 | 172.0446 | 8016.0349 | 0.95354 | 0.0072466 | 0.23542 | 0.99535
2430 | 0.625 | 0.028 | 1.1519 | 1.8624 | 2 | 11016 | 3.6704 | 10.7516 | 12930.3795 | 1.3716 | 4583.6294 | 111.7872 | 12336.972 | 0.95411 | 0.0017814 | 0.032125 | 1.1732
1937 | 0.6875 | 0.065 | 1.0484 | 1.8364 | 2 | 11016 | 3.673 | 11.6528 | 14230.8112 | 1.2849 | 4723.4198 | 101.5471 | 13581.0463 | 0.95434 | 0.0015634 | 0.034877 | 1.1745
538 | 0.5 | 0.083 | 1.0151 | 1.548 | 2 | 11016 | 3.023 | 7.1853 | 9003.4189 | 3.1002 | 8288.178 | 160.4763 | 8593.8879 | 0.95451 | 0.009101 | 0.23551 | 0.8495
1160 | 0.3125 | 0.028 | 1.7712 | 1.57 | 2 | 11016 | 3.1631 | 4.5942 | 5808.4744 | 4.6199 | 7719.4685 | 248.5806 | 5547.9611 | 0.95515 | 0.020211 | 0.69891 | 0.91954
361 | 0.375 | 0.035 | 1.416 | 1.5793 | 2 | 11016 | 3.0945 | 5.5236 | 6863.6822 | 3.8464 | 7712.4728 | 210.3422 | 6556.5312 | 0.95525 | 0.01401 | 0.34426 | 0.88526
2700 | 0.625 | 0.12 | 1.0781 | 1.7312 | 2 | 11016 | 3.5297 | 10.0018 | 12566.1232 | 1.6646 | 5562.8123 | 114.856 | 12007.3393 | 0.95553 | 0.0026239 | 0.14895 | 1.1028
201 | 0.4375 | 0.049 | 1.344 | 1.6502 | 2 | 11016 | 3.2683 | 6.7098 | 8322.4922 | 2.8263 | 6611.4592 | 173.3334 | 7956.4297 | 0.95602 | 0.007564 | 0.23306 | 0.97213
1795 | 0.4375 | 0.049 | 1.2087 | 1.5901 | 2 | 11016 | 3.0878 | 6.4691 | 7995.512 | 3.2419 | 7583.7523 | 180.4031 | 7644.6323 | 0.95612 | 0.0099523 | 0.22391 | 0.88192
1871 | 0.5 | 0.065 | 1.3975 | 1.7717 | 2 | 11016 | 3.6058 | 8.2083 | 10210.6232 | 1.941 | 5189.3153 | 141.2643 | 9762.6624 | 0.95613 | 0.0035677 | 0.17735 | 1.1409
2581 | 0.5 | 0.049 | 1.2037 | 1.6891 | 2 | 11016 | 3.3105 | 7.8308 | 9598.9054 | 2.3122 | 6181.4775 | 150.2648 | 9177.898 | 0.95614 | 0.0050624 | 0.11965 | 0.99325
1982 | 0.25 | 0.065 | 1.6771 | 1.3755 | 2 | 11016 | 2.7539 | 3.2523 | 4223.0658 | 9.6458 | 12893.8915 | 341.4964 | 4038.4478 | 0.95628 | 0.088105 | 13.2594 | 0.71496
2774 | 0.3125 | 0.016 | 1.904 | 1.6199 | 2 | 11016 | 3.2895 | 4.7368 | 5972.1688 | 4.1316 | 6903.5172 | 241.4358 | 5712.1399 | 0.95646 | 0.016164 | 0.50247 | 0.98277
2008 | 0.28125 | 0.028 | 1.6045 | 1.4767 | 2 | 11016 | 2.8515 | 3.9058 | 4864.5955 | 6.5952 | 9917.9956 | 296.401 | 4652.8699 | 0.95648 | 0.041188 | 1.0936 | 0.76374
1064 | 0.09375 | 0.02 | 1.1339 | 1.7511 | 3 | 16524 | 1.962 | 2.3597 | 1914.18 | 10.6383 | 5332.7202 | 753.0881 | 1831.2801 | 0.95669 | 0.16075 | 176.96 | 0.31902
2412 | 0.5 | 0.065 | 1.4084 | 1.779 | 2 | 11016 | 3.6224 | 8.2414 | 10244.9551 | 1.9166 | 5123.9017 | 140.6676 | 9804.0707 | 0.95697 | 0.0034784 | 0.17795 | 1.1492
2144 | 0.25 | 0.049 | 1.3121 | 1.3443 | 2 | 11016 | 2.4758 | 3.1812 | 3935.0727 | 11.2877 | 15088.6774 | 366.1971 | 3766.0461 | 0.95705 | 0.12065 | 4.7995 | 0.57591
2787 | 0.5 | 0.12 | 1.4188 | 1.7179 | 2 | 11016 | 3.6382 | 7.9624 | 10277.6616 | 2.0729 | 5541.7234 | 140.1518 | 9840.1518 | 0.95743 | 0.0040688 | 0.73213 | 1.1571
2912 | 0.4375 | 0.049 | 1.2972 | 1.6342 | 2 | 11016 | 3.2058 | 6.6457 | 8209.209 | 2.9377 | 6872.1881 | 175.4537 | 7860.2779 | 0.9575 | 0.0081723 | 0.22989 | 0.94088
1188 | 0.5 | 0.083 | 1.0891 | 1.5944 | 2 | 11016 | 3.1357 | 7.3978 | 9236.9431 | 2.7855 | 7446.9669 | 155.9038 | 8845.9375 | 0.95767 | 0.0073474 | 0.24162 | 0.90587
1131 | 0.375 | 0.028 | 1.9357 | 1.7595 | 2 | 11016 | 3.6885 | 6.1413 | 7786.2906 | 2.5864 | 5186.0408 | 184.9295 | 7457.5204 | 0.95778 | 0.0063346 | 0.32636 | 1.1822
104 | 0.375 | 0.01 | 1.2195 | 1.5414 | 2 | 11016 | 2.8699 | 5.3935 | 6514.6844 | 4.3363 | 8694.7776 | 221.0117 | 6240.0108 | 0.95784 | 0.017806 | 0.17804 | 0.77293
2899 | 0.5 | 0.065 | 1.0393 | 1.5862 | 2 | 11016 | 3.0599 | 7.36 | 9079.8103 | 2.8737 | 7682.8636 | 158.5711 | 8697.143 | 0.95786 | 0.0078202 | 0.15771 | 0.86794
598 | 0.6875 | 0.065 | 1.0451 | 1.8448 | 2 | 11016 | 3.6659 | 11.7053 | 14210.6756 | 1.274 | 4683.3342 | 101.2923 | 13615.1992 | 0.9581 | 0.001537 | 0.034828 | 1.171
197 | 0.5 | 0.049 | 1.005 | 1.5831 | 2 | 11016 | 3.0076 | 7.346 | 8971.5284 | 2.9237 | 7816.3249 | 160.4337 | 8596.1669 | 0.95816 | 0.0080943 | 0.11183 | 0.8418
1889 | 0.4375 | 0.049 | 1.1438 | 1.5653 | 2 | 11016 | 3.0013 | 6.3699 | 7838.6181 | 3.4518 | 8074.6825 | 183.6165 | 7510.8476 | 0.95819 | 0.011283 | 0.21951 | 0.83863
2508 | 0.5 | 0.035 | 1.2205 | 1.7188 | 2 | 11016 | 3.3361 | 7.9663 | 9651.9019 | 2.2046 | 5893.9289 | 149.0952 | 9249.8966 | 0.95835 | 0.0046024 | 0.091903 | 1.006
2598 | 0.5 | 0.02 | 1.2372 | 1.7455 | 2 | 11016 | 3.3615 | 8.0883 | 9704.4896 | 2.1142 | 5652.1545 | 148.1424 | 9309.3901 | 0.95929 | 0.0042325 | 0.070556 | 1.0187
561 | 0.6875 | 0.065 | 1.0457 | 1.849 | 2 | 11016 | 3.6672 | 11.7317 | 14214.3999 | 1.2674 | 4658.9696 | 101.1391 | 13635.8326 | 0.9593 | 0.0015211 | 0.034837 | 1.1716
2246 | 0.5 | 0.12 | 1.0751 | 1.5483 | 2 | 11016 | 3.1145 | 7.1869 | 9193.0076 | 3.0343 | 8112.0565 | 156.3406 | 8821.2217 | 0.95956 | 0.0087184 | 0.65487 | 0.89526
1453 | 0.5 | 0.065 | 1.0446 | 1.5932 | 2 | 11016 | 3.068 | 7.3921 | 9096.6446 | 2.8345 | 7577.8128 | 157.9957 | 8728.8129 | 0.95956 | 0.0076078 | 0.158 | 0.872
1307 | 0.5 | 0.028 | 1.2529 | 1.7488 | 2 | 11016 | 3.3854 | 8.1034 | 9753.9336 | 2.0942 | 5598.7688 | 147.3431 | 9359.8878 | 0.9596 | 0.004153 | 0.081703 | 1.0307
2786 | 0.625 | 0.035 | 1.1524 | 1.8758 | 2 | 11016 | 3.6714 | 10.8282 | 12933.0153 | 1.3503 | 4512.5712 | 111.1208 | 12410.9502 | 0.95963 | 0.0017266 | 0.035498 | 1.1737
245 | 0.5 | 0.083 | 1.3307 | 1.7321 | 2 | 11016 | 3.504 | 8.0273 | 9999.5906 | 2.0892 | 5585.4037 | 143.689 | 9597.9179 | 0.95983 | 0.0041332 | 0.26157 | 1.09
1159 | 0.15625 | 0.049 | 1.0415 | 1.8342 | 3 | 16524 | 2.22 | 4.039 | 3440.7516 | 5.3286 | 4451.8219 | 417.5847 | 3302.6003 | 0.95985 | 0.040331 | 138.3653 | 0.448
2462 | 0.6875 | 0.065 | 1.064 | 1.8679 | 2 | 11016 | 3.7057 | 11.8504 | 14323.8718 | 1.2303 | 4522.7595 | 100.2909 | 13751.1435 | 0.96002 | 0.0014334 | 0.035105 | 1.1908
456 | 0.3125 | 0.065 | 1.9295 | 1.5639 | 2 | 11016 | 3.3138 | 4.5769 | 6003.6437 | 4.5176 | 7548.5315 | 239.2679 | 5763.8946 | 0.96007 | 0.019326 | 2.8189 | 0.99492
2450 | 0.4375 | 0.049 | 1.3218 | 1.652 | 2 | 11016 | 3.2386 | 6.7169 | 8268.784 | 2.8369 | 6636.4123 | 173.7126 | 7939.0632 | 0.96012 | 0.0076212 | 0.23156 | 0.95731
1143 | 0.625 | 0.049 | 1.1311 | 1.8485 | 2 | 11016 | 3.6308 | 10.6721 | 12827.8918 | 1.4052 | 4696.0254 | 111.9657 | 12317.2955 | 0.9602 | 0.0018699 | 0.04331 | 1.1534
433 | 0.5 | 0.049 | 1.1298 | 1.6578 | 2 | 11016 | 3.1978 | 7.6875 | 9365.4428 | 2.4827 | 6637.398 | 153.3376 | 8993.9788 | 0.96034 | 0.0058367 | 0.11674 | 0.93689
1 | 0.5 | 0.12 | 1.2785 | 1.6602 | 2 | 11016 | 3.4244 | 7.6983 | 9834.8742 | 2.3557 | 6298.0092 | 145.9873 | 9446.8179 | 0.96054 | 0.0052551 | 0.70059 | 1.0502
997 | 0.25 | 0.035 | 1.531 | 1.4111 | 2 | 11016 | 2.6426 | 3.3337 | 4107.7714 | 9.0577 | 12107.7898 | 349.5052 | 3945.9072 | 0.9606 | 0.077689 | 2.5476 | 0.6593
2621 | 0.5 | 0.12 | 1.1365 | 1.5837 | 2 | 11016 | 3.208 | 7.3488 | 9386.6592 | 2.7914 | 7462.8035 | 152.9156 | 9018.802 | 0.96081 | 0.0073786 | 0.66866 | 0.94201
2493 | 0.6875 | 0.065 | 1.007 | 1.8195 | 2 | 11016 | 3.5862 | 11.5464 | 13983.6024 | 1.3347 | 4906.2274 | 102.642 | 13436.1752 | 0.96085 | 0.0016868 | 0.034271 | 1.1311
701 | 0.3125 | 0.016 | 1.5349 | 1.5386 | 2 | 11016 | 2.938 | 4.5046 | 5517.0874 | 5.1469 | 8600.0118 | 260.028 | 5303.7178 | 0.96133 | 0.025085 | 0.46418 | 0.80699
633 | 0.4375 | 0.049 | 1.0751 | 1.5421 | 2 | 11016 | 2.9097 | 6.277 | 7672.6829 | 3.6775 | 8602.6164 | 186.9257 | 7377.8788 | 0.96158 | 0.012806 | 0.21487 | 0.79285
1426 | 0.21875 | 0.035 | 1.3009 | 1.3253 | 2 | 11016 | 2.3434 | 2.759 | 3323.1816 | 14.1463 | 16546.0952 | 431.4251 | 3196.6502 | 0.96192 | 0.1895 | 5.0505 | 0.5097
1086 | 0.625 | 0.035 | 1.0319 | 1.7828 | 2 | 11016 | 3.4418 | 10.2966 | 12338.4351 | 1.5836 | 5292.1496 | 116.1854 | 11869.9499 | 0.96203 | 0.0023747 | 0.033866 | 1.0589
1553 | 0.625 | 0.12 | 1.1076 | 1.7736 | 2 | 11016 | 3.586 | 10.2441 | 12711.9356 | 1.5553 | 5197.6523 | 112.7463 | 12232.0226 | 0.96225 | 0.0022907 | 0.15068 | 1.131
2719 | 0.5 | 0.02 | 1.4581 | 1.8587 | 2 | 11016 | 3.6981 | 8.6059 | 10401.7779 | 1.7124 | 4578.1167 | 137.77 | 10010.274 | 0.96236 | 0.0027768 | 0.075625 | 1.1871
2006 | 0.6875 | 0.065 | 1.0505 | 1.8629 | 2 | 11016 | 3.6774 | 11.8189 | 14243.4418 | 1.2445 | 4574.7052 | 100.6073 | 13707.9016 | 0.9624 | 0.0014665 | 0.034908 | 1.1767
1711 | 0.375 | 0.01 | 1.9354 | 1.7936 | 2 | 11016 | 3.6882 | 6.2583 | 7785.8262 | 2.4753 | 4963.2049 | 184.0009 | 7495.1557 | 0.96267 | 0.005802 | 0.21277 | 1.1821
180 | 0.625 | 0.028 | 1.0813 | 1.8296 | 2 | 11016 | 3.5359 | 10.5642 | 12582.2233 | 1.4653 | 4896.6477 | 113.8482 | 12113.6271 | 0.96276 | 0.0020331 | 0.03126 | 1.106
2461 | 0.375 | 0.083 | 1.3048 | 1.4951 | 2 | 11016 | 2.9674 | 5.2346 | 6666.2217 | 4.6344 | 9292.4216 | 214.8382 | 6419.3208 | 0.96296 | 0.020338 | 1.5164 | 0.8217
1879 | 0.625 | 0.035 | 1.0263 | 1.7811 | 2 | 11016 | 3.4311 | 10.287 | 12310.7318 | 1.5906 | 5315.4096 | 116.3311 | 11855.0854 | 0.96299 | 0.0023957 | 0.03379 | 1.0535
2780 | 0.25 | 0.02 | 1.5361 | 1.4367 | 2 | 11016 | 2.6465 | 3.3924 | 4111.8064 | 8.5173 | 11385.3215 | 348.2092 | 3960.5937 | 0.96322 | 0.068695 | 1.3765 | 0.66124
717 | 0.625 | 0.065 | 1.1739 | 1.8839 | 2 | 11016 | 3.7123 | 10.8743 | 13038.7572 | 1.3272 | 4435.1443 | 109.7757 | 12563.0263 | 0.96351 | 0.0016679 | 0.056558 | 1.1941
2429 | 0.125 | 0.049 | 1.4474 | 1.7625 | 3 | 16524 | 2.3032 | 3.1298 | 2817.2242 | 7.1201 | 4758.8358 | 507.6694 | 2716.5617 | 0.96427 | 0.072009 | 3067.8484 | 0.4896
173 | 0.625 | 0.028 | 1.139 | 1.8848 | 2 | 11016 | 3.6458 | 10.8794 | 12866.6442 | 1.3436 | 4489.9797 | 111.1375 | 12409.0851 | 0.96444 | 0.0017094 | 0.031967 | 1.1609
894 | 0.375 | 0.02 | 1.26 | 1.5625 | 2 | 11016 | 2.9162 | 5.466 | 6586.6908 | 4.1279 | 8276.7966 | 217.0941 | 6352.6149 | 0.96446 | 0.016135 | 0.227 | 0.7961
1462 | 0.6875 | 0.065 | 1.0087 | 1.8315 | 2 | 11016 | 3.5897 | 11.6219 | 13993.7455 | 1.3144 | 4831.8686 | 102.1836 | 13496.4411 | 0.96446 | 0.0016361 | 0.034296 | 1.1329
1256 | 0.09375 | 0.02 | 1.2035 | 1.7931 | 3 | 16524 | 1.9919 | 2.4137 | 1931.561 | 9.9841 | 5004.7642 | 740.2909 | 1862.9369 | 0.96447 | 0.14159 | 178.5668 | 0.33393
2640 | 0.4375 | 0.049 | 1.1801 | 1.5981 | 2 | 11016 | 3.0497 | 6.5014 | 7926.4392 | 3.226 | 7546.4467 | 180.3777 | 7645.707 | 0.96458 | 0.0098547 | 0.22197 | 0.86286
1876 | 0.4375 | 0.049 | 1.4077 | 1.7001 | 2 | 11016 | 3.3532 | 6.9093 | 8476.4687 | 2.5773 | 6029.0901 | 168.632 | 8178.2539 | 0.96482 | 0.0062901 | 0.23738 | 1.0146
2072 | 0.5 | 0.028 | 1.2342 | 1.7536 | 2 | 11016 | 3.357 | 8.1253 | 9695.115 | 2.0935 | 5596.9238 | 147.4146 | 9355.3481 | 0.96495 | 0.0041502 | 0.08121 | 1.0165
1199 | 0.625 | 0.028 | 1.0309 | 1.7951 | 2 | 11016 | 3.4398 | 10.3668 | 12333.3285 | 1.5598 | 5212.4962 | 115.8806 | 11901.1794 | 0.96496 | 0.0023038 | 0.030642 | 1.0579
1166 | 0.6875 | 0.065 | 1.0131 | 1.8369 | 2 | 11016 | 3.5989 | 11.6556 | 14019.7079 | 1.3036 | 4792.0288 | 101.9396 | 13528.7506 | 0.96498 | 0.0016092 | 0.03436 | 1.1374
2061 | 0.625 | 0.02 | 1.0733 | 1.8358 | 2 | 11016 | 3.5205 | 10.5995 | 12542.4336 | 1.4591 | 4875.9077 | 113.9181 | 12106.1962 | 0.96522 | 0.0020159 | 0.027889 | 1.0983
882 | 0.625 | 0.028 | 1.0469 | 1.8088 | 2 | 11016 | 3.4703 | 10.4454 | 12412.4566 | 1.5235 | 5091.274 | 115.1061 | 11981.2557 | 0.96526 | 0.0021979 | 0.030838 | 1.0732
2231 | 0.5 | 0.12 | 1.0135 | 1.5306 | 2 | 11016 | 3.0205 | 7.106 | 8998.3124 | 3.2034 | 8564.1311 | 158.7308 | 8688.3885 | 0.96556 | 0.0097172 | 0.641 | 0.84826
2776 | 0.375 | 0.083 | 1.8724 | 1.6863 | 2 | 11016 | 3.6162 | 5.8903 | 7674.011 | 2.9041 | 5823.0967 | 186.1201 | 7409.8149 | 0.96557 | 0.0079865 | 1.7457 | 1.1461
367 | 0.4375 | 0.049 | 1.1036 | 1.5656 | 2 | 11016 | 2.9476 | 6.3712 | 7741.3618 | 3.4932 | 8171.5412 | 184.4181 | 7478.1987 | 0.96601 | 0.011555 | 0.21679 | 0.8118
38 | 0.375 | 0.049 | 1.7962 | 1.7134 | 2 | 11016 | 3.5291 | 5.9832 | 7538.7599 | 2.8439 | 5702.3996 | 189.3422 | 7283.7177 | 0.96617 | 0.0076589 | 0.55579 | 1.1026
2901 | 0.625 | 0.02 | 1.1032 | 1.8646 | 2 | 11016 | 3.5777 | 10.7641 | 12690.3106 | 1.394 | 4658.5926 | 112.4706 | 12262.0019 | 0.96625 | 0.0018402 | 0.028218 | 1.1268
1290 | 0.21875 | 0.035 | 1.6718 | 1.3876 | 2 | 11016 | 2.5906 | 2.8835 | 3547.2268 | 11.1256 | 13012.9792 | 402.3349 | 3427.7795 | 0.96633 | 0.11721 | 5.391 | 0.63332
1999 | 0.6875 | 0.065 | 1.061 | 1.8849 | 2 | 11016 | 3.6994 | 11.9572 | 14306.1041 | 1.2082 | 4441.4657 | 99.7565 | 13824.8146 | 0.96636 | 0.0013824 | 0.035061 | 1.1877
2467 | 0.4375 | 0.049 | 1.4296 | 1.7131 | 2 | 11016 | 3.3823 | 6.9612 | 8529.1733 | 2.5148 | 5882.8288 | 167.2998 | 8243.3784 | 0.96649 | 0.0059886 | 0.23885 | 1.0292
2707 | 0.5 | 0.083 | 1.2397 | 1.7044 | 2 | 11016 | 3.3652 | 7.9004 | 9712.2856 | 2.2357 | 5977.1759 | 146.9164 | 9387.0734 | 0.96652 | 0.0047333 | 0.25405 | 1.0206
91 | 0.5 | 0.065 | 1.2625 | 1.7383 | 2 | 11016 | 3.4 | 8.0555 | 9784.2418 | 2.1173 | 5660.5785 | 145.812 | 9458.1747 | 0.96667 | 0.0042452 | 0.16995 | 1.038
2728 | 0.375 | 0.035 | 1.573 | 1.6593 | 2 | 11016 | 3.274 | 5.7977 | 7142.4277 | 3.248 | 6512.5771 | 199.6985 | 6905.9862 | 0.9669 | 0.0099898 | 0.35824 | 0.97498
366 | 0.6875 | 0.065 | 1.0621 | 1.8888 | 2 | 11016 | 3.7017 | 11.9818 | 14312.5996 | 1.2024 | 4419.9353 | 99.6164 | 13844.26 | 0.96728 | 0.001369 | 0.035077 | 1.1889
883 | 0.6875 | 0.065 | 1.0555 | 1.8827 | 2 | 11016 | 3.6879 | 11.9437 | 14273.1893 | 1.214 | 4462.5616 | 99.8859 | 13806.9108 | 0.96733 | 0.0013955 | 0.034981 | 1.1819
1977 | 0.6875 | 0.065 | 1.017 | 1.8482 | 2 | 11016 | 3.6071 | 11.7264 | 14043.0491 | 1.2841 | 4720.4935 | 101.4932 | 13588.259 | 0.96761 | 0.0015615 | 0.034417 | 1.1415
2813 | 0.4375 | 0.049 | 1.1579 | 1.5953 | 2 | 11016 | 3.0201 | 6.49 | 7872.792 | 3.2635 | 7634.2128 | 181.0327 | 7618.046 | 0.96764 | 0.010085 | 0.22047 | 0.84806
2004 | 0.5 | 0.02 | 1.1686 | 1.7273 | 2 | 11016 | 3.2569 | 8.0051 | 9487.8394 | 2.2166 | 5925.8926 | 150.2124 | 9181.1025 | 0.96767 | 0.0046524 | 0.06898 | 0.96644
1936 | 0.1875 | 0.028 | 1.7556 | 1.3539 | 2 | 11016 | 2.4793 | 2.4292 | 2954.0174 | 14.6323 | 14669.6053 | 482.4355 | 2858.6523 | 0.96772 | 0.20274 | 8.5757 | 0.57766
194 | 0.625 | 0.12 | 1.1692 | 1.8423 | 2 | 11016 | 3.7033 | 10.637 | 13015.6264 | 1.3951 | 4662.0791 | 109.4642 | 12598.7752 | 0.96797 | 0.0018429 | 0.15428 | 1.1897
306 | 0.4375 | 0.049 | 1.2585 | 1.6465 | 2 | 11016 | 3.1543 | 6.695 | 8115.9144 | 2.9149 | 6818.6961 | 175.4554 | 7860.2054 | 0.96849 | 0.0080456 | 0.22728 | 0.91514
2626 | 0.4375 | 0.049 | 1.4169 | 1.7143 | 2 | 11016 | 3.3655 | 6.9661 | 8498.6421 | 2.5195 | 5893.7258 | 167.5319 | 8231.9538 | 0.96862 | 0.0060109 | 0.238 | 1.0207
2448 | 0.6875 | 0.065 | 1.0038 | 1.8395 | 2 | 11016 | 3.5796 | 11.6723 | 13964.7362 | 1.3046 | 4795.6697 | 101.951 | 13527.2395 | 0.96867 | 0.0016116 | 0.034225 | 1.1278
1100 | 0.375 | 0.01 | 1.3825 | 1.6294 | 2 | 11016 | 3.0562 | 5.6954 | 6804.1949 | 3.5712 | 7160.585 | 209.2105 | 6591.9972 | 0.96881 | 0.012077 | 0.18595 | 0.86611
1767 | 0.3125 | 0.028 | 1.269 | 1.4722 | 2 | 11016 | 2.6847 | 4.3148 | 5189.194 | 6.2418 | 10429.5416 | 274.1813 | 5029.9396 | 0.96931 | 0.036893 | 0.6244 | 0.68034
2639 | 0.6875 | 0.065 | 1.0215 | 1.8574 | 2 | 11016 | 3.6165 | 11.7847 | 14070.0257 | 1.2678 | 4660.4868 | 101.1165 | 13638.8686 | 0.96936 | 0.0015221 | 0.034483 | 1.1463
1878 | 0.4375 | 0.049 | 1.1365 | 1.5904 | 2 | 11016 | 2.9915 | 6.4705 | 7821.0001 | 3.3122 | 7748.214 | 181.8297 | 7584.6549 | 0.96978 | 0.010389 | 0.21902 | 0.83377
2221 | 0.5 | 0.035 | 1.2139 | 1.7493 | 2 | 11016 | 3.3261 | 8.1056 | 9631.1148 | 2.1195 | 5666.5185 | 147.6238 | 9342.0933 | 0.96999 | 0.0042541 | 0.091705 | 1.001
2481 | 0.21875 | 0.035 | 1.584 | 1.3814 | 2 | 11016 | 2.5321 | 2.8711 | 3494.2102 | 11.4771 | 13424.0597 | 406.8917 | 3389.3916 | 0.97 | 0.12473 | 5.3105 | 0.60407
2015 | 0.375 | 0.02 | 1.7338 | 1.7383 | 2 | 11016 | 3.4577 | 6.0687 | 7427.8927 | 2.7889 | 5592.088 | 191.4009 | 7205.3755 | 0.97004 | 0.0073654 | 0.25599 | 1.0669
2965 | 0.6875 | 0.065 | 1.0093 | 1.8489 | 2 | 11016 | 3.5909 | 11.7309 | 13997.1696 | 1.2873 | 4732.0203 | 101.5556 | 13579.9054 | 0.97019 | 0.0015691 | 0.034304 | 1.1335
1309 | 0.3125 | 0.035 | 1.4141 | 1.5017 | 2 | 11016 | 2.8229 | 4.399 | 5368.1556 | 5.6796 | 9490.117 | 264.7885 | 5208.365 | 0.97023 | 0.030546 | 0.80852 | 0.74946
1605 | 0.5 | 0.12 | 1.3769 | 1.7367 | 2 | 11016 | 3.5743 | 8.0484 | 10145.3314 | 2.0463 | 5470.7238 | 140.1046 | 9843.4678 | 0.97025 | 0.0039652 | 0.72271 | 1.1252
258 | 0.6875 | 0.065 | 1.0416 | 1.8796 | 2 | 11016 | 3.6587 | 11.9244 | 14190.0394 | 1.2253 | 4504.3917 | 100.1364 | 13772.3682 | 0.97057 | 0.0014218 | 0.034777 | 1.1673
1806 | 0.375 | 0.028 | 1.5365 | 1.6647 | 2 | 11016 | 3.2323 | 5.8161 | 7077.6497 | 3.2513 | 6519.2452 | 200.7521 | 6869.742 | 0.97062 | 0.01001 | 0.29666 | 0.95413
1619 | 0.125 | 0.02 | 1.0532 | 1.8963 | 3 | 16524 | 2.0779 | 3.3591 | 2642.2407 | 6.4587 | 4316.7699 | 537.719 | 2564.7509 | 0.97067 | 0.059252 | 29.293 | 0.37695
760 | 0.15625 | 0.049 | 1.2716 | 1.9891 | 3 | 16524 | 2.3844 | 4.3709 | 3600.3751 | 4.2948 | 3588.1642 | 394.602 | 3494.9524 | 0.97072 | 0.0262 | 144.7843 | 0.53021
1567 | 0.625 | 0.02 | 1.102 | 1.8782 | 2 | 11016 | 3.5753 | 10.8418 | 12684.1126 | 1.3731 | 4588.6616 | 111.9844 | 12315.243 | 0.97092 | 0.0017854 | 0.028204 | 1.1256
2833 | 0.625 | 0.02 | 1.111 | 1.8864 | 2 | 11016 | 3.5925 | 10.8886 | 12728.8189 | 1.3556 | 4530.3197 | 111.5882 | 12358.9667 | 0.97094 | 0.0017402 | 0.028304 | 1.1343
1759 | 0.6875 | 0.065 | 1.0025 | 1.8459 | 2 | 11016 | 3.5768 | 11.7121 | 13956.7688 | 1.2956 | 4762.5173 | 101.7396 | 13555.348 | 0.97124 | 0.0015894 | 0.034205 | 1.1264
2749 | 0.0625 | 0.02 | 1.2583 | 1.6208 | 3 | 16524 | 1.8356 | 1.4974 | 1227.0068 | 20.0801 | 6710.4271 | 1157.1144 | 1191.8573 | 0.97135 | 0.57272 | 5541.3353 | 0.25578
659 | 0.28125 | 0.028 | 1.543 | 1.4916 | 2 | 11016 | 2.7988 | 3.944 | 4803.1742 | 6.4776 | 9741.2212 | 295.5096 | 4666.9054 | 0.97163 | 0.039733 | 1.0798 | 0.73738
406 | 0.4375 | 0.049 | 1.5932 | 1.7913 | 2 | 11016 | 3.6005 | 7.2743 | 8924.599 | 2.1657 | 5066.1494 | 159.0281 | 8672.1487 | 0.97171 | 0.0044413 | 0.24993 | 1.1382
691 | 0.28125 | 0.028 | 1.7638 | 1.5413 | 2 | 11016 | 2.988 | 4.0718 | 5023.6604 | 5.6246 | 8458.4407 | 282.468 | 4882.3774 | 0.97188 | 0.029958 | 1.1294 | 0.832
2051 | 0.5 | 0.12 | 1.3665 | 1.7381 | 2 | 11016 | 3.5586 | 8.0545 | 10112.7561 | 2.0491 | 5478.318 | 140.2544 | 9832.9574 | 0.97233 | 0.0039762 | 0.72039 | 1.1173
2511 | 0.375 | 0.01 | 1.8676 | 1.8007 | 2 | 11016 | 3.6106 | 6.2827 | 7665.399 | 2.4919 | 4996.4543 | 185.0032 | 7454.5461 | 0.97249 | 0.00588 | 0.20948 | 1.1433
1799 | 0.625 | 0.035 | 1.0859 | 1.8586 | 2 | 11016 | 3.5446 | 10.7301 | 12604.6619 | 1.4132 | 4722.7381 | 112.4963 | 12259.2107 | 0.97259 | 0.0018912 | 0.034597 | 1.1103
596 | 0.25 | 0.016 | 1.3291 | 1.4205 | 2 | 11016 | 2.4887 | 3.3552 | 3948.4519 | 9.2128 | 12315.0198 | 359.1074 | 3840.3982 | 0.97263 | 0.080372 | 1.1382 | 0.58237
473 | 0.5 | 0.083 | 1.2761 | 1.743 | 2 | 11016 | 3.4208 | 8.0771 | 9827.3661 | 2.0946 | 5599.9554 | 144.2788 | 9558.6815 | 0.97266 | 0.0041547 | 0.25706 | 1.0484
2944 | 0.625 | 0.049 | 1.1582 | 1.9137 | 2 | 11016 | 3.6824 | 11.0447 | 12961.5882 | 1.2915 | 4315.9895 | 109.3893 | 12607.4002 | 0.97267 | 0.0015795 | 0.043762 | 1.1792
266 | 0.625 | 0.035 | 1.0309 | 1.8135 | 2 | 11016 | 3.4399 | 10.4719 | 12333.6967 | 1.5245 | 5094.5723 | 114.9242 | 12000.2158 | 0.97296 | 0.0022007 | 0.033853 | 1.058
1316 | 0.125 | 0.035 | 1.6654 | 1.965 | 3 | 16524 | 2.4278 | 3.4769 | 2913.9683 | 5.4394 | 3635.5056 | 486.4155 | 2835.2618 | 0.97299 | 0.042026 | 184.2899 | 0.55188
967 | 0.5 | 0.028 | 1.3262 | 1.8286 | 2 | 11016 | 3.4971 | 8.4682 | 9985.4003 | 1.8487 | 4942.3627 | 141.9427 | 9715.9985 | 0.97302 | 0.0032362 | 0.083642 | 1.0866
2691 | 0.3125 | 0.028 | 1.3669 | 1.5041 | 2 | 11016 | 2.778 | 4.4061 | 5309.9678 | 5.7135 | 9546.784 | 266.8584 | 5167.9671 | 0.97326 | 0.030912 | 0.63893 | 0.72699
656 | 0.625 | 0.083 | 1.0616 | 1.8032 | 2 | 11016 | 3.4984 | 10.4132 | 12485.2016 | 1.5252 | 5097.0445 | 113.4845 | 12152.4543 | 0.97335 | 0.0022029 | 0.073253 | 1.0872
2684 | 0.625 | 0.049 | 1.0703 | 1.8374 | 2 | 11016 | 3.5149 | 10.6088 | 12527.9116 | 1.4579 | 4872.0692 | 113.0935 | 12194.4668 | 0.97338 | 0.0020127 | 0.042298 | 1.0955
122 | 0.375 | 0.035 | 1.3961 | 1.619 | 2 | 11016 | 3.0717 | 5.6597 | 6828.2519 | 3.6184 | 7255.2306 | 207.3965 | 6649.6548 | 0.97384 | 0.012398 | 0.34248 | 0.87386
151 | 0.5 | 0.035 | 1.4346 | 1.8742 | 2 | 11016 | 3.6624 | 8.6768 | 10327.7567 | 1.6941 | 4529.1217 | 137.0665 | 10061.6531 | 0.97423 | 0.0027177 | 0.098338 | 1.1692
444 | 0.0625 | 0.028 | 1.8214 | 1.4706 | 3 | 16524 | 1.9965 | 1.3687 | 1289.4935 | 25.2054 | 8423.2081 | 1097.6545 | 1256.4201 | 0.97435 | 0.9024 | 836109.7203 | 0.33623
924 | 0.28125 | 0.028 | 1.7577 | 1.5455 | 2 | 11016 | 2.9828 | 4.0828 | 5017.6224 | 5.5875 | 8402.6363 | 282.0818 | 4889.0606 | 0.97438 | 0.029564 | 1.128 | 0.82941
763 | 0.375 | 0.01 | 1.5405 | 1.6956 | 2 | 11016 | 3.2368 | 5.9222 | 7084.7532 | 3.1036 | 6222.9905 | 199.7628 | 6903.7648 | 0.97445 | 0.0091211 | 0.19362 | 0.95642
722 | 0.6875 | 0.065 | 1.0483 | 1.8981 | 2 | 11016 | 3.6727 | 12.0403 | 14230.1181 | 1.1968 | 4399.4981 | 99.454 | 13866.8618 | 0.97447 | 0.0013564 | 0.034875 | 1.1744
2133 | 0.5 | 0.065 | 1.2086 | 1.7291 | 2 | 11016 | 3.3179 | 8.0136 | 9614.1301 | 2.1819 | 5833.2544 | 147.188 | 9369.7521 | 0.97458 | 0.0045081 | 0.16699 | 0.99693
2298 | 0.5 | 0.028 | 1.0344 | 1.6584 | 2 | 11016 | 3.0525 | 7.69 | 9064.5222 | 2.563 | 6851.9863 | 156.0823 | 8835.8189 | 0.97477 | 0.0062202 | 0.075928 | 0.86425
1542 | 0.6875 | 0.065 | 1.0525 | 1.9033 | 2 | 11016 | 3.6815 | 12.073 | 14254.9966 | 1.1878 | 4366.4858 | 99.2413 | 13896.5879 | 0.97486 | 0.0013361 | 0.034936 | 1.1787
2815 | 0.625 | 0.028 | 1.1049 | 1.8885 | 2 | 11016 | 3.5808 | 10.9006 | 12698.3552 | 1.3557 | 4530.5036 | 111.3762 | 12382.4955 | 0.97513 | 0.0017404 | 0.031548 | 1.1284
1262 | 0.5 | 0.035 | 1.2963 | 1.8146 | 2 | 11016 | 3.4516 | 8.4045 | 9891.0671 | 1.8982 | 5074.8012 | 142.9338 | 9648.6271 | 0.97549 | 0.003412 | 0.09418 | 1.0638
2065 | 0.6875 | 0.065 | 1.0117 | 1.867 | 2 | 11016 | 3.5959 | 11.8447 | 14011.3618 | 1.2591 | 4628.5018 | 100.8937 | 13668.9878 | 0.97556 | 0.0015012 | 0.034339 | 1.136
2200 | 0.625 | 0.035 | 1.0016 | 1.7972 | 2 | 11016 | 3.384 | 10.3788 | 12188.9633 | 1.5741 | 5260.4336 | 115.9777 | 11891.2081 | 0.97557 | 0.0023464 | 0.033456 | 1.03
2823 | 0.6875 | 0.065 | 1.042 | 1.896 | 2 | 11016 | 3.6595 | 12.0274 | 14192.3207 | 1.2027 | 4421.2995 | 99.5867 | 13848.3874 | 0.97577 | 0.0013698 | 0.034783 | 1.1677
1515 | 0.6875 | 0.065 | 1.0718 | 1.926 | 2 | 11016 | 3.7219 | 12.2159 | 14370.0687 | 1.1494 | 4225.2078 | 98.3247 | 14026.1265 | 0.97607 | 0.001251 | 0.035218 | 1.1989
1927 | 0.625 | 0.049 | 1.0498 | 1.8283 | 2 | 11016 | 3.476 | 10.5569 | 12426.9953 | 1.4859 | 4965.4854 | 113.6931 | 12130.1583 | 0.97611 | 0.0020906 | 0.041957 | 1.076
1628 | 0.625 | 0.083 | 1.0975 | 1.8434 | 2 | 11016 | 3.5668 | 10.643 | 12662.2457 | 1.4322 | 4786.1547 | 111.5174 | 12366.8136 | 0.97667 | 0.0019423 | 0.074292 | 1.1214
592 | 0.625 | 0.049 | 1.1308 | 1.9014 | 2 | 11016 | 3.6302 | 10.9743 | 12826.2573 | 1.323 | 4421.1344 | 110.091 | 12527.0426 | 0.97667 | 0.0016574 | 0.043305 | 1.1531
2288 | 0.6875 | 0.065 | 1.027 | 1.885 | 2 | 11016 | 3.6281 | 11.9578 | 14102.9428 | 1.2255 | 4504.9551 | 100.1125 | 13775.6495 | 0.97679 | 0.0014222 | 0.034563 | 1.152
200 | 0.625 | 0.035 | 1.0495 | 1.8404 | 2 | 11016 | 3.4753 | 10.6261 | 12425.3845 | 1.4646 | 4894.5701 | 113.6185 | 12138.1216 | 0.97688 | 0.0020313 | 0.034105 | 1.0757
2638 | 0.625 | 0.049 | 1.1272 | 1.8991 | 2 | 11016 | 3.6233 | 10.9612 | 12808.5652 | 1.3282 | 4438.5381 | 110.2075 | 12513.8099 | 0.97699 | 0.0016704 | 0.043245 | 1.1497
850 | 0.6875 | 0.065 | 1.0489 | 1.9066 | 2 | 11016 | 3.6739 | 12.0938 | 14233.4188 | 1.1853 | 4357.1907 | 99.1708 | 13906.4695 | 0.97703 | 0.0013304 | 0.034883 | 1.175
1127 | 0.6875 | 0.065 | 1.0335 | 1.8919 | 2 | 11016 | 3.6417 | 12.0015 | 14141.5698 | 1.2126 | 4457.6343 | 99.8115 | 13817.1992 | 0.97706 | 0.0013924 | 0.034658 | 1.1588
420 | 0.3125 | 0.049 | 1.8653 | 1.6158 | 2 | 11016 | 3.2527 | 4.7253 | 5924.4425 | 4.1921 | 7004.6744 | 238.2456 | 5788.6293 | 0.97708 | 0.016641 | 1.4576 | 0.96433
2040 | 0.5 | 0.12 | 1.172 | 1.6463 | 2 | 11016 | 3.2621 | 7.635 | 9498.7362 | 2.4914 | 6660.5424 | 148.5749 | 9282.2897 | 0.97721 | 0.0058775 | 0.67665 | 0.96907
1764 | 0.5 | 0.065 | 1.194 | 1.7278 | 2 | 11016 | 3.2957 | 8.0077 | 9568.2903 | 2.1962 | 5871.4774 | 147.4849 | 9350.8903 | 0.97728 | 0.0045674 | 0.16619 | 0.98586
2393 | 0.6875 | 0.065 | 1.0178 | 1.8784 | 2 | 11016 | 3.6087 | 11.9165 | 14047.8231 | 1.2395 | 4556.4813 | 100.4342 | 13731.5236 | 0.97748 | 0.0014549 | 0.034428 | 1.1424
984 | 0.4375 | 0.049 | 1.0791 | 1.5818 | 2 | 11016 | 2.915 | 6.4361 | 7682.2801 | 3.4219 | 8004.8267 | 183.6384 | 7509.9487 | 0.97757 | 0.011088 | 0.21514 | 0.7955
308 | 0.25 | 0.02 | 1.9773 | 1.5391 | 2 | 11016 | 2.9827 | 3.6265 | 4459.9539 | 6.3608 | 8502.6664 | 316.2684 | 4360.5851 | 0.97772 | 0.038313 | 1.493 | 0.82934
1700 | 0.6875 | 0.065 | 1.0156 | 1.8774 | 2 | 11016 | 3.6042 | 11.9102 | 14034.8849 | 1.2421 | 4565.879 | 100.4918 | 13723.6594 | 0.97782 | 0.0014609 | 0.034397 | 1.1401
742 | 0.625 | 0.12 | 1.0294 | 1.757 | 2 | 11016 | 3.4371 | 10.1495 | 12326.3334 | 1.6391 | 5477.4972 | 114.4191 | 12053.1937 | 0.97784 | 0.002544 | 0.14611 | 1.0565
254 | 0.625 | 0.12 | 1.0504 | 1.7742 | 2 | 11016 | 3.4769 | 10.2477 | 12429.4889 | 1.5894 | 5311.4336 | 113.4436 | 12156.8338 | 0.97806 | 0.0023921 | 0.14733 | 1.0765
2954 | 0.5 | 0.02 | 1.2065 | 1.7842 | 2 | 11016 | 3.3147 | 8.2654 | 9607.662 | 2.03 | 5427.1763 | 146.6944 | 9401.2839 | 0.97852 | 0.0039023 | 0.069852 | 0.99536
1925 | 0.375 | 0.035 | 1.7902 | 1.7649 | 2 | 11016 | 3.5222 | 6.1598 | 7528.0304 | 2.6562 | 5326.0211 | 187.145 | 7369.2354 | 0.97891 | 0.0066812 | 0.37758 | 1.0991
2964 | 0.375 | 0.083 | 1.6771 | 1.6591 | 2 | 11016 | 3.3929 | 5.7969 | 7327.1788 | 3.1673 | 6350.6739 | 192.2511 | 7173.5085 | 0.97903 | 0.0094993 | 1.6668 | 1.0345
1353 | 0.6875 | 0.065 | 1.0554 | 1.9198 | 2 | 11016 | 3.6875 | 12.1766 | 14272.1726 | 1.1652 | 4283.1227 | 98.6823 | 13975.3017 | 0.9792 | 0.0012855 | 0.034978 | 1.1818
770 | 0.625 | 0.049 | 1.1496 | 1.9276 | 2 | 11016 | 3.6661 | 11.1242 | 12919.1907 | 1.2763 | 4265.1595 | 109.0166 | 12650.5091 | 0.9792 | 0.0015425 | 0.043619 | 1.171
1140 | 0.3125 | 0.028 | 1.5605 | 1.5716 | 2 | 11016 | 2.9623 | 4.5989 | 5548.627 | 4.8223 | 8057.6704 | 253.8079 | 5433.6978 | 0.97929 | 0.022021 | 0.66765 | 0.81917
1139 | 0.5 | 0.12 | 1.0771 | 1.5986 | 2 | 11016 | 3.1176 | 7.4167 | 9199.2696 | 2.7776 | 7425.9073 | 153.02 | 9012.6441 | 0.97971 | 0.0073059 | 0.65531 | 0.89678
1613 | 0.375 | 0.049 | 1.9343 | 1.7986 | 2 | 11016 | 3.6869 | 6.2756 | 7783.9398 | 2.4603 | 4933.2007 | 180.775 | 7628.9038 | 0.98008 | 0.005732 | 0.57386 | 1.1815
2859 | 0.1875 | 0.035 | 1.8637 | 1.3698 | 2 | 11016 | 2.5411 | 2.4566 | 3002.0128 | 13.7758 | 13810.955 | 468.7124 | 2942.3486 | 0.98013 | 0.1797 | 13.6716 | 0.60856
809 | 0.375 | 0.035 | 1.6493 | 1.7206 | 2 | 11016 | 3.3611 | 6.0079 | 7277.7788 | 2.9165 | 5847.8863 | 193.325 | 7133.6631 | 0.9802 | 0.0080547 | 0.36503 | 1.0186
251 | 0.625 | 0.035 | 1.1358 | 1.9292 | 2 | 11016 | 3.6397 | 11.1331 | 12851.0378 | 1.2809 | 4280.5947 | 109.4678 | 12598.3611 | 0.98034 | 0.0015537 | 0.035273 | 1.1579
1918 | 0.4375 | 0.049 | 1.1158 | 1.6068 | 2 | 11016 | 2.964 | 6.5359 | 7770.9928 | 3.2437 | 7587.9021 | 181.0208 | 7618.5472 | 0.98038 | 0.0099632 | 0.21762 | 0.81998
2907 | 0.28125 | 0.028 | 1.576 | 1.5168 | 2 | 11016 | 2.8271 | 4.0089 | 4836.1501 | 6.1195 | 9202.6233 | 290.8556 | 4741.5798 | 0.98045 | 0.035461 | 1.0872 | 0.75153
2814 | 0.6875 | 0.065 | 1.0655 | 1.935 | 2 | 11016 | 3.7087 | 12.2721 | 14332.6463 | 1.1414 | 4195.7072 | 98.1055 | 14057.469 | 0.9808 | 0.0012336 | 0.035126 | 1.1924
2247 | 0.625 | 0.02 | 1.1429 | 1.9492 | 2 | 11016 | 3.6533 | 11.2479 | 12886.0149 | 1.2504 | 4178.6984 | 109.109 | 12639.7988 | 0.98089 | 0.0014806 | 0.028653 | 1.1646
2 | 0.6875 | 0.065 | 1.055 | 1.9254 | 2 | 11016 | 3.6867 | 12.2118 | 14269.8565 | 1.1583 | 4257.9067 | 98.5083 | 13999.9882 | 0.98109 | 0.0012705 | 0.034973 | 1.1813
2185 | 0.625 | 0.028 | 1.138 | 1.9405 | 2 | 11016 | 3.6438 | 11.1981 | 12861.5784 | 1.2644 | 4225.3867 | 109.2462 | 12623.9167 | 0.98152 | 0.0015139 | 0.031954 | 1.1599
1723 | 0.5 | 0.035 | 1.3454 | 1.8595 | 2 | 11016 | 3.5264 | 8.6098 | 10046.112 | 1.7713 | 4735.3987 | 139.8298 | 9862.8167 | 0.98175 | 0.0029709 | 0.095656 | 1.1012
1771 | 0.5 | 0.035 | 1.253 | 1.8117 | 2 | 11016 | 3.3856 | 8.3911 | 9754.4867 | 1.9317 | 5164.4516 | 144.0042 | 9576.9074 | 0.9818 | 0.0035336 | 0.09288 | 1.0308
135 | 0.375 | 0.02 | 1.1892 | 1.5768 | 2 | 11016 | 2.8352 | 5.5149 | 6460.8555 | 4.1041 | 8229.1134 | 217.3994 | 6343.6942 | 0.98187 | 0.01595 | 0.22266 | 0.7556
1840 | 0.625 | 0.12 | 1.1434 | 1.8651 | 2 | 11016 | 3.6542 | 10.7671 | 12888.3347 | 1.3718 | 4584.1849 | 108.9693 | 12655.9944 | 0.98197 | 0.0017819 | 0.15277 | 1.1651
2063 | 0.625 | 0.028 | 1.062 | 1.8729 | 2 | 11016 | 3.4991 | 10.8118 | 12486.8959 | 1.4032 | 4689.2124 | 112.4198 | 12267.545 | 0.98243 | 0.0018645 | 0.031023 | 1.0875
2811 | 0.375 | 0.028 | 1.5218 | 1.6908 | 2 | 11016 | 3.2154 | 5.9056 | 7051.5121 | 3.14 | 6296.106 | 199.0583 | 6928.199 | 0.98251 | 0.0093367 | 0.29556 | 0.94572
2950 | 0.4375 | 0.049 | 1.3829 | 1.7408 | 2 | 11016 | 3.3201 | 7.072 | 8416.4208 | 2.4532 | 5738.7314 | 166.7732 | 8269.4049 | 0.98253 | 0.0056989 | 0.23569 | 0.99805
1439 | 0.375 | 0.028 | 1.7449 | 1.769 | 2 | 11016 | 3.4705 | 6.1738 | 7447.6834 | 2.6707 | 5355.0062 | 188.4243 | 7319.1995 | 0.98275 | 0.0067541 | 0.31217 | 1.0732
590 | 0.6875 | 0.065 | 1.0378 | 1.9138 | 2 | 11016 | 3.6508 | 12.1389 | 14167.5339 | 1.1814 | 4343.0218 | 99.0487 | 13923.612 | 0.98278 | 0.0013218 | 0.034722 | 1.1634
2574 | 0.625 | 0.028 | 1.1008 | 1.9093 | 2 | 11016 | 3.573 | 11.0195 | 12678.1398 | 1.3268 | 4433.8626 | 110.6818 | 12460.1772 | 0.98281 | 0.0016669 | 0.031498 | 1.1245
2169 | 0.125 | 0.049 | 1.9151 | 1.9175 | 3 | 16524 | 2.5705 | 3.3956 | 3024.8048 | 5.5112 | 3683.4704 | 463.7256 | 2973.99 | 0.9832 | 0.043142 | 3293.8957 | 0.62323
741 | 0.625 | 0.12 | 1.0013 | 1.7503 | 2 | 11016 | 3.3834 | 10.1108 | 12187.3287 | 1.6727 | 5589.9785 | 115.0785 | 11984.1271 | 0.98333 | 0.0026496 | 0.14446 | 1.0297
2368 | 0.625 | 0.12 | 1.0867 | 1.8207 | 2 | 11016 | 3.5462 | 10.5133 | 12608.8083 | 1.4781 | 4939.4125 | 111.1952 | 12402.6503 | 0.98365 | 0.0020687 | 0.14946 | 1.1111
2281 | 0.5 | 0.065 | 1.012 | 1.635 | 2 | 11016 | 3.0184 | 7.5832 | 8993.8269 | 2.6781 | 7159.8812 | 155.8533 | 8848.8029 | 0.98388 | 0.0067918 | 0.15622 | 0.84718
1254 | 0.3125 | 0.065 | 1.3835 | 1.4801 | 2 | 11016 | 2.7938 | 4.3373 | 5330.4204 | 5.9771 | 9987.3088 | 262.9356 | 5245.0681 | 0.98399 | 0.033831 | 2.5028 | 0.73489
2714 | 0.625 | 0.028 | 1.0131 | 1.8354 | 2 | 11016 | 3.4059 | 10.5971 | 12245.6004 | 1.4952 | 4996.5751 | 114.4537 | 12049.5438 | 0.98399 | 0.0021169 | 0.030424 | 1.0409
2603 | 0.6875 | 0.065 | 1.0027 | 1.884 | 2 | 11016 | 3.5771 | 11.952 | 13957.7639 | 1.2395 | 4556.5657 | 100.4033 | 13735.7583 | 0.98409 | 0.0014549 | 0.034208 | 1.1266
140 | 0.625 | 0.065 | 1.0621 | 1.8509 | 2 | 11016 | 3.4994 | 10.686 | 12487.6597 | 1.4394 | 4810.1807 | 112.2038 | 12291.168 | 0.98427 | 0.0019619 | 0.054168 | 1.0877
2092 | 0.625 | 0.035 | 1.0686 | 1.8798 | 2 | 11016 | 3.5117 | 10.8513 | 12519.458 | 1.3885 | 4640.2708 | 111.9035 | 12324.1493 | 0.9844 | 0.0018257 | 0.034363 | 1.0938
1485 | 0.4375 | 0.049 | 1.5976 | 1.8315 | 2 | 11016 | 3.6064 | 7.435 | 8935.2942 | 2.0586 | 4815.5427 | 156.7801 | 8796.4946 | 0.98447 | 0.0040128 | 0.25023 | 1.1412
1970 | 0.625 | 0.12 | 1.18 | 1.9074 | 2 | 11016 | 3.7239 | 11.0087 | 13068.9169 | 1.2898 | 4310.2089 | 107.1872 | 12866.4205 | 0.98451 | 0.0015752 | 0.15491 | 1.2
52 | 0.375 | 0.049 | 1.2798 | 1.5853 | 2 | 11016 | 2.9388 | 5.5438 | 6621.851 | 3.9466 | 7913.3145 | 211.5232 | 6519.9234 | 0.98461 | 0.014749 | 0.48819 | 0.80742
2763 | 0.625 | 0.12 | 1.0745 | 1.8133 | 2 | 11016 | 3.523 | 10.4709 | 12548.7634 | 1.4987 | 5008.3528 | 111.6181 | 12355.6578 | 0.98461 | 0.0021269 | 0.14874 | 1.0995
2041 | 0.25 | 0.01 | 1.5096 | 1.4812 | 2 | 11016 | 2.6263 | 3.4941 | 4090.9042 | 7.7691 | 10385.2591 | 342.3201 | 4028.7298 | 0.9848 | 0.057157 | 0.95176 | 0.65115
1172 | 0.625 | 0.083 | 1.088 | 1.8615 | 2 | 11016 | 3.5487 | 10.7466 | 12615.3938 | 1.4073 | 4702.8772 | 110.9607 | 12428.8649 | 0.98521 | 0.0018753 | 0.074017 | 1.1124
2699 | 0.28125 | 0.028 | 1.7133 | 1.5604 | 2 | 11016 | 2.9447 | 4.1208 | 4973.2613 | 5.4884 | 8253.5422 | 281.4083 | 4900.7618 | 0.98542 | 0.028524 | 1.118 | 0.81037
2790 | 0.6875 | 0.065 | 1.0235 | 1.9082 | 2 | 11016 | 3.6206 | 12.1037 | 14081.7568 | 1.196 | 4396.466 | 99.3768 | 13877.6317 | 0.9855 | 0.0013545 | 0.034512 | 1.1483
90 | 0.5 | 0.049 | 1.3751 | 1.8717 | 2 | 11016 | 3.5716 | 8.6653 | 10139.7698 | 1.7305 | 4626.3843 | 138.0036 | 9993.3256 | 0.98556 | 0.0028357 | 0.12639 | 1.1238
868 | 0.6875 | 0.065 | 1.0412 | 1.9258 | 2 | 11016 | 3.6579 | 12.2147 | 14187.9231 | 1.1644 | 4280.3187 | 98.6271 | 13983.1253 | 0.98557 | 0.0012839 | 0.034772 | 1.167
2969 | 0.6875 | 0.065 | 1.0054 | 1.8912 | 2 | 11016 | 3.5828 | 11.9973 | 13973.9593 | 1.2281 | 4514.4661 | 100.1289 | 13773.3976 | 0.98565 | 0.0014282 | 0.034247 | 1.1294
1384 | 0.3125 | 0.065 | 1.3984 | 1.4867 | 2 | 11016 | 2.808 | 4.3563 | 5348.8019 | 5.8751 | 9816.8292 | 261.5675 | 5272.5021 | 0.98574 | 0.032685 | 2.5114 | 0.74199
1798 | 0.5 | 0.035 | 1.0219 | 1.6731 | 2 | 11016 | 3.0333 | 7.7576 | 9024.7866 | 2.5177 | 6731.0906 | 155.0187 | 8896.4425 | 0.98578 | 0.0060027 | 0.085932 | 0.85465
1240 | 0.375 | 0.02 | 1.1713 | 1.5793 | 2 | 11016 | 2.8148 | 5.5236 | 6429.0928 | 4.1064 | 8233.7082 | 217.5756 | 6338.5569 | 0.98592 | 0.015968 | 0.22156 | 0.74538
2820 | 0.625 | 0.049 | 1.1154 | 1.9173 | 2 | 11016 | 3.6009 | 11.0653 | 12750.3606 | 1.3077 | 4370.2015 | 109.7028 | 12571.3811 | 0.98596 | 0.0016194 | 0.043049 | 1.1384
1178 | 0.25 | 0.083 | 1.2811 | 1.3068 | 2 | 11016 | 2.4522 | 3.0953 | 3910.608 | 12.7497 | 17042.9223 | 357.6551 | 3855.9923 | 0.98603 | 0.15393 | 51.1384 | 0.5641
2109 | 0.6875 | 0.065 | 1.0561 | 1.9423 | 2 | 11016 | 3.6891 | 12.3184 | 14276.5642 | 1.1369 | 4179.3201 | 97.9656 | 14077.5399 | 0.98606 | 0.001224 | 0.034989 | 1.1825
1514 | 0.3125 | 0.028 | 1.3719 | 1.5356 | 2 | 11016 | 2.7827 | 4.496 | 5316.0812 | 5.3718 | 8975.8896 | 262.9626 | 5244.529 | 0.98654 | 0.027325 | 0.63966 | 0.72935
1536 | 0.4375 | 0.049 | 1.1342 | 1.6317 | 2 | 11016 | 2.9885 | 6.6357 | 7815.4126 | 3.0979 | 7246.9464 | 178.8671 | 7710.2769 | 0.98655 | 0.009088 | 0.21886 | 0.83223
960 | 0.625 | 0.02 | 1.1389 | 1.9647 | 2 | 11016 | 3.6457 | 11.3364 | 12866.4101 | 1.2322 | 4117.8392 | 108.6435 | 12693.9498 | 0.9866 | 0.0014378 | 0.02861 | 1.1608
2631 | 0.625 | 0.083 | 1.1235 | 1.8984 | 2 | 11016 | 3.6162 | 10.9575 | 12790.0662 | 1.331 | 4448.0929 | 109.2824 | 12619.7381 | 0.98668 | 0.0016776 | 0.075042 | 1.1461
115 | 0.5 | 0.028 | 1.2465 | 1.8304 | 2 | 11016 | 3.3756 | 8.4764 | 9733.7827 | 1.8923 | 5059.0715 | 143.5923 | 9604.3844 | 0.98671 | 0.0033909 | 0.081534 | 1.0258
1791 | 0.5 | 0.035 | 1.1256 | 1.7428 | 2 | 11016 | 3.1914 | 8.0759 | 9352.1236 | 2.2018 | 5886.5258 | 149.3587 | 9233.5765 | 0.98732 | 0.0045908 | 0.089048 | 0.93368
723 | 0.6875 | 0.065 | 1.0046 | 1.8956 | 2 | 11016 | 3.5811 | 12.0249 | 13969.22 | 1.2225 | 4493.9195 | 99.9892 | 13792.6425 | 0.98736 | 0.0014152 | 0.034236 | 1.1286
2711 | 0.6875 | 0.065 | 1.0302 | 1.9206 | 2 | 11016 | 3.6347 | 12.1817 | 14121.7274 | 1.1765 | 4324.9159 | 98.9048 | 13943.8603 | 0.9874 | 0.0013108 | 0.03461 | 1.1553
1242 | 0.625 | 0.083 | 1.0825 | 1.8639 | 2 | 11016 | 3.5382 | 10.7599 | 12588.1199 | 1.4065 | 4700.3776 | 110.9376 | 12431.4463 | 0.98755 | 0.0018733 | 0.073857 | 1.1071
821 | 0.625 | 0.049 | 1.0809 | 1.8924 | 2 | 11016 | 3.5351 | 10.9231 | 12580.2385 | 1.3624 | 4552.8112 | 110.9317 | 12432.1159 | 0.98823 | 0.0017576 | 0.042474 | 1.1056
520 | 0.6875 | 0.065 | 1.0419 | 1.9354 | 2 | 11016 | 3.6594 | 12.2752 | 14192.0258 | 1.1521 | 4235.0798 | 98.315 | 14027.5126 | 0.98841 | 0.0012569 | 0.034782 | 1.1677
604 | 0.6875 | 0.065 | 1.0072 | 1.9018 | 2 | 11016 | 3.5865 | 12.0635 | 13984.5776 | 1.2128 | 4458.4263 | 99.7561 | 13824.8672 | 0.98858 | 0.0013929 | 0.034273 | 1.1313
1266 | 0.375 | 0.035 | 1.849 | 1.815 | 2 | 11016 | 3.5894 | 6.3318 | 7632.4856 | 2.4587 | 4929.8569 | 182.6796 | 7549.3662 | 0.98911 | 0.0057243 | 0.38282 | 1.1327
1902 | 0.5 | 0.02 | 1.4193 | 1.9317 | 2 | 11016 | 3.6389 | 8.9398 | 10279.1775 | 1.597 | 4269.5746 | 135.6345 | 10167.8798 | 0.98917 | 0.0024151 | 0.074734 | 1.1575
2694 | 0.6875 | 0.065 | 1.0098 | 1.9067 | 2 | 11016 | 3.592 | 12.0946 | 14000.1681 | 1.2049 | 4429.1415 | 99.5641 | 13851.5284 | 0.98938 | 0.0013747 | 0.034312 | 1.134
87 | 0.6875 | 0.065 | 1.0457 | 1.9425 | 2 | 11016 | 3.6672 | 12.3197 | 14214.2622 | 1.1416 | 4196.7153 | 98.0573 | 14064.3745 | 0.98946 | 0.0012342 | 0.034836 | 1.1716
1702 | 0.21875 | 0.035 | 1.3035 | 1.3684 | 2 | 11016 | 2.3451 | 2.8451 | 3324.7503 | 12.4881 | 14606.6306 | 419.1275 | 3290.4431 | 0.98968 | 0.14768 | 5.0529 | 0.51056
644 | 0.5 | 0.02 | 1.2873 | 1.871 | 2 | 11016 | 3.4378 | 8.6623 | 9862.5911 | 1.7804 | 4759.9671 | 141.2903 | 9760.8625 | 0.98969 | 0.0030018 | 0.071705 | 1.0569
2068 | 0.5 | 0.028 | 1.3255 | 1.8846 | 2 | 11016 | 3.496 | 8.7246 | 9983.2018 | 1.7319 | 4630.0533 | 139.5151 | 9885.0587 | 0.99017 | 0.0028402 | 0.083623 | 1.086
1598 | 0.5 | 0.028 | 1.151 | 1.7761 | 2 | 11016 | 3.2302 | 8.2286 | 9432.5247 | 2.0892 | 5585.336 | 147.573 | 9345.3091 | 0.99075 | 0.0041331 | 0.079011 | 0.95309
2347 | 0.5 | 0.065 | 1.0164 | 1.6553 | 2 | 11016 | 3.025 | 7.6762 | 9007.6568 | 2.5911 | 6927.1093 | 154.502 | 8926.1968 | 0.99096 | 0.0063574 | 0.15646 | 0.85052
968 | 0.625 | 0.035 | 1.1034 | 1.9341 | 2 | 11016 | 3.5779 | 11.1614 | 12691.032 | 1.2902 | 4311.6425 | 109.6202 | 12580.8534 | 0.99132 | 0.0015763 | 0.034834 | 1.127
1202 | 0.625 | 0.02 | 1.059 | 1.9035 | 2 | 11016 | 3.4934 | 10.9867 | 12472.1417 | 1.3573 | 4535.73 | 111.5302 | 12365.4017 | 0.99144 | 0.0017444 | 0.027733 | 1.0847
884 | 0.625 | 0.083 | 1.0585 | 1.8546 | 2 | 11016 | 3.4925 | 10.7068 | 12469.696 | 1.4353 | 4796.5864 | 111.5492 | 12363.2881 | 0.99147 | 0.0019508 | 0.073162 | 1.0842
2250 | 0.5 | 0.065 | 1.2018 | 1.7755 | 2 | 11016 | 3.3076 | 8.2256 | 9592.8078 | 2.056 | 5496.6555 | 144.9926 | 9511.6269 | 0.99154 | 0.0040029 | 0.16662 | 0.99178
2497 | 0.5 | 0.028 | 1.1392 | 1.7706 | 2 | 11016 | 3.2121 | 8.2034 | 9395.0417 | 2.1125 | 5647.6558 | 148.0318 | 9316.344 | 0.99162 | 0.0042258 | 0.078697 | 0.94404
1746 | 0.6875 | 0.065 | 1.047 | 1.9508 | 2 | 11016 | 3.67 | 12.3716 | 14222.2558 | 1.1311 | 4157.9012 | 97.7877 | 14103.1552 | 0.99163 | 0.0012115 | 0.034856 | 1.173
74 | 0.625 | 0.02 | 1.1136 | 1.9564 | 2 | 11016 | 3.5973 | 11.289 | 12741.26 | 1.2551 | 4194.3339 | 109.1467 | 12635.4237 | 0.99169 | 0.0014917 | 0.028331 | 1.1367
1905 | 0.625 | 0.083 | 1.15 | 1.9419 | 2 | 11016 | 3.6668 | 11.2058 | 12921.0282 | 1.2568 | 4199.9423 | 107.5919 | 12818.0199 | 0.99203 | 0.0014957 | 0.07581 | 1.1714
2334 | 0.625 | 0.049 | 1.1182 | 1.9399 | 2 | 11016 | 3.6062 | 11.1948 | 12764.1095 | 1.2748 | 4260.3044 | 108.9137 | 12662.4544 | 0.99204 | 0.001539 | 0.043095 | 1.1411
352 | 0.4375 | 0.049 | 1.6694 | 1.8867 | 2 | 11016 | 3.7021 | 7.6559 | 9108.7432 | 1.8936 | 4429.7037 | 152.612 | 9036.7429 | 0.9921 | 0.0033955 | 0.25508 | 1.1891
1750 | 0.625 | 0.028 | 1.1235 | 1.9635 | 2 | 11016 | 3.6163 | 11.3293 | 12790.378 | 1.2411 | 4147.7129 | 108.6284 | 12695.7173 | 0.9926 | 0.0014587 | 0.031777 | 1.1462
1570 | 0.5 | 0.02 | 1.1789 | 1.809 | 2 | 11016 | 3.2727 | 8.3788 | 9520.5366 | 1.9858 | 5308.8593 | 145.91 | 9451.8244 | 0.99278 | 0.003734 | 0.069218 | 0.97433
390 | 0.0625 | 0.02 | 1.2026 | 1.6741 | 3 | 16524 | 1.8196 | 1.5431 | 1220.823 | 18.585 | 6210.8114 | 1137.8567 | 1212.0289 | 0.9928 | 0.49061 | 5513.4085 | 0.24782
677 | 0.4375 | 0.049 | 1.4248 | 1.7885 | 2 | 11016 | 3.376 | 7.2629 | 8517.6913 | 2.2773 | 5327.3593 | 163.0364 | 8458.9405 | 0.9931 | 0.0049111 | 0.23853 | 1.026
216 | 0.0625 | 0.02 | 1.2278 | 1.6786 | 3 | 16524 | 1.8268 | 1.5469 | 1223.6216 | 18.4209 | 6155.9707 | 1134.7938 | 1215.3003 | 0.9932 | 0.48199 | 5526.0475 | 0.25142
646 | 0.375 | 0.049 | 1.8104 | 1.7957 | 2 | 11016 | 3.5452 | 6.2655 | 7563.803 | 2.5413 | 5095.5749 | 183.5496 | 7513.5828 | 0.99336 | 0.0061156 | 0.55763 | 1.1106
983 | 0.375 | 0.028 | 1.4585 | 1.7002 | 2 | 11016 | 3.1431 | 5.938 | 6939.1559 | 3.1479 | 6311.8999 | 200.0122 | 6895.1568 | 0.99366 | 0.0093836 | 0.29085 | 0.90956
2635 | 0.6875 | 0.065 | 1.0397 | 1.9503 | 2 | 11016 | 3.6547 | 12.3686 | 14178.652 | 1.1351 | 4172.7913 | 97.8703 | 14091.2606 | 0.99384 | 0.0012202 | 0.034749 | 1.1653
2573 | 0.625 | 0.12 | 1.1304 | 1.8923 | 2 | 11016 | 3.6294 | 10.9223 | 12824.3136 | 1.3367 | 4466.9086 | 108.1885 | 12747.3319 | 0.994 | 0.0016919 | 0.15201 | 1.1527
238 | 0.625 | 0.083 | 1.1515 | 1.9534 | 2 | 11016 | 3.6696 | 11.2717 | 12928.342 | 1.2409 | 4146.7973 | 107.2145 | 12863.1462 | 0.99496 | 0.0014581 | 0.075853 | 1.1728
1819 | 0.5 | 0.035 | 1.4283 | 1.9405 | 2 | 11016 | 3.6527 | 8.9799 | 10307.703 | 1.5777 | 4218.0079 | 134.4708 | 10255.8693 | 0.99497 | 0.0023572 | 0.098147 | 1.1644
2152 | 0.6875 | 0.065 | 1.0067 | 1.9213 | 2 | 11016 | 3.5856 | 12.1861 | 13981.9448 | 1.1874 | 4364.797 | 99.1142 | 13914.4026 | 0.99517 | 0.001335 | 0.034267 | 1.1308
695 | 0.28125 | 0.028 | 1.5263 | 1.537 | 2 | 11016 | 2.7844 | 4.0607 | 4786.4738 | 5.951 | 8949.3311 | 289.5045 | 4763.7099 | 0.99524 | 0.033536 | 1.076 | 0.73021
1969 | 0.6875 | 0.065 | 1.0439 | 1.9598 | 2 | 11016 | 3.6635 | 12.4283 | 14203.8147 | 1.1219 | 4124.2146 | 97.5381 | 14139.2529 | 0.99545 | 0.0011919 | 0.034811 | 1.1698
35 | 0.3125 | 0.028 | 1.2322 | 1.5118 | 2 | 11016 | 2.6497 | 4.428 | 5143.9259 | 5.8095 | 9707.1852 | 269.2424 | 5122.2064 | 0.99578 | 0.031959 | 0.61895 | 0.66285
2784 | 0.1875 | 0.035 | 1.5221 | 1.3561 | 2 | 11016 | 2.3459 | 2.433 | 2850.3614 | 15.0706 | 15109.0378 | 485.8242 | 2838.7128 | 0.99591 | 0.21507 | 12.981 | 0.51093
146 | 0.5 | 0.02 | 1.2413 | 1.8659 | 2 | 11016 | 3.3677 | 8.639 | 9717.3897 | 1.8177 | 4859.4642 | 142.4538 | 9681.1392 | 0.99627 | 0.0031286 | 0.070649 | 1.0219
2579 | 0.625 | 0.12 | 1.158 | 1.9266 | 2 | 11016 | 3.6821 | 11.1186 | 12960.6068 | 1.2736 | 4256.0767 | 106.8005 | 12913.0033 | 0.99633 | 0.0015359 | 0.15363 | 1.179
2717 | 0.4375 | 0.049 | 1.2272 | 1.708 | 2 | 11016 | 3.1124 | 6.9411 | 8040.1078 | 2.6867 | 6284.99 | 172.1578 | 8010.7646 | 0.99635 | 0.0068354 | 0.22516 | 0.89422
2177 | 0.6875 | 0.065 | 1.049 | 1.9681 | 2 | 11016 | 3.6741 | 12.4807 | 14233.9675 | 1.1099 | 4080.017 | 97.2378 | 14182.9081 | 0.99641 | 0.0011665 | 0.034885 | 1.175
1643 | 0.4375 | 0.049 | 1.662 | 1.8977 | 2 | 11016 | 3.6923 | 7.6997 | 9090.9392 | 1.8742 | 4384.261 | 152.2307 | 9059.377 | 0.99653 | 0.0033262 | 0.25458 | 1.1841
2007 | 0.4375 | 0.049 | 1.2819 | 1.7373 | 2 | 11016 | 3.1854 | 7.058 | 8172.3679 | 2.5384 | 5938.0216 | 169.3249 | 8144.7846 | 0.99662 | 0.0061015 | 0.22886 | 0.93071
484 | 0.6875 | 0.065 | 1.0516 | 1.972 | 2 | 11016 | 3.6796 | 12.5049 | 14249.6265 | 1.1043 | 4059.4113 | 97.0982 | 14203.3058 | 0.99675 | 0.0011548 | 0.034923 | 1.1778
1007 | 0.375 | 0.035 | 1.5048 | 1.7153 | 2 | 11016 | 3.196 | 5.9897 | 7021.3179 | 3.0455 | 6106.4446 | 196.9936 | 7000.8131 | 0.99708 | 0.0087827 | 0.35217 | 0.936
1949 | 0.09375 | 0.02 | 1.5402 | 1.9325 | 3 | 16524 | 2.1362 | 2.593 | 2015.6092 | 8.1372 | 4078.9639 | 685.8117 | 2010.9241 | 0.99768 | 0.09405 | 186.3368 | 0.40608
403 | 0.3125 | 0.028 | 1.1996 | 1.506 | 2 | 11016 | 2.6186 | 4.4114 | 5103.6611 | 5.9225 | 9896.0565 | 270.7973 | 5092.7959 | 0.99787 | 0.033215 | 0.6141 | 0.6473
192 | 0.4375 | 0.049 | 1.1007 | 1.6433 | 2 | 11016 | 2.9438 | 6.6819 | 7734.4036 | 3.0741 | 7191.2088 | 178.6854 | 7718.1185 | 0.99789 | 0.0089487 | 0.2166 | 0.80988
2504 | 0.4375 | 0.049 | 1.61 | 1.88 | 2 | 11016 | 3.6229 | 7.6289 | 8965.2543 | 1.9387 | 4535.18 | 154.0884 | 8950.1579 | 0.99832 | 0.0035591 | 0.25106 | 1.1495
2115 | 0.625 | 0.049 | 1.0938 | 1.9368 | 2 | 11016 | 3.5597 | 11.177 | 12643.7585 | 1.2913 | 4315.1525 | 109.2544 | 12622.9676 | 0.99836 | 0.0015789 | 0.042689 | 1.1178
5 | 0.5 | 0.028 | 1.1665 | 1.8105 | 2 | 11016 | 3.2537 | 8.3855 | 9481.2288 | 1.9904 | 5321.2724 | 145.6639 | 9467.7933 | 0.99858 | 0.0037515 | 0.079419 | 0.96484
1713 | 0.5 | 0.028 | 1.0187 | 1.7105 | 2 | 11016 | 3.0286 | 7.9284 | 9014.9468 | 2.3879 | 6384.0334 | 153.1934 | 9002.4456 | 0.99861 | 0.0053996 | 0.075513 | 0.85228
940 | 0.625 | 0.065 | 1.1086 | 1.9392 | 2 | 11016 | 3.5878 | 11.1903 | 12716.6734 | 1.2807 | 4279.7381 | 108.5931 | 12699.8433 | 0.99868 | 0.0015531 | 0.055161 | 1.1319
1410 | 0.09375 | 0.02 | 1.5885 | 1.9438 | 3 | 16524 | 2.1569 | 2.6074 | 2027.669 | 7.9927 | 4006.5322 | 680.9235 | 2025.3601 | 0.99886 | 0.09074 | 187.4517 | 0.41643
2806 | 0.5 | 0.035 | 1.273 | 1.8791 | 2 | 11016 | 3.4161 | 8.6992 | 9817.564 | 1.7722 | 4737.8548 | 140.6323 | 9806.5301 | 0.99888 | 0.002974 | 0.09348 | 1.046
1896 | 0.25 | 0.01 | 1.9204 | 1.5922 | 2 | 11016 | 2.9394 | 3.7478 | 4415.1067 | 5.8496 | 7819.384 | 312.6541 | 4410.9939 | 0.99907 | 0.032402 | 1.0272 | 0.80768
86 | 0.6875 | 0.065 | 1.0393 | 1.9666 | 2 | 11016 | 3.6538 | 12.4711 | 14176.125 | 1.1162 | 4103.1169 | 97.3707 | 14163.5514 | 0.99911 | 0.0011798 | 0.034743 | 1.1649
822 | 0.125 | 0.028 | 1.1033 | 1.9711 | 3 | 16524 | 2.1065 | 3.4875 | 2664.487 | 5.9109 | 3950.6305 | 518.0422 | 2662.1675 | 0.99913 | 0.049627 | 68.0275 | 0.39127
1596 | 0.4375 | 0.049 | 1.1899 | 1.6953 | 2 | 11016 | 3.0627 | 6.8901 | 7950.0303 | 2.7669 | 6472.6746 | 173.6065 | 7943.915 | 0.99923 | 0.0072498 | 0.22263 | 0.86937
1494 | 0.5 | 0.028 | 1.307 | 1.9065 | 2 | 11016 | 3.4679 | 8.8246 | 9924.9539 | 1.7 | 4544.8584 | 139.0365 | 9919.0852 | 0.99941 | 0.0027366 | 0.083136 | 1.072
2981 | 0.6875 | 0.065 | 1.0473 | 1.9763 | 2 | 11016 | 3.6706 | 12.5323 | 14224.0176 | 1.1013 | 4048.5735 | 97.0044 | 14217.0329 | 0.99951 | 0.0011486 | 0.03486 | 1.1733
73 | 0.625 | 0.049 | 1.0018 | 1.8559 | 2 | 11016 | 3.3844 | 10.7144 | 12190.0243 | 1.466 | 4899.0702 | 113.1877 | 12184.3219 | 0.99953 | 0.0020351 | 0.041157 | 1.0302
2594 | 0.5 | 0.049 | 1.1284 | 1.7663 | 2 | 11016 | 3.1957 | 8.1836 | 9361.0794 | 2.1321 | 5700.2154 | 147.388 | 9357.0374 | 0.99957 | 0.0043048 | 0.11668 | 0.93584
499 | 0.625 | 0.12 | 1.0622 | 1.8476 | 2 | 11016 | 3.4994 | 10.6669 | 12487.761 | 1.445 | 4829.0812 | 110.4821 | 12482.6994 | 0.99959 | 0.0019773 | 0.14802 | 1.0877
69 | 0.3125 | 0.028 | 1.1692 | 1.5005 | 2 | 11016 | 2.5897 | 4.3957 | 5066.1952 | 6.032 | 10078.974 | 272.2743 | 5065.1688 | 0.9998 | 0.034454 | 0.6096 | 0.63283
1603 | 0.4375 | 0.049 | 1.1157 | 1.6565 | 2 | 11016 | 2.9637 | 6.735 | 7770.5773 | 2.998 | 7013.1646 | 177.4955 | 7769.8605 | 0.99991 | 0.0085111 | 0.21761 | 0.81986
2600 | 0.09375 | 0.02 | 1.2036 | 1.9119 | 3 | 16524 | 1.9919 | 2.5664 | 1931.5636 | 8.6838 | 4352.9951 | 713.8682 | 1931.8904 | 1.0002 | 0.10711 | 178.5671 | 0.33394
1331 | 0.6875 | 0.065 | 1.0196 | 1.9497 | 2 | 11016 | 3.6126 | 12.3646 | 14058.719 | 1.1456 | 4211.1887 | 98.0771 | 14061.5425 | 1.0002 | 0.0012427 | 0.034455 | 1.1443
739 | 0.625 | 0.028 | 1.1048 | 1.9704 | 2 | 11016 | 3.5807 | 11.3689 | 12698.1306 | 1.2412 | 4148.0119 | 108.5741 | 12702.06 | 1.0003 | 0.0014589 | 0.031548 | 1.1283
2918 | 0.5 | 0.035 | 1.2158 | 1.8453 | 2 | 11016 | 3.3289 | 8.5448 | 9637.0456 | 1.8775 | 5019.4864 | 143.0524 | 9640.6319 | 1.0004 | 0.003338 | 0.091761 | 1.0025
1653 | 0.375 | 0.028 | 1.3472 | 1.6805 | 2 | 11016 | 3.0159 | 5.8703 | 6741.558 | 3.3342 | 6685.3109 | 204.4312 | 6746.108 | 1.0007 | 0.010527 | 0.28257 | 0.84595
713 | 0.625 | 0.049 | 1.1035 | 1.9543 | 2 | 11016 | 3.5782 | 11.277 | 12691.7811 | 1.2628 | 4220.0163 | 108.5778 | 12701.6307 | 1.0008 | 0.00151 | 0.042851 | 1.1271
1591 | 0.625 | 0.083 | 1.0731 | 1.8967 | 2 | 11016 | 3.5203 | 10.9476 | 12541.8021 | 1.36 | 4544.9019 | 109.8645 | 12552.8794 | 1.0009 | 0.0017515 | 0.073585 | 1.0982
1267 | 0.09375 | 0.02 | 1.1506 | 1.8952 | 3 | 16524 | 1.9692 | 2.545 | 1918.3401 | 8.9065 | 4464.596 | 718.2163 | 1920.1948 | 1.001 | 0.11267 | 177.3446 | 0.32259
2174 | 0.125 | 0.02 | 1.7884 | 1.2964 | 2 | 11016 | 2.1574 | 1.5898 | 1802.6474 | 28.6254 | 19132.2558 | 764.1687 | 1804.726 | 1.0012 | 0.77593 | 44.9661 | 0.41669
653 | 0.375 | 0.065 | 1.7181 | 1.7625 | 2 | 11016 | 3.4398 | 6.1517 | 7400.0773 | 2.7105 | 5434.8534 | 186.1391 | 7409.0591 | 1.0012 | 0.0069571 | 0.89146 | 1.0579
1718 | 0.6875 | 0.065 | 1.0618 | 1.9977 | 2 | 11016 | 3.7009 | 12.6668 | 14310.3216 | 1.0712 | 3937.8471 | 96.2467 | 14328.9666 | 1.0013 | 0.0010866 | 0.035072 | 1.1885
1955 | 0.625 | 0.083 | 1.1271 | 1.9503 | 2 | 11016 | 3.6231 | 11.2539 | 12808.0073 | 1.2566 | 4199.4897 | 107.535 | 12824.8091 | 1.0013 | 0.0014954 | 0.075147 | 1.1496
2848 | 0.375 | 0.065 | 1.0567 | 1.5128 | 2 | 11016 | 2.6838 | 5.2953 | 6225.7417 | 4.7911 | 9606.589 | 221.178 | 6235.3191 | 1.0015 | 0.021736 | 0.74999 | 0.67992
1080 | 0.5 | 0.065 | 1.3562 | 1.8981 | 2 | 11016 | 3.5429 | 8.7863 | 10080.2194 | 1.6894 | 4516.5947 | 136.6035 | 10095.756 | 1.0015 | 0.0027027 | 0.17509 | 1.1094
1280 | 0.625 | 0.083 | 1.0576 | 1.8849 | 2 | 11016 | 3.4907 | 10.8801 | 12465.1778 | 1.3867 | 4633.9528 | 110.4498 | 12486.3514 | 1.0017 | 0.0018208 | 0.073135 | 1.0834
2660 | 0.5 | 0.12 | 1.3934 | 1.8416 | 2 | 11016 | 3.5995 | 8.5278 | 10197.4242 | 1.7822 | 4764.6105 | 135.0115 | 10214.7976 | 1.0017 | 0.0030077 | 0.72642 | 1.1377
1558 | 0.15625 | 0.049 | 1.5156 | 1.2526 | 2 | 11016 | 2.1978 | 1.8977 | 2279.4569 | 26.5622 | 22191.6134 | 603.9008 | 2283.6786 | 1.0019 | 0.66811 | 206.247 | 0.43689
1566 | 0.6875 | 0.065 | 1.0016 | 1.9371 | 2 | 11016 | 3.5749 | 12.2853 | 13951.5716 | 1.1699 | 4300.6677 | 98.6506 | 13979.7994 | 1.002 | 0.0012961 | 0.034193 | 1.1255
709 | 0.4375 | 0.049 | 1.4658 | 1.8309 | 2 | 11016 | 3.4306 | 7.4325 | 8616.7259 | 2.1363 | 4997.3001 | 159.6964 | 8635.8572 | 1.0022 | 0.0043214 | 0.2413 | 1.0533
2649 | 0.6875 | 0.065 | 1.0205 | 1.9577 | 2 | 11016 | 3.6145 | 12.4153 | 14064.1543 | 1.1355 | 4174.1611 | 97.8157 | 14099.1232 | 1.0025 | 0.001221 | 0.034468 | 1.1452
2217 | 0.25 | 0.028 | 1.8808 | 1.5635 | 2 | 11016 | 2.9092 | 3.6821 | 4383.8247 | 6.1918 | 8276.8106 | 313.8111 | 4394.7305 | 1.0025 | 0.036304 | 2.015 | 0.79258
2418 | 0.625 | 0.028 | 1.108 | 1.9811 | 2 | 11016 | 3.5867 | 11.4298 | 12713.7019 | 1.2262 | 4097.8785 | 108.1998 | 12746.0005 | 1.0025 | 0.0014239 | 0.031587 | 1.1313
2255 | 0.375 | 0.083 | 1.968 | 1.8248 | 2 | 11016 | 3.7254 | 6.3652 | 7843.642 | 2.3642 | 4740.4803 | 175.3751 | 7863.804 | 1.0026 | 0.0052929 | 1.7843 | 1.2007
4 | 0.3125 | 0.083 | 1.8627 | 1.6132 | 2 | 11016 | 3.2502 | 4.7178 | 5921.2971 | 4.2122 | 7038.291 | 232.3104 | 5936.5205 | 1.0026 | 0.016801 | 6.6954 | 0.96312
839 | 0.4375 | 0.049 | 1.6706 | 1.9225 | 2 | 11016 | 3.7038 | 7.7989 | 9111.7743 | 1.8197 | 4256.7035 | 150.9104 | 9138.6374 | 1.0029 | 0.0031355 | 0.25517 | 1.1899
1480 | 0.5 | 0.02 | 1.035 | 1.74 | 2 | 11016 | 3.0533 | 8.0633 | 9066.2225 | 2.2798 | 6094.8629 | 151.6311 | 9095.1986 | 1.0032 | 0.0049215 | 0.065915 | 0.86466
1155 | 0.4375 | 0.049 | 1.3932 | 1.8066 | 2 | 11016 | 3.3338 | 7.3352 | 8441.2164 | 2.2464 | 5255.0426 | 162.8554 | 8468.3446 | 1.0032 | 0.0047787 | 0.23639 | 1.0049
2470 | 0.5 | 0.02 | 1.0558 | 1.7543 | 2 | 11016 | 3.085 | 8.1288 | 9131.8642 | 2.2204 | 5936.0778 | 150.516 | 9162.5835 | 1.0034 | 0.0046684 | 0.066392 | 0.8805
790 | 0.5 | 0.049 | 1.3165 | 1.9034 | 2 | 11016 | 3.4823 | 8.8104 | 9954.79 | 1.7007 | 4546.7671 | 138.0423 | 9990.529 | 1.0036 | 0.0027389 | 0.12408 | 1.0792
1261 | 0.5 | 0.028 | 1.1601 | 1.8219 | 2 | 11016 | 3.2439 | 8.4377 | 9461.0031 | 1.967 | 5258.6003 | 145.2141 | 9497.1151 | 1.0038 | 0.0036636 | 0.079249 | 0.95996
1678 | 0.6875 | 0.065 | 1.0146 | 1.9558 | 2 | 11016 | 3.6021 | 12.4031 | 14028.9537 | 1.1407 | 4193.1199 | 97.9307 | 14082.559 | 1.0038 | 0.0012321 | 0.034382 | 1.1391
2445 | 0.5 | 0.028 | 1.4461 | 1.9868 | 2 | 11016 | 3.6799 | 9.1916 | 10363.937 | 1.4955 | 3998.2783 | 132.4828 | 10409.7683 | 1.0044 | 0.002118 | 0.086813 | 1.1779
211 | 0.5 | 0.065 | 1.2257 | 1.8331 | 2 | 11016 | 3.344 | 8.4888 | 9668.3635 | 1.8989 | 5076.7396 | 142.0058 | 9711.6831 | 1.0045 | 0.0034146 | 0.16793 | 1.01
2132 | 0.5 | 0.035 | 1.014 | 1.7169 | 2 | 11016 | 3.0213 | 7.9576 | 8999.9256 | 2.3706 | 6337.6969 | 152.5445 | 9040.7407 | 1.0045 | 0.0053215 | 0.085695 | 0.84865
2282 | 0.4375 | 0.049 | 1.4626 | 1.8374 | 2 | 11016 | 3.4263 | 7.4585 | 8608.9412 | 2.1216 | 4963.1273 | 159.4451 | 8649.4673 | 1.0047 | 0.0042625 | 0.24109 | 1.0512
934 | 0.625 | 0.028 | 1.1127 | 1.9935 | 2 | 11016 | 3.5957 | 11.5007 | 12736.8857 | 1.2087 | 4039.336 | 107.7625 | 12797.7238 | 1.0048 | 0.0013835 | 0.031644 | 1.1358
1003 | 0.25 | 0.049 | 1.8086 | 1.5145 | 2 | 11016 | 2.8542 | 3.5701 | 4326.8896 | 6.871 | 9184.6603 | 317.1864 | 4347.9647 | 1.0049 | 0.044705 | 5.2774 | 0.76509
2125 | 0.5 | 0.065 | 1.4351 | 1.9455 | 2 | 11016 | 3.6631 | 9.0029 | 10329.1805 | 1.5661 | 4186.8062 | 132.8295 | 10382.5964 | 1.0052 | 0.0023224 | 0.17941 | 1.1695
551 | 0.6875 | 0.065 | 1.0238 | 1.9698 | 2 | 11016 | 3.6213 | 12.491 | 14083.7522 | 1.1198 | 4116.5845 | 97.4121 | 14157.54 | 1.0052 | 0.0011875 | 0.034516 | 1.1487
874 | 0.5 | 0.083 | 1.4483 | 1.9308 | 2 | 11016 | 3.6833 | 8.9355 | 10370.9838 | 1.5845 | 4235.9825 | 132.2236 | 10430.172 | 1.0057 | 0.0023773 | 0.27128 | 1.1796
2308 | 0.3125 | 0.035 | 1.7418 | 1.6775 | 2 | 11016 | 3.135 | 4.9014 | 5772.1604 | 3.9111 | 6535.1773 | 237.4906 | 5807.0297 | 1.006 | 0.014485 | 0.86936 | 0.90551
2560 | 0.375 | 0.065 | 1.7676 | 1.7946 | 2 | 11016 | 3.4964 | 6.2618 | 7487.899 | 2.5705 | 5154.1832 | 183.0513 | 7534.0382 | 1.0062 | 0.0062571 | 0.90204 | 1.0862
1890 | 0.625 | 0.028 | 1.0746 | 1.9607 | 2 | 11016 | 3.5231 | 11.3134 | 12549.0557 | 1.2687 | 4239.6717 | 109.1749 | 12632.1593 | 1.0066 | 0.0015241 | 0.031178 | 1.0996
2025 | 0.09375 | 0.02 | 1.2838 | 1.9553 | 3 | 16524 | 2.0263 | 2.6223 | 1951.6053 | 8.2036 | 4112.2609 | 701.99 | 1964.5797 | 1.0066 | 0.095592 | 180.4199 | 0.35114
589 | 0.4375 | 0.049 | 1.4406 | 1.836 | 2 | 11016 | 3.3971 | 7.4527 | 8555.97 | 2.1384 | 5002.4138 | 160.1 | 8614.0888 | 1.0068 | 0.0043303 | 0.2396 | 1.0365
1342 | 0.375 | 0.02 | 1.3938 | 1.7243 | 2 | 11016 | 3.0691 | 6.0206 | 6824.2659 | 3.0944 | 6204.5986 | 200.7165 | 6870.9614 | 1.0068 | 0.0090673 | 0.23518 | 0.87257
22 | 0.6875 | 0.065 | 1.0261 | 1.9773 | 2 | 11016 | 3.6262 | 12.5385 | 14097.5859 | 1.1101 | 4080.7004 | 97.1594 | 14194.3543 | 1.0069 | 0.0011669 | 0.03455 | 1.1511
1112 | 0.375 | 0.049 | 1.3823 | 1.6829 | 2 | 11016 | 3.056 | 5.8788 | 6803.8396 | 3.2917 | 6600.1693 | 201.2932 | 6851.2752 | 1.007 | 0.01026 | 0.50161 | 0.866
33 | 0.3125 | 0.028 | 1.7156 | 1.6833 | 2 | 11016 | 3.1101 | 4.918 | 5739.953 | 3.8996 | 6515.979 | 238.5566 | 5781.0824 | 1.0072 | 0.0144 | 0.69067 | 0.89307
2725 | 0.25 | 0.065 | 1.6549 | 1.4576 | 2 | 11016 | 2.737 | 3.4401 | 4205.5749 | 7.9476 | 10623.7942 | 325.5372 | 4236.4285 | 1.0073 | 0.059812 | 13.2045 | 0.70652
539 | 0.5 | 0.049 | 1.3992 | 1.9572 | 2 | 11016 | 3.6084 | 9.0561 | 10215.8666 | 1.5642 | 4181.7932 | 133.9716 | 10294.0871 | 1.0077 | 0.0023168 | 0.12734 | 1.1422
391 | 0.28125 | 0.028 | 1.4886 | 1.5553 | 2 | 11016 | 2.7521 | 4.1077 | 4748.8455 | 5.8005 | 8722.9196 | 288.2027 | 4785.2274 | 1.0077 | 0.03186 | 1.0676 | 0.71406
2209 | 0.375 | 0.065 | 1.9159 | 1.8532 | 2 | 11016 | 3.6659 | 6.4626 | 7751.2245 | 2.3128 | 4637.3238 | 176.5504 | 7811.4542 | 1.0078 | 0.0050651 | 0.93376 | 1.1709
2703 | 0.375 | 0.065 | 1.2906 | 1.6258 | 2 | 11016 | 2.9511 | 5.6828 | 6640.9048 | 3.6804 | 7379.4709 | 206.0463 | 6693.2309 | 1.0079 | 0.012826 | 0.8 | 0.81356
2111 | 0.1875 | 0.028 | 1.7054 | 1.4124 | 2 | 11016 | 2.4507 | 2.5295 | 2931.7561 | 12.651 | 12683.2096 | 466.5923 | 2955.7177 | 1.0082 | 0.15155 | 8.5111 | 0.56333
29 | 0.25 | 0.02 | 1.5044 | 1.5104 | 2 | 11016 | 2.6224 | 3.5609 | 4086.8094 | 7.3318 | 9800.7178 | 334.6528 | 4121.0332 | 1.0084 | 0.050904 | 1.3681 | 0.64918
1948 | 0.375 | 0.049 | 1.7631 | 1.8246 | 2 | 11016 | 3.4913 | 6.3645 | 7479.9648 | 2.4798 | 4972.218 | 182.7738 | 7545.4755 | 1.0088 | 0.005823 | 0.55145 | 1.0836
2414 | 0.5 | 0.049 | 1.3351 | 1.9314 | 2 | 11016 | 3.5107 | 8.9382 | 10013.6025 | 1.64 | 4384.4436 | 136.5052 | 10103.0223 | 1.0089 | 0.0025468 | 0.12482 | 1.0934
2138 | 0.5 | 0.12 | 1.2347 | 1.7784 | 2 | 11016 | 3.3576 | 8.2388 | 9696.4774 | 2.0264 | 5417.6437 | 140.9592 | 9783.7896 | 1.009 | 0.0038886 | 0.69073 | 1.0168
1726 | 0.625 | 0.083 | 1.0166 | 1.8697 | 2 | 11016 | 3.4127 | 10.7935 | 12263.2338 | 1.434 | 4792.2892 | 111.4551 | 12373.7313 | 1.009 | 0.0019473 | 0.071951 | 1.0444
2885 | 0.5 | 0.035 | 1.3285 | 1.9442 | 2 | 11016 | 3.5007 | 8.9971 | 9992.8292 | 1.621 | 4333.5835 | 136.7538 | 10084.6575 | 1.0092 | 0.0024881 | 0.095149 | 1.0883
1021 | 0.4375 | 0.049 | 1.2432 | 1.7549 | 2 | 11016 | 3.1339 | 7.1286 | 8078.9312 | 2.5077 | 5866.3269 | 169.1502 | 8153.1965 | 1.0092 | 0.0059551 | 0.22624 | 0.90493
2524 | 0.625 | 0.12 | 1.0594 | 1.8756 | 2 | 11016 | 3.4941 | 10.8271 | 12473.938 | 1.4004 | 4679.7395 | 109.5026 | 12594.3563 | 1.0097 | 0.0018569 | 0.14786 | 1.085
1830 | 0.5 | 0.12 | 1.3268 | 1.8343 | 2 | 11016 | 3.4981 | 8.4944 | 9987.4171 | 1.8356 | 4907.3656 | 136.7562 | 10084.4781 | 1.0097 | 0.0031906 | 0.71146 | 1.087
358 | 0.4375 | 0.049 | 1.592 | 1.9093 | 2 | 11016 | 3.5989 | 7.746 | 8921.6623 | 1.8854 | 4410.5777 | 153.0339 | 9011.8285 | 1.0101 | 0.0033663 | 0.24984 | 1.1374
2012 | 0.5 | 0.035 | 1.2955 | 1.9308 | 2 | 11016 | 3.4503 | 8.9356 | 9888.5135 | 1.6617 | 4442.5555 | 138.0411 | 9990.616 | 1.0103 | 0.0026148 | 0.094156 | 1.0632
1467 | 0.6875 | 0.065 | 1.0155 | 1.9771 | 2 | 11016 | 3.604 | 12.5372 | 14034.3999 | 1.1153 | 4099.9742 | 97.2589 | 14179.8343 | 1.0104 | 0.001178 | 0.034396 | 1.14
2099 | 0.3125 | 0.028 | 1.8769 | 1.7377 | 2 | 11016 | 3.2637 | 5.0736 | 5938.7528 | 3.491 | 5833.1959 | 229.8025 | 6001.3058 | 1.0105 | 0.011541 | 0.71459 | 0.96986
2038 | 0.625 | 0.028 | 1.0724 | 1.9712 | 2 | 11016 | 3.5189 | 11.3736 | 12538.187 | 1.256 | 4197.3708 | 108.843 | 12670.6823 | 1.0106 | 0.0014939 | 0.031151 | 1.0975
1337 | 0.3125 | 0.028 | 1.6031 | 1.6597 | 2 | 11016 | 3.0029 | 4.8507 | 5601.1795 | 4.1389 | 6915.8263 | 243.6238 | 5660.8402 | 1.0107 | 0.016222 | 0.67397 | 0.83947
794 | 0.5 | 0.083 | 1.2354 | 1.8396 | 2 | 11016 | 3.3588 | 8.5188 | 9698.9787 | 1.8782 | 5021.1726 | 140.6194 | 9807.4297 | 1.0112 | 0.0033403 | 0.25371 | 1.0174
535 | 0.0625 | 0.02 | 1.476 | 1.7405 | 3 | 16524 | 1.8978 | 1.6001 | 1251.1624 | 16.5077 | 5516.6012 | 1089.886 | 1265.3757 | 1.0114 | 0.38707 | 5650.4256 | 0.28688
869 | 0.3125 | 0.049 | 1.6709 | 1.6488 | 2 | 11016 | 3.0675 | 4.8194 | 5684.8165 | 4.1469 | 6929.1872 | 239.8609 | 5749.6447 | 1.0114 | 0.016285 | 1.3987 | 0.87177
1341 | 0.625 | 0.065 | 1.0292 | 1.9036 | 2 | 11016 | 3.4366 | 10.9871 | 12325.0909 | 1.3734 | 4589.5086 | 110.6233 | 12466.7714 | 1.0115 | 0.001786 | 0.053463 | 1.0563
620 | 0.125 | 0.035 | 1.1115 | 1.9712 | 3 | 16524 | 2.1112 | 3.4877 | 2668.1118 | 5.9023 | 3944.8802 | 510.8663 | 2699.5621 | 1.0118 | 0.049482 | 168.7411 | 0.39361
1632 | 0.1875 | 0.028 | 1.4 | 1.3797 | 2 | 11016 | 2.2761 | 2.4736 | 2796.1912 | 14.4044 | 14441.0856 | 487.3571 | 2829.7837 | 1.012 | 0.19648 | 8.1175 | 0.47606
274 | 0.625 | 0.12 | 1.0294 | 1.8557 | 2 | 11016 | 3.437 | 10.7135 | 12326.2323 | 1.45 | 4845.8171 | 110.5499 | 12475.0461 | 1.0121 | 0.0019911 | 0.14611 | 1.0565
1828 | 0.4375 | 0.049 | 1.166 | 1.7187 | 2 | 11016 | 3.0309 | 6.9838 | 7892.2624 | 2.6964 | 6307.6108 | 172.5846 | 7990.9528 | 1.0125 | 0.0068847 | 0.22102 | 0.85343
287 | 0.5 | 0.035 | 1.2811 | 1.9306 | 2 | 11016 | 3.4284 | 8.9348 | 9843.1011 | 1.6697 | 4463.8907 | 138.3742 | 9966.5652 | 1.0125 | 0.00264 | 0.093723 | 1.0522
2396 | 0.625 | 0.12 | 1.1714 | 1.9974 | 2 | 11016 | 3.7074 | 11.5229 | 13026.3154 | 1.1773 | 3934.2463 | 104.5556 | 13190.2565 | 1.0126 | 0.0013124 | 0.1544 | 1.1917
2158 | 0.6875 | 0.065 | 1.0124 | 1.982 | 2 | 11016 | 3.5975 | 12.5677 | 14015.7512 | 1.1113 | 4085.1504 | 97.1372 | 14197.5949 | 1.013 | 0.0011695 | 0.03435 | 1.1367
2659 | 0.4375 | 0.049 | 1.2444 | 1.7674 | 2 | 11016 | 3.1354 | 7.1783 | 8081.6368 | 2.4663 | 5769.4547 | 168.4424 | 8187.4572 | 1.0131 | 0.00576 | 0.22632 | 0.90568
480 | 0.21875 | 0.035 | 1.8018 | 1.485 | 2 | 11016 | 2.6774 | 3.0784 | 3625.8086 | 8.6977 | 10173.2303 | 375.4246 | 3673.4811 | 1.0131 | 0.071636 | 5.5105 | 0.67668
1171 | 0.375 | 0.083 | 1.1424 | 1.5463 | 2 | 11016 | 2.7818 | 5.4103 | 6377.9119 | 4.3896 | 8801.4946 | 213.4128 | 6462.1947 | 1.0132 | 0.018246 | 1.4508 | 0.7289
1926 | 0.375 | 0.028 | 1.6443 | 1.822 | 2 | 11016 | 3.3555 | 6.3556 | 7269.0466 | 2.5598 | 5132.6446 | 187.2182 | 7366.3521 | 1.0134 | 0.0062049 | 0.30468 | 1.0157
2751 | 0.625 | 0.065 | 1.0755 | 1.9551 | 2 | 11016 | 3.5248 | 11.2812 | 12553.5166 | 1.2757 | 4263.1796 | 108.3785 | 12724.9902 | 1.0137 | 0.0015411 | 0.054453 | 1.1004
153 | 0.375 | 0.035 | 1.1012 | 1.6008 | 2 | 11016 | 2.7347 | 5.5971 | 6304.7171 | 4.0379 | 8096.4279 | 215.6486 | 6395.1971 | 1.0144 | 0.01544 | 0.31622 | 0.70534
511 | 0.625 | 0.12 | 1.1481 | 1.9796 | 2 | 11016 | 3.663 | 11.4213 | 12911.3589 | 1.2093 | 4041.2869 | 105.2701 | 13100.7364 | 1.0147 | 0.0013848 | 0.15304 | 1.1695
100 | 0.5 | 0.065 | 1.3118 | 1.9214 | 2 | 11016 | 3.4752 | 8.8925 | 9940.0568 | 1.67 | 4464.7312 | 136.6947 | 10089.0198 | 1.015 | 0.002641 | 0.17265 | 1.0756
769 | 0.1875 | 0.028 | 1.4083 | 1.3857 | 2 | 11016 | 2.2809 | 2.4837 | 2799.8777 | 14.1646 | 14200.682 | 485.2521 | 2842.0595 | 1.0151 | 0.18999 | 8.1282 | 0.47843
2191 | 0.09375 | 0.02 | 1.0782 | 1.9134 | 3 | 16524 | 1.9382 | 2.5684 | 1900.276 | 8.8117 | 4417.0773 | 714.9722 | 1928.9076 | 1.0151 | 0.11029 | 175.6747 | 0.30708
2094 | 0.6875 | 0.065 | 1.0059 | 1.9824 | 2 | 11016 | 3.5839 | 12.5704 | 13977.178 | 1.1139 | 4094.5997 | 97.18 | 14191.3466 | 1.0153 | 0.0011749 | 0.034255 | 1.13
2415 | 0.375 | 0.083 | 1.3305 | 1.6311 | 2 | 11016 | 2.9967 | 5.701 | 6711.7562 | 3.611 | 7240.3487 | 202.3681 | 6814.8851 | 1.0154 | 0.012347 | 1.5268 | 0.83636
1271 | 0.1875 | 0.049 | 1.9603 | 1.4025 | 2 | 11016 | 2.5963 | 2.5126 | 3044.8962 | 12.4799 | 12511.6875 | 445.6816 | 3094.3959 | 1.0163 | 0.14748 | 41.1945 | 0.63616
2386 | 0.3125 | 0.065 | 1.4202 | 1.5588 | 2 | 11016 | 2.8287 | 4.5624 | 5375.6214 | 5.0914 | 8507.3401 | 252.4372 | 5463.2004 | 1.0163 | 0.024547 | 2.524 | 0.75235
765 | 0.625 | 0.049 | 1.0864 | 1.9884 | 2 | 11016 | 3.5457 | 11.4717 | 12607.4425 | 1.2274 | 4101.7822 | 107.6243 | 12814.16 | 1.0164 | 0.0014266 | 0.042566 | 1.1108
2333 | 0.0625 | 0.02 | 1.3049 | 1.7545 | 3 | 16524 | 1.8489 | 1.612 | 1232.1743 | 16.4521 | 5498.022 | 1100.812 | 1252.8163 | 1.0168 | 0.38446 | 5564.6727 | 0.26243
1141 | 0.375 | 0.049 | 1.1571 | 1.6136 | 2 | 11016 | 2.7986 | 5.641 | 6403.9515 | 3.8924 | 7804.6746 | 211.7984 | 6511.4533 | 1.0168 | 0.014347 | 0.47213 | 0.73729
280 | 0.375 | 0.02 | 1.0309 | 1.5933 | 2 | 11016 | 2.6543 | 5.5714 | 6179.7945 | 4.1716 | 8364.541 | 219.4308 | 6284.9656 | 1.017 | 0.016479 | 0.21297 | 0.66513
342 | 0.4375 | 0.049 | 1.6628 | 1.9659 | 2 | 11016 | 3.6933 | 7.9727 | 9092.8032 | 1.7414 | 4073.6689 | 149.1184 | 9248.458 | 1.0171 | 0.0028716 | 0.25464 | 1.1847
2709 | 0.375 | 0.049 | 1.3745 | 1.7079 | 2 | 11016 | 3.0471 | 5.9643 | 6790.024 | 3.1821 | 6380.5098 | 199.6837 | 6906.4994 | 1.0172 | 0.0095887 | 0.50059 | 0.86155
1113 | 0.375 | 0.035 | 1.7501 | 1.865 | 2 | 11016 | 3.4764 | 6.503 | 7456.8235 | 2.3713 | 4754.6846 | 181.8011 | 7585.8464 | 1.0173 | 0.0053247 | 0.37401 | 1.0762
1737 | 0.4375 | 0.049 | 1.059 | 1.6717 | 2 | 11016 | 2.8882 | 6.7958 | 7633.6743 | 2.9827 | 6977.4329 | 177.4822 | 7770.4413 | 1.0179 | 0.0084246 | 0.21377 | 0.78209
708 | 0.625 | 0.12 | 1.1389 | 1.9822 | 2 | 11016 | 3.6456 | 11.4361 | 12866.2811 | 1.2103 | 4044.7837 | 105.2685 | 13100.928 | 1.0182 | 0.0013872 | 0.15251 | 1.1608
687 | 0.4375 | 0.049 | 1.584 | 1.9318 | 2 | 11016 | 3.5883 | 7.8363 | 8902.4818 | 1.8437 | 4312.9814 | 152.1375 | 9064.9277 | 1.0182 | 0.0032189 | 0.24931 | 1.1321
1714 | 0.4375 | 0.049 | 1.3785 | 1.8476 | 2 | 11016 | 3.3142 | 7.4993 | 8405.6882 | 2.1468 | 5021.9052 | 161.1074 | 8560.2248 | 1.0184 | 0.0043641 | 0.23539 | 0.99508
25 | 0.21875 | 0.035 | 1.5527 | 1.4561 | 2 | 11016 | 2.5113 | 3.0206 | 3475.3156 | 9.6491 | 11285.9375 | 389.6193 | 3539.6477 | 1.0185 | 0.088164 | 5.2818 | 0.59364
2731 | 0.3125 | 0.065 | 1.6342 | 1.6269 | 2 | 11016 | 3.0326 | 4.7569 | 5639.5455 | 4.3262 | 7228.7232 | 240.098 | 5743.9673 | 1.0185 | 0.017723 | 2.6479 | 0.85429
354 | 0.6875 | 0.065 | 1.0076 | 1.9945 | 2 | 11016 | 3.5874 | 12.6463 | 13986.9252 | 1.0996 | 4042.0764 | 96.7967 | 14247.5445 | 1.0186 | 0.0011449 | 0.034279 | 1.1317
1257 | 0.28125 | 0.028 | 1.6276 | 1.617 | 2 | 11016 | 2.8713 | 4.2665 | 4887.692 | 5.0717 | 7626.9985 | 276.9733 | 4979.2354 | 1.0187 | 0.024358 | 1.0988 | 0.77365
1018 | 0.4375 | 0.049 | 1.1575 | 1.7313 | 2 | 11016 | 3.0195 | 7.034 | 7871.7158 | 2.657 | 6215.5081 | 171.9725 | 8019.3953 | 1.0188 | 0.0066851 | 0.22044 | 0.84776
1324 | 0.4375 | 0.049 | 1.6387 | 1.9614 | 2 | 11016 | 3.6612 | 7.9547 | 9034.6187 | 1.7608 | 4119.1176 | 149.7677 | 9208.3624 | 1.0192 | 0.0029361 | 0.25301 | 1.1686
2905 | 0.625 | 0.035 | 1.0461 | 1.9678 | 2 | 11016 | 3.4688 | 11.3542 | 12408.4277 | 1.2736 | 4256.1141 | 109.0236 | 12649.6949 | 1.0194 | 0.001536 | 0.034058 | 1.0724
1189 | 0.625 | 0.083 | 1.0205 | 1.9047 | 2 | 11016 | 3.42 | 10.9933 | 12282.1618 | 1.3765 | 4600.017 | 110.1304 | 12522.5607 | 1.0196 | 0.0017942 | 0.072062 | 1.048
1349 | 0.625 | 0.12 | 1.085 | 1.932 | 2 | 11016 | 3.5429 | 11.1492 | 12600.4103 | 1.3024 | 4352.5486 | 107.32 | 12850.4983 | 1.0198 | 0.0016063 | 0.14936 | 1.1095
2259 | 0.4375 | 0.049 | 1.1896 | 1.755 | 2 | 11016 | 3.0624 | 7.1288 | 7949.3548 | 2.5484 | 5961.4959 | 170.0437 | 8110.3599 | 1.0203 | 0.0061499 | 0.22262 | 0.86918
2123 | 0.6875 | 0.065 | 1.0073 | 1.9993 | 2 | 11016 | 3.5868 | 12.6768 | 13985.4149 | 1.0944 | 4022.935 | 96.6521 | 14268.8654 | 1.0203 | 0.0011341 | 0.034275 | 1.1314
307 | 0.5 | 0.083 | 1.1243 | 1.7871 | 2 | 11016 | 3.1895 | 8.2784 | 9348.199 | 2.0788 | 5557.6469 | 144.5475 | 9540.9124 | 1.0206 | 0.0040922 | 0.24453 | 0.93273
909 | 0.625 | 0.035 | 1.0056 | 1.9326 | 2 | 11016 | 3.3916 | 11.1526 | 12208.5572 | 1.3434 | 4489.4424 | 110.6505 | 12463.7106 | 1.0209 | 0.001709 | 0.03351 | 1.0338
512 | 0.4375 | 0.049 | 1.5178 | 1.909 | 2 | 11016 | 3.5 | 7.7449 | 8742.5458 | 1.9246 | 4502.2473 | 154.4963 | 8926.5233 | 1.021 | 0.0035076 | 0.24483 | 1.088
1320 | 0.375 | 0.02 | 1.1199 | 1.6442 | 2 | 11016 | 2.756 | 5.7458 | 6337.8442 | 3.7464 | 7511.8141 | 213.102 | 6471.6195 | 1.0211 | 0.01329 | 0.21842 | 0.71601
48 | 0.25 | 0.028 | 1.326 | 1.4855 | 2 | 11016 | 2.4864 | 3.504 | 3946.059 | 7.9828 | 10670.8179 | 342.1433 | 4030.8116 | 1.0215 | 0.060343 | 1.8137 | 0.58122
451 | 0.375 | 0.028 | 1.7984 | 1.9064 | 2 | 11016 | 3.5316 | 6.6449 | 7542.6006 | 2.2373 | 4486.0594 | 178.9742 | 7705.663 | 1.0216 | 0.00474 | 0.31615 | 1.1038
1066 | 0.5 | 0.12 | 1.0969 | 1.7208 | 2 | 11016 | 3.1476 | 7.9754 | 9261.546 | 2.2912 | 6125.4119 | 145.7506 | 9462.1613 | 1.0217 | 0.004971 | 0.65975 | 0.91181
2764 | 0.625 | 0.02 | 1.0354 | 1.9756 | 2 | 11016 | 3.4484 | 11.3986 | 12355.7155 | 1.2688 | 4240.2444 | 109.229 | 12625.9031 | 1.0219 | 0.0015245 | 0.027474 | 1.0622
1469 | 0.5 | 0.049 | 1.1907 | 1.8815 | 2 | 11016 | 3.2906 | 8.7104 | 9557.7616 | 1.8153 | 4853.1557 | 141.178 | 9768.6271 | 1.0221 | 0.0031205 | 0.11914 | 0.98332
1405 | 0.5 | 0.083 | 1.0941 | 1.7696 | 2 | 11016 | 3.1434 | 8.1985 | 9252.8106 | 2.1479 | 5742.4445 | 145.8268 | 9457.2145 | 1.0221 | 0.0043688 | 0.24203 | 0.9097
1731 | 0.5 | 0.035 | 1.2252 | 1.9256 | 2 | 11016 | 3.3433 | 8.9116 | 9666.7766 | 1.7095 | 4570.2494 | 139.5755 | 9880.7821 | 1.0221 | 0.0027673 | 0.092045 | 1.0096
1734 | 0.4375 | 0.049 | 1.0683 | 1.6881 | 2 | 11016 | 2.9005 | 6.8614 | 7656.0456 | 2.9031 | 6791.1889 | 176.2167 | 7826.2467 | 1.0222 | 0.0079808 | 0.2144 | 0.78826
127 | 0.4375 | 0.049 | 1.6005 | 1.9531 | 2 | 11016 | 3.6102 | 7.9213 | 8942.2565 | 1.7946 | 4198.0727 | 150.8612 | 9141.6171 | 1.0223 | 0.0030497 | 0.25042 | 1.1431
2832 | 0.1875 | 0.035 | 1.7924 | 1.431 | 2 | 11016 | 2.5004 | 2.5615 | 2970.3749 | 11.9467 | 11977.149 | 454.0247 | 3037.5334 | 1.0226 | 0.13515 | 13.5275 | 0.58819
1204 | 0.125 | 0.049 | 1.5831 | 1.9791 | 3 | 16524 | 2.3807 | 3.5012 | 2877.4552 | 5.4289 | 3628.4815 | 468.6436 | 2942.7807 | 1.0227 | 0.041863 | 3133.4377 | 0.52837
2805 | 0.1875 | 0.02 | 1.3061 | 1.3982 | 2 | 11016 | 2.2224 | 2.5053 | 2754.4767 | 13.9431 | 13978.6959 | 489.4856 | 2817.4789 | 1.0229 | 0.1841 | 5.0516 | 0.44921
369 | 0.625 | 0.12 | 1.0157 | 1.8765 | 2 | 11016 | 3.4109 | 10.8324 | 12258.5344 | 1.4234 | 4756.8538 | 109.938 | 12544.4805 | 1.0233 | 0.0019186 | 0.1453 | 1.0434
1864 | 0.5 | 0.049 | 1.3446 | 1.9874 | 2 | 11016 | 3.5251 | 9.1946 | 10043.3997 | 1.5422 | 4123.1259 | 134.166 | 10279.1718 | 1.0235 | 0.0022523 | 0.12519 | 1.1006
952 | 0.625 | 0.028 | 1.0373 | 1.9773 | 2 | 11016 | 3.452 | 11.4083 | 12365.0388 | 1.2657 | 4229.6829 | 108.9586 | 12657.2434 | 1.0236 | 0.0015169 | 0.03072 | 1.064
2327 | 0.5 | 0.12 | 1.1514 | 1.7656 | 2 | 11016 | 3.2307 | 8.1801 | 9433.6821 | 2.1178 | 5661.8984 | 142.7432 | 9661.5103 | 1.0242 | 0.0042471 | 0.67201 | 0.95336
145 | 0.375 | 0.01 | 1.5978 | 1.8592 | 2 | 11016 | 3.3023 | 6.4831 | 7186.4757 | 2.4771 | 4966.9067 | 187.3015 | 7363.0751 | 1.0246 | 0.0058106 | 0.1964 | 0.98916
399 | 0.3125 | 0.065 | 1.4664 | 1.5923 | 2 | 11016 | 2.8727 | 4.6579 | 5432.6322 | 4.7535 | 7942.6658 | 247.7387 | 5566.8148 | 1.0247 | 0.021397 | 2.5508 | 0.77437
864 | 0.28125 | 0.028 | 1.2015 | 1.5124 | 2 | 11016 | 2.506 | 3.9975 | 4462.075 | 6.6898 | 10060.2708 | 301.5661 | 4573.1778 | 1.0249 | 0.042379 | 1.0031 | 0.59099
2287 | 0.4375 | 0.049 | 1.5651 | 1.9461 | 2 | 11016 | 3.5631 | 7.8933 | 8856.7351 | 1.8254 | 4270.0188 | 151.8542 | 9081.8373 | 1.0254 | 0.0031551 | 0.24803 | 1.1195
2179 | 0.15625 | 0.049 | 1.3309 | 1.2639 | 2 | 11016 | 2.1099 | 1.9138 | 2222.5456 | 26.0746 | 21784.2385 | 604.6654 | 2280.7908 | 1.0262 | 0.64381 | 201.0977 | 0.39293
979 | 0.375 | 0.01 | 1.1317 | 1.6745 | 2 | 11016 | 2.7696 | 5.8499 | 6358.9148 | 3.566 | 7150.1671 | 211.3373 | 6525.6579 | 1.0262 | 0.012042 | 0.17378 | 0.72279
466 | 0.625 | 0.065 | 1.0735 | 1.994 | 2 | 11016 | 3.5211 | 11.5038 | 12543.8757 | 1.2267 | 4099.2746 | 107.1273 | 12873.616 | 1.0263 | 0.0014248 | 0.054412 | 1.0986
1325 | 0.5 | 0.065 | 1.1475 | 1.8429 | 2 | 11016 | 3.2248 | 8.5336 | 9421.4532 | 1.9261 | 5149.2987 | 142.6289 | 9669.2538 | 1.0263 | 0.0035129 | 0.16364 | 0.95041
500 | 0.0625 | 0.02 | 1.3152 | 1.7855 | 3 | 16524 | 1.8518 | 1.6386 | 1233.3227 | 15.7874 | 5275.8717 | 1089.1108 | 1266.2763 | 1.0267 | 0.35402 | 5569.8588 | 0.26391
1668 | 0.4375 | 0.049 | 1.6041 | 1.9739 | 2 | 11016 | 3.615 | 8.0046 | 8950.925 | 1.7545 | 4104.3698 | 149.8775 | 9201.6162 | 1.028 | 0.0029151 | 0.25066 | 1.1455
636 | 0.28125 | 0.028 | 1.2117 | 1.5229 | 2 | 11016 | 2.5147 | 4.0245 | 4472.2708 | 6.5406 | 9835.9292 | 299.9042 | 4598.5188 | 1.0282 | 0.04051 | 1.0054 | 0.59536
1198 | 0.3125 | 0.065 | 1.9859 | 1.7538 | 2 | 11016 | 3.3676 | 5.1195 | 6073.1924 | 3.3409 | 5582.3419 | 220.8277 | 6245.2095 | 1.0283 | 0.010569 | 2.8515 | 1.0218
1858 | 0.4375 | 0.049 | 1.6343 | 1.9905 | 2 | 11016 | 3.6554 | 8.0711 | 9024.0783 | 1.7111 | 4002.7545 | 148.5954 | 9281.0108 | 1.0285 | 0.0027725 | 0.25271 | 1.1657
2938 | 0.4375 | 0.049 | 1.0353 | 1.6855 | 2 | 11016 | 2.8566 | 6.8509 | 7576.4768 | 2.9448 | 6888.7334 | 176.9705 | 7792.9097 | 1.0286 | 0.0082117 | 0.21217 | 0.76631
346 | 0.4375 | 0.049 | 1.2509 | 1.8198 | 2 | 11016 | 3.144 | 7.3879 | 8097.3208 | 2.3042 | 5390.1897 | 165.5619 | 8329.9054 | 1.0287 | 0.0050276 | 0.22676 | 0.91001
939 | 0.1875 | 0.035 | 1.685 | 1.4284 | 2 | 11016 | 2.439 | 2.5569 | 2922.6931 | 12.2163 | 12247.4529 | 458.6014 | 3007.2196 | 1.0289 | 0.14132 | 13.3104 | 0.5575
1475 | 0.5 | 0.065 | 1.2695 | 1.9471 | 2 | 11016 | 3.4108 | 9.0103 | 9806.6034 | 1.6467 | 4402.4307 | 136.6552 | 10091.9356 | 1.0291 | 0.0025678 | 0.17033 | 1.0434
730 | 0.1875 | 0.035 | 1.5323 | 1.4091 | 2 | 11016 | 2.3517 | 2.5239 | 2854.8827 | 13.0953 | 13128.6878 | 469.3829 | 2938.1453 | 1.0292 | 0.16239 | 13.0016 | 0.51384
2839 | 0.1875 | 0.049 | 1.8993 | 1.4172 | 2 | 11016 | 2.5614 | 2.5378 | 3017.7844 | 12.1483 | 12179.3135 | 444.0442 | 3105.806 | 1.0292 | 0.13975 | 40.8277 | 0.61871
1497 | 0.3125 | 0.028 | 1.9698 | 1.8176 | 2 | 11016 | 3.3522 | 5.3018 | 6053.3317 | 3.0903 | 5163.6514 | 221.3559 | 6230.3078 | 1.0292 | 0.0090433 | 0.72838 | 1.0141
849 | 0.28125 | 0.028 | 1.5867 | 1.632 | 2 | 11016 | 2.8362 | 4.3052 | 4846.7791 | 4.9928 | 7508.3677 | 276.4025 | 4989.5174 | 1.0295 | 0.023606 | 1.0896 | 0.75609
2252 | 0.0625 | 0.028 | 1.2326 | 1.5533 | 3 | 16524 | 1.8282 | 1.4395 | 1224.1511 | 22.5826 | 7546.7154 | 1094.359 | 1260.2037 | 1.0295 | 0.72437 | 793741.5857 | 0.2521
647 | 0.5 | 0.035 | 1.0888 | 1.839 | 2 | 11016 | 3.1353 | 8.5158 | 9236.0116 | 1.9738 | 5276.9587 | 145.0358 | 9508.7931 | 1.0295 | 0.0036893 | 0.087943 | 0.90565
1147 | 0.375 | 0.065 | 1.2305 | 1.657 | 2 | 11016 | 2.8824 | 5.7898 | 6534.1963 | 3.5628 | 7143.7609 | 204.9721 | 6728.3068 | 1.0297 | 0.01202 | 0.78715 | 0.77921
1803 | 0.5 | 0.02 | 1.2113 | 1.9562 | 2 | 11016 | 3.322 | 9.0518 | 9622.6951 | 1.6623 | 4444.0021 | 139.1635 | 9910.0351 | 1.0299 | 0.0026165 | 0.069961 | 0.99899
2212 | 0.5 | 0.083 | 1.1122 | 1.8058 | 2 | 11016 | 3.171 | 8.364 | 9309.9174 | 2.0389 | 5450.844 | 143.8132 | 9589.6294 | 1.03 | 0.0039364 | 0.24353 | 0.92349
965 | 0.3125 | 0.016 | 1.1336 | 1.574 | 2 | 11016 | 2.5558 | 4.6056 | 5022.3387 | 5.3058 | 8865.4804 | 266.5237 | 5174.4565 | 1.0303 | 0.026657 | 0.42256 | 0.61589
296 | 0.15625 | 0.049 | 1.8232 | 1.3205 | 2 | 11016 | 2.3443 | 1.9946 | 2374.2795 | 20.1003 | 16792.9511 | 563.692 | 2446.576 | 1.0304 | 0.38258 | 214.8267 | 0.51014
1773 | 0.28125 | 0.028 | 1.8196 | 1.6955 | 2 | 11016 | 3.0358 | 4.4684 | 5079.3895 | 4.3294 | 6510.7308 | 263.4668 | 5234.4939 | 1.0305 | 0.01775 | 1.1419 | 0.85592
434 | 0.4375 | 0.049 | 1.5612 | 1.962 | 2 | 11016 | 3.5578 | 7.957 | 8847.2487 | 1.7971 | 4203.8718 | 151.2171 | 9120.1009 | 1.0308 | 0.0030581 | 0.24776 | 1.1169
1739 | 0.3125 | 0.035 | 1.1089 | 1.5393 | 2 | 11016 | 2.5323 | 4.5067 | 4991.8869 | 5.6809 | 9492.3518 | 267.9774 | 5146.3868 | 1.031 | 0.03056 | 0.75184 | 0.60413
1881 | 0.375 | 0.02 | 1.3502 | 1.779 | 2 | 11016 | 3.0193 | 6.2083 | 6746.8564 | 2.91 | 5834.7408 | 198.149 | 6959.9894 | 1.0316 | 0.0080185 | 0.23252 | 0.84766
1272 | 0.28125 | 0.028 | 1.3089 | 1.562 | 2 | 11016 | 2.598 | 4.1252 | 4569.3429 | 5.9556 | 8956.2137 | 292.4461 | 4715.793 | 1.0321 | 0.033587 | 1.0272 | 0.63702
1656 | 0.25 | 0.035 | 1.8127 | 1.6045 | 2 | 11016 | 2.8572 | 3.7759 | 4330.0646 | 5.8431 | 7810.67 | 308.601 | 4468.9262 | 1.0321 | 0.03233 | 2.6855 | 0.76662
1448 | 0.28125 | 0.028 | 1.1852 | 1.5234 | 2 | 11016 | 2.492 | 4.0258 | 4445.8409 | 6.5728 | 9884.4071 | 300.5586 | 4588.5073 | 1.0321 | 0.04091 | 0.99945 | 0.58402
957 | 0.5 | 0.083 | 1.0937 | 1.7988 | 2 | 11016 | 3.1428 | 8.3321 | 9251.6551 | 2.0697 | 5533.1426 | 144.3932 | 9551.1109 | 1.0324 | 0.0040562 | 0.242 | 0.90942
1468 | 0.28125 | 0.028 | 1.5491 | 1.6294 | 2 | 11016 | 2.804 | 4.2984 | 4809.2794 | 5.0529 | 7598.6103 | 277.7207 | 4965.8352 | 1.0326 | 0.024177 | 1.0812 | 0.74
2052 | 0.4375 | 0.049 | 1.2183 | 1.8106 | 2 | 11016 | 3.1005 | 7.3511 | 8018.5354 | 2.3532 | 5504.9033 | 166.5486 | 8280.5592 | 1.0327 | 0.0052439 | 0.22455 | 0.88827
584 | 0.0625 | 0.02 | 1.2097 | 1.794 | 3 | 16524 | 1.8217 | 1.6459 | 1221.6116 | 15.7695 | 5269.8921 | 1093.1621 | 1261.5834 | 1.0327 | 0.35322 | 5516.97 | 0.24884
2302 | 0.625 | 0.049 | 1.0423 | 1.9964 | 2 | 11016 | 3.4615 | 11.5174 | 12389.636 | 1.239 | 4140.4219 | 107.7452 | 12799.7867 | 1.0331 | 0.0014536 | 0.041831 | 1.0688
1804 | 0.375 | 0.028 | 1.1595 | 1.6847 | 2 | 11016 | 2.8014 | 5.8848 | 6408.291 | 3.4858 | 6989.3798 | 208.3112 | 6620.4556 | 1.0331 | 0.011506 | 0.2686 | 0.73868
1810 | 0.625 | 0.12 | 1.0465 | 1.9359 | 2 | 11016 | 3.4696 | 11.1719 | 12410.418 | 1.3168 | 4400.4357 | 107.5537 | 12822.5721 | 1.0332 | 0.0016419 | 0.1471 | 1.0728
1233 | 0.375 | 0.028 | 1.2628 | 1.7373 | 2 | 11016 | 2.9194 | 6.0653 | 6591.5702 | 3.147 | 6310.1249 | 202.4659 | 6811.5915 | 1.0334 | 0.0093783 | 0.27628 | 0.79768
375 | 0.125 | 0.049 | 1.0971 | 1.8914 | 3 | 16524 | 2.103 | 3.3508 | 2661.7253 | 6.4462 | 4308.449 | 501.3093 | 2751.0268 | 1.0336 | 0.059024 | 2898.5161 | 0.3895
2695 | 0.375 | 0.02 | 1.4649 | 1.8252 | 2 | 11016 | 3.1504 | 6.3667 | 6950.4533 | 2.6667 | 5346.9234 | 191.9484 | 7184.8241 | 1.0337 | 0.0067338 | 0.23953 | 0.91319
2613 | 0.625 | 0.065 | 1.0001 | 1.944 | 2 | 11016 | 3.3812 | 11.2179 | 12181.7648 | 1.3301 | 4444.832 | 109.4754 | 12597.4945 | 1.0341 | 0.0016752 | 0.052841 | 1.0286
1207 | 0.5 | 0.028 | 1.1927 | 1.9471 | 2 | 11016 | 3.2936 | 9.01 | 9563.8959 | 1.6886 | 4514.4983 | 139.4078 | 9892.6698 | 1.0344 | 0.0027002 | 0.080111 | 0.9848
887 | 0.375 | 0.065 | 1.1839 | 1.6479 | 2 | 11016 | 2.8292 | 5.7587 | 6451.5901 | 3.6589 | 7336.5172 | 206.5895 | 6675.6324 | 1.0347 | 0.012677 | 0.7772 | 0.75262
2920 | 0.5 | 0.12 | 1.4132 | 1.9611 | 2 | 11016 | 3.6297 | 9.0739 | 10260.0594 | 1.5511 | 4146.9115 | 129.8943 | 10617.2095 | 1.0348 | 0.0022784 | 0.73088 | 1.1529
77 | 0.4375 | 0.049 | 1.5505 | 1.9699 | 2 | 11016 | 3.5436 | 7.9886 | 8821.4566 | 1.7876 | 4181.7689 | 151.0721 | 9128.852 | 1.0348 | 0.0030261 | 0.24704 | 1.1098
293 | 0.3125 | 0.049 | 1.0786 | 1.516 | 2 | 11016 | 2.5034 | 4.4401 | 4954.4795 | 5.9823 | 9996.005 | 268.864 | 5129.4161 | 1.0353 | 0.03389 | 1.219 | 0.58968
356 | 0.4375 | 0.049 | 1.079 | 1.7303 | 2 | 11016 | 2.9148 | 7.0301 | 7681.9768 | 2.7262 | 6377.4623 | 173.3305 | 7956.5644 | 1.0357 | 0.007038 | 0.21513 | 0.79542
1145 | 0.3125 | 0.016 | 1.8025 | 1.8053 | 2 | 11016 | 3.1929 | 5.2666 | 5847.0718 | 3.2484 | 5427.7908 | 227.6283 | 6058.627 | 1.0362 | 0.0099921 | 0.49195 | 0.93445
2126 | 0.4375 | 0.049 | 1.4413 | 1.9297 | 2 | 11016 | 3.398 | 7.8277 | 8557.58 | 1.9225 | 4497.1824 | 155.5263 | 8867.4113 | 1.0362 | 0.0034998 | 0.23965 | 1.037
2804 | 0.4375 | 0.049 | 1.1151 | 1.7545 | 2 | 11016 | 2.9629 | 7.1271 | 7769.1734 | 2.6091 | 6103.367 | 171.2869 | 8051.4939 | 1.0363 | 0.0064461 | 0.21757 | 0.81947
1388 | 0.5 | 0.083 | 1.1771 | 1.8765 | 2 | 11016 | 3.2699 | 8.6873 | 9514.8552 | 1.834 | 4903.0797 | 139.8267 | 9863.0332 | 1.0366 | 0.003185 | 0.24889 | 0.97296
407 | 0.0625 | 0.02 | 1.715 | 1.8279 | 3 | 16524 | 1.9661 | 1.675 | 1277.6867 | 14.4585 | 4831.8012 | 1041.1417 | 1324.6182 | 1.0367 | 0.29694 | 5770.2132 | 0.32103
1872 | 0.4375 | 0.049 | 1.5295 | 1.9662 | 2 | 11016 | 3.5156 | 7.974 | 8770.7757 | 1.8048 | 4221.8769 | 151.637 | 9094.8461 | 1.0369 | 0.0030844 | 0.24562 | 1.0958
2014 | 0.5 | 0.035 | 1.2278 | 1.9849 | 2 | 11016 | 3.3472 | 9.1829 | 9674.9398 | 1.6051 | 4291.2544 | 137.2846 | 10045.6653 | 1.0383 | 0.0024397 | 0.092122 | 1.0116
2825 | 0.4375 | 0.049 | 1.2974 | 1.8747 | 2 | 11016 | 3.2061 | 7.6077 | 8209.8533 | 2.1299 | 4982.4531 | 161.7762 | 8524.8358 | 1.0384 | 0.0042958 | 0.22991 | 0.94105
623 | 0.28125 | 0.028 | 1.2046 | 1.5451 | 2 | 11016 | 2.5087 | 4.0815 | 4465.2227 | 6.2842 | 9450.2919 | 297.2631 | 4639.3753 | 1.039 | 0.037395 | 1.0038 | 0.59234
2930 | 0.4375 | 0.049 | 1.5774 | 1.998 | 2 | 11016 | 3.5795 | 8.1011 | 8886.4988 | 1.7245 | 4034.193 | 149.3464 | 9234.3401 | 1.0391 | 0.0028162 | 0.24886 | 1.1277
1243 | 0.28125 | 0.028 | 1.4647 | 1.6237 | 2 | 11016 | 2.7316 | 4.2837 | 4724.9386 | 5.1902 | 7805.1581 | 280.8188 | 4911.0506 | 1.0394 | 0.025509 | 1.0622 | 0.7038
1352 | 0.3125 | 0.035 | 1.3498 | 1.6468 | 2 | 11016 | 2.7617 | 4.8139 | 5288.8965 | 4.4707 | 7470.2375 | 250.823 | 5498.3604 | 1.0396 | 0.018927 | 0.79658 | 0.71885
1920 | 0.4375 | 0.049 | 1.0118 | 1.7001 | 2 | 11016 | 2.8252 | 6.9094 | 7519.5853 | 2.9052 | 6796.08 | 176.405 | 7817.892 | 1.0397 | 0.0079923 | 0.21058 | 0.75061
1631 | 0.5 | 0.049 | 1.1109 | 1.8735 | 2 | 11016 | 3.169 | 8.6736 | 9305.8435 | 1.8816 | 5030.4853 | 142.5081 | 9677.4511 | 1.0399 | 0.0033527 | 0.116 | 0.9225
1263 | 0.4375 | 0.049 | 1.4231 | 1.9358 | 2 | 11016 | 3.3736 | 7.8523 | 8513.4809 | 1.9197 | 4490.7869 | 155.7449 | 8854.9605 | 1.0401 | 0.0034898 | 0.23841 | 1.0248
2494 | 0.5 | 0.065 | 1.0712 | 1.8255 | 2 | 11016 | 3.1086 | 8.4542 | 9180.6679 | 2.0181 | 5395.4047 | 144.4153 | 9549.6457 | 1.0402 | 0.0038567 | 0.15946 | 0.89229
1524 | 0.28125 | 0.028 | 1.3562 | 1.5959 | 2 | 11016 | 2.6386 | 4.2124 | 4616.6383 | 5.5592 | 8360.1337 | 287.1593 | 4802.6131 | 1.0403 | 0.029265 | 1.0378 | 0.65732
130 | 0.625 | 0.083 | 1.0281 | 1.9777 | 2 | 11016 | 3.4346 | 11.4105 | 12319.905 | 1.2698 | 4243.5157 | 107.5366 | 12824.6153 | 1.041 | 0.0015269 | 0.072283 | 1.0553
1144 | 0.21875 | 0.035 | 1.4317 | 1.4742 | 2 | 11016 | 2.4306 | 3.0568 | 3402.1815 | 9.48 | 11088.1597 | 389.3687 | 3541.926 | 1.0411 | 0.085101 | 5.1706 | 0.55329
1692 | 0.5 | 0.12 | 1.1624 | 1.8256 | 2 | 11016 | 3.2475 | 8.4546 | 9468.393 | 1.9566 | 5230.9329 | 139.8643 | 9860.3798 | 1.0414 | 0.0036252 | 0.67449 | 0.96174
2886 | 0.3125 | 0.028 | 1.014 | 1.5391 | 2 | 11016 | 2.4418 | 4.5059 | 4874.7769 | 5.8204 | 9725.4251 | 271.6391 | 5077.013 | 1.0415 | 0.03208 | 0.58656 | 0.55889
824 | 0.25 | 0.065 | 1.7844 | 1.5517 | 2 | 11016 | 2.8357 | 3.6551 | 4307.7796 | 6.4359 | 8603.0948 | 307.1816 | 4489.5768 | 1.0422 | 0.039223 | 13.5254 | 0.75586
458 | 0.0625 | 0.02 | 1.3575 | 1.8358 | 3 | 16524 | 1.8639 | 1.6817 | 1238.0111 | 14.7817 | 4939.7963 | 1068.6193 | 1290.5581 | 1.0424 | 0.31036 | 5591.0326 | 0.26995
2812 | 0.28125 | 0.028 | 1.4342 | 1.6235 | 2 | 11016 | 2.7055 | 4.2832 | 4694.4814 | 5.2257 | 7858.5145 | 281.7804 | 4894.2906 | 1.0426 | 0.025859 | 1.0553 | 0.69073
531 | 0.5 | 0.035 | 1.1866 | 1.9627 | 2 | 11016 | 3.2844 | 9.0815 | 9544.8702 | 1.6645 | 4449.9985 | 138.5706 | 9952.4393 | 1.0427 | 0.0026236 | 0.090884 | 0.98021
2119 | 0.4375 | 0.049 | 1.5073 | 1.9738 | 2 | 11016 | 3.486 | 8.0044 | 8717.0495 | 1.8017 | 4214.7429 | 151.7297 | 9089.29 | 1.0427 | 0.003074 | 0.24411 | 1.081
788 | 0.125 | 0.028 | 1.4749 | 1.3074 | 2 | 11016 | 2.0379 | 1.6024 | 1740.7989 | 28.5782 | 19100.6796 | 759.4699 | 1815.8918 | 1.0431 | 0.77338 | 100.0005 | 0.35697
1275 | 0.4375 | 0.049 | 1.4316 | 1.9491 | 2 | 11016 | 3.3851 | 7.9056 | 8534.1776 | 1.8882 | 4417.0683 | 154.9137 | 8902.4764 | 1.0432 | 0.0033762 | 0.23899 | 1.0305
650 | 0.3125 | 0.028 | 1.5527 | 1.729 | 2 | 11016 | 2.955 | 5.0487 | 5539.0594 | 3.7876 | 6328.7326 | 238.6369 | 5779.1355 | 1.0433 | 0.013585 | 0.66649 | 0.81548
1434 | 0.5 | 0.02 | 1.1615 | 1.9584 | 2 | 11016 | 3.2462 | 9.062 | 9465.6626 | 1.6859 | 4507.2231 | 139.6228 | 9877.4381 | 1.0435 | 0.0026915 | 0.068819 | 0.96109
1975 | 0.5 | 0.065 | 1.1564 | 1.9048 | 2 | 11016 | 3.2383 | 8.8167 | 9449.4528 | 1.7889 | 4782.601 | 139.845 | 9861.7417 | 1.0436 | 0.0030304 | 0.16413 | 0.95717
113 | 0.4375 | 0.049 | 1.4366 | 1.9526 | 2 | 11016 | 3.3916 | 7.9196 | 8546.0913 | 1.8787 | 4394.71 | 154.622 | 8919.2672 | 1.0437 | 0.0033421 | 0.23933 | 1.0338
2045 | 0.375 | 0.083 | 1.1988 | 1.6472 | 2 | 11016 | 2.8462 | 5.7564 | 6477.9536 | 3.648 | 7314.54 | 203.9669 | 6761.4659 | 1.0438 | 0.012602 | 1.4736 | 0.7611
1698 | 0.375 | 0.083 | 1.5891 | 1.809 | 2 | 11016 | 3.2924 | 6.3109 | 7171.0221 | 2.6366 | 5286.6269 | 184.0341 | 7493.8026 | 1.045 | 0.0065828 | 1.6313 | 0.98419
76 | 0.28125 | 0.028 | 1.6256 | 1.6814 | 2 | 11016 | 2.8696 | 4.432 | 4885.6886 | 4.5946 | 6909.5192 | 270.0969 | 5106.0012 | 1.0451 | 0.01999 | 1.0983 | 0.77279
2317 | 0.28125 | 0.028 | 1.7646 | 1.7195 | 2 | 11016 | 2.9887 | 4.5302 | 5024.464 | 4.2306 | 6362.1458 | 262.5923 | 5251.9256 | 1.0453 | 0.016949 | 1.1295 | 0.83235
2364 | 0.5 | 0.028 | 1.0619 | 1.8712 | 2 | 11016 | 3.0944 | 8.6633 | 9151.2873 | 1.9184 | 5128.7052 | 144.1667 | 9566.117 | 1.0453 | 0.0034849 | 0.076655 | 0.88519
2919 | 0.3125 | 0.049 | 1.9234 | 1.8162 | 2 | 11016 | 3.3081 | 5.2979 | 5996.1803 | 3.1251 | 5221.7668 | 219.9587 | 6269.883 | 1.0456 | 0.009248 | 1.4753 | 0.99204
1322 | 0.5 | 0.02 | 1.0692 | 1.8866 | 2 | 11016 | 3.1055 | 8.7335 | 9174.2674 | 1.8804 | 5027.2564 | 143.7148 | 9596.1945 | 1.046 | 0.0033484 | 0.066701 | 0.89074
2636 | 0.25 | 0.035 | 1.4076 | 1.5435 | 2 | 11016 | 2.5486 | 3.6363 | 4010.4079 | 7.0177 | 9380.8087 | 328.6903 | 4195.7892 | 1.0462 | 0.046635 | 2.4872 | 0.61229
529 | 0.25 | 0.083 | 1.9501 | 1.5368 | 2 | 11016 | 2.962 | 3.621 | 4438.5248 | 6.42 | 8581.8376 | 296.9756 | 4643.8672 | 1.0463 | 0.03903 | 58.0419 | 0.81899
2371 | 0.375 | 0.049 | 1.0811 | 1.6528 | 2 | 11016 | 2.7116 | 5.7754 | 6268.9226 | 3.7376 | 7494.1695 | 210.1487 | 6562.5687 | 1.0468 | 0.013228 | 0.46217 | 0.69382
1365 | 0.25 | 0.016 | 1.93 | 1.7018 | 2 | 11016 | 2.9466 | 3.9982 | 4422.6452 | 4.9281 | 6587.5017 | 297.8199 | 4630.7019 | 1.047 | 0.022997 | 1.2749 | 0.81132
11 | 0.375 | 0.028 | 1.8021 | 1.9919 | 2 | 11016 | 3.5358 | 6.9381 | 7549.1398 | 2.0427 | 4095.7747 | 174.4672 | 7904.7256 | 1.0471 | 0.0039511 | 0.31642 | 1.1059
1796 | 0.4375 | 0.049 | 1.2342 | 1.8674 | 2 | 11016 | 3.1217 | 7.5785 | 8056.9581 | 2.1886 | 5119.7274 | 163.4676 | 8436.6299 | 1.0471 | 0.0045358 | 0.22563 | 0.89887
2903 | 0.4375 | 0.049 | 1.2709 | 1.8907 | 2 | 11016 | 3.1708 | 7.6717 | 8145.7857 | 2.1081 | 4931.4574 | 161.6557 | 8531.1896 | 1.0473 | 0.0042083 | 0.22812 | 0.92338
1664 | 0.5 | 0.083 | 1.2274 | 1.9559 | 2 | 11016 | 3.3465 | 9.0506 | 9673.5486 | 1.654 | 4421.8248 | 136.1159 | 10131.9194 | 1.0474 | 0.0025905 | 0.25304 | 1.0113
1498 | 0.28125 | 0.028 | 1.3417 | 1.6095 | 2 | 11016 | 2.6261 | 4.2474 | 4602.0686 | 5.4524 | 8199.4432 | 286.0296 | 4821.5814 | 1.0477 | 0.028151 | 1.0346 | 0.65107
1972 | 0.21875 | 0.035 | 1.3573 | 1.4736 | 2 | 11016 | 2.381 | 3.0555 | 3357.2281 | 9.6205 | 11252.579 | 391.7572 | 3520.3317 | 1.0486 | 0.087644 | 5.1023 | 0.52848
411 | 0.375 | 0.02 | 1.0258 | 1.6671 | 2 | 11016 | 2.6485 | 5.8244 | 6170.785 | 3.7157 | 7450.334 | 213.1041 | 6471.5554 | 1.0487 | 0.013074 | 0.21266 | 0.66223
1961 | 0.28125 | 0.028 | 1.948 | 1.7783 | 2 | 11016 | 3.1459 | 4.6813 | 5207.659 | 3.7737 | 5675.0292 | 252.4812 | 5462.2494 | 1.0489 | 0.013485 | 1.1707 | 0.91097
961 | 0.5 | 0.12 | 1.3801 | 1.9964 | 2 | 11016 | 3.5792 | 9.2357 | 10155.498 | 1.5115 | 4040.8861 | 129.4224 | 10655.921 | 1.0493 | 0.0021633 | 0.72343 | 1.1276
1844 | 0.3125 | 0.049 | 1.1747 | 1.5851 | 2 | 11016 | 2.5949 | 4.6375 | 5073.037 | 5.1527 | 8609.7521 | 258.8432 | 5327.995 | 1.0503 | 0.025142 | 1.2482 | 0.63547
534 | 0.5 | 0.12 | 1.0495 | 1.7675 | 2 | 11016 | 3.0754 | 8.1889 | 9111.9895 | 2.1871 | 5847.1981 | 144.0613 | 9573.1169 | 1.0506 | 0.0045297 | 0.6491 | 0.87571
2322 | 0.5 | 0.065 | 1.0812 | 1.864 | 2 | 11016 | 3.1238 | 8.6304 | 9212.1451 | 1.9216 | 5137.2363 | 142.4907 | 9678.6315 | 1.0506 | 0.0034965 | 0.16001 | 0.89988
823 | 0.125 | 0.028 | 1.6758 | 1.333 | 2 | 11016 | 2.1145 | 1.6316 | 1780.4295 | 25.7978 | 17242.3844 | 737.0838 | 1871.0426 | 1.0509 | 0.63021 | 102.2771 | 0.39524
880 | 0.3125 | 0.049 | 1.775 | 1.7852 | 2 | 11016 | 3.1667 | 5.2093 | 5813.2075 | 3.3506 | 5598.639 | 225.7372 | 6109.3851 | 1.0509 | 0.010631 | 1.4303 | 0.92137
1856 | 0.28125 | 0.028 | 1.0308 | 1.5178 | 2 | 11016 | 2.3597 | 4.0114 | 4291.6497 | 6.8825 | 10350.0834 | 305.5546 | 4513.4824 | 1.0517 | 0.044855 | 0.96479 | 0.51785
2372 | 0.5 | 0.049 | 1.1959 | 1.9868 | 2 | 11016 | 3.2986 | 9.1918 | 9574.2279 | 1.6188 | 4327.8321 | 136.9541 | 10069.9051 | 1.0518 | 0.0024815 | 0.11934 | 0.98729
2225 | 0.25 | 0.01 | 1.9303 | 1.725 | 2 | 11016 | 2.9469 | 4.0513 | 4422.9282 | 4.7699 | 6376.0974 | 296.3973 | 4652.9275 | 1.052 | 0.021545 | 1.029 | 0.81146
2260 | 0.4375 | 0.049 | 1.488 | 1.998 | 2 | 11016 | 3.4602 | 8.101 | 8670.3313 | 1.7676 | 4134.8597 | 151.1756 | 9122.6019 | 1.0522 | 0.0029585 | 0.24281 | 1.0681
2116 | 0.4375 | 0.049 | 1.4174 | 1.9756 | 2 | 11016 | 3.3661 | 8.0113 | 8499.7299 | 1.8445 | 4314.7865 | 154.1482 | 8946.6854 | 1.0526 | 0.0032216 | 0.23803 | 1.021
2637 | 0.375 | 0.035 | 1.2738 | 1.7907 | 2 | 11016 | 2.932 | 6.2483 | 6611.1783 | 2.9259 | 5866.6765 | 198.0738 | 6962.6336 | 1.0532 | 0.0081065 | 0.3316 | 0.80399
1016 | 0.4375 | 0.049 | 1.3872 | 1.966 | 2 | 11016 | 3.3258 | 7.973 | 8426.779 | 1.8789 | 4395.3056 | 155.3778 | 8875.882 | 1.0533 | 0.003343 | 0.23599 | 1.0009
2307 | 0.4375 | 0.049 | 1.0683 | 1.7713 | 2 | 11016 | 2.9005 | 7.1941 | 7656.0893 | 2.5901 | 6059.0376 | 171.0164 | 8064.2277 | 1.0533 | 0.0063528 | 0.2144 | 0.78827
814 | 0.625 | 0.12 | 1.0006 | 1.9521 | 2 | 11016 | 3.3821 | 11.2643 | 12183.8994 | 1.3185 | 4406.1271 | 107.4394 | 12836.2121 | 1.0535 | 0.0016461 | 0.14442 | 1.029
1010 | 0.4375 | 0.049 | 1.1336 | 1.8162 | 2 | 11016 | 2.9877 | 7.3738 | 7814.0149 | 2.3981 | 5609.739 | 167.5219 | 8232.4492 | 1.0535 | 0.0054456 | 0.21883 | 0.83185
626 | 0.25 | 0.02 | 1.0884 | 1.5019 | 2 | 11016 | 2.3054 | 3.5413 | 3758.5455 | 8.1085 | 10838.8911 | 348.1152 | 3961.6638 | 1.054 | 0.062259 | 1.2582 | 0.49068
621 | 0.5 | 0.12 | 1.2295 | 1.9222 | 2 | 11016 | 3.3497 | 8.8963 | 9680.1842 | 1.7133 | 4580.5274 | 135.1557 | 10203.9008 | 1.0541 | 0.0027797 | 0.68957 | 1.0129
1151 | 0.25 | 0.028 | 1.8426 | 1.6785 | 2 | 11016 | 2.8801 | 3.9452 | 4353.6978 | 5.1774 | 6920.7883 | 300.4556 | 4590.0801 | 1.0543 | 0.025383 | 2.0011 | 0.77803
670 | 0.25 | 0.083 | 1.6416 | 1.4889 | 2 | 11016 | 2.7269 | 3.5117 | 4195.0907 | 7.4567 | 9967.6433 | 311.7847 | 4423.2937 | 1.0544 | 0.052652 | 54.8585 | 0.70146
2232 | 0.5 | 0.02 | 1.0123 | 1.8656 | 2 | 11016 | 3.0188 | 8.6377 | 8994.6353 | 1.9644 | 5251.7187 | 145.3966 | 9485.194 | 1.0545 | 0.0036541 | 0.065395 | 0.84738
820 | 0.4375 | 0.049 | 1.2339 | 1.8926 | 2 | 11016 | 3.1214 | 7.6793 | 8056.2905 | 2.1269 | 4975.5289 | 162.2822 | 8498.2549 | 1.0549 | 0.0042839 | 0.22561 | 0.89869
1039 | 0.375 | 0.049 | 1.4342 | 1.8391 | 2 | 11016 | 3.1153 | 6.4143 | 6895.9258 | 2.6433 | 5299.98 | 189.542 | 7276.042 | 1.0551 | 0.006616 | 0.5084 | 0.89564
1900 | 0.28125 | 0.028 | 1.7352 | 1.7381 | 2 | 11016 | 2.9635 | 4.578 | 4995.1492 | 4.1484 | 6238.4479 | 261.621 | 5271.4243 | 1.0553 | 0.016296 | 1.1229 | 0.81977
2692 | 0.1875 | 0.028 | 1.898 | 1.5189 | 2 | 11016 | 2.5607 | 2.7121 | 3017.2098 | 9.7694 | 9794.3402 | 433.1096 | 3184.2179 | 1.0554 | 0.090378 | 8.7591 | 0.61834
2079 | 0.1875 | 0.02 | 1.7475 | 1.5167 | 2 | 11016 | 2.4747 | 2.7085 | 2950.4359 | 10.032 | 10057.5742 | 442.7434 | 3114.931 | 1.0558 | 0.095301 | 5.411 | 0.57536
1295 | 0.5 | 0.065 | 1.1662 | 1.9572 | 2 | 11016 | 3.2533 | 9.0565 | 9480.4509 | 1.6854 | 4505.8099 | 137.6383 | 10019.8477 | 1.0569 | 0.0026898 | 0.16467 | 0.96466
178 | 0.28125 | 0.028 | 1.1337 | 1.5642 | 2 | 11016 | 2.4479 | 4.1306 | 4394.4119 | 6.1695 | 9277.8 | 296.7964 | 4646.6717 | 1.0574 | 0.036043 | 0.98789 | 0.56195
1976 | 0.4375 | 0.049 | 1.07 | 1.7842 | 2 | 11016 | 2.9029 | 7.2455 | 7660.2863 | 2.5463 | 5956.3994 | 170.2367 | 8101.1629 | 1.0576 | 0.0061394 | 0.21452 | 0.78943
1815 | 0.0625 | 0.028 | 1.1517 | 1.6182 | 3 | 16524 | 1.8051 | 1.4952 | 1215.1721 | 20.3608 | 6804.2426 | 1072.6258 | 1285.7376 | 1.0581 | 0.58885 | 787919.5683 | 0.24054
1609 | 0.3125 | 0.035 | 1.369 | 1.7017 | 2 | 11016 | 2.7799 | 4.9705 | 5312.5144 | 4.1032 | 6856.0449 | 245.3462 | 5621.0978 | 1.0581 | 0.015943 | 0.80013 | 0.72797
2629 | 0.375 | 0.035 | 1.3639 | 1.8439 | 2 | 11016 | 3.0349 | 6.4308 | 6771.1132 | 2.6766 | 5366.8989 | 192.481 | 7164.9434 | 1.0582 | 0.0067842 | 0.33962 | 0.85547
1105 | 0.4375 | 0.049 | 1.1952 | 1.8763 | 2 | 11016 | 3.0698 | 7.6141 | 7962.9103 | 2.1919 | 5127.5329 | 163.5856 | 8430.5436 | 1.0587 | 0.0045496 | 0.22299 | 0.87292
1732 | 0.3125 | 0.016 | 1.0195 | 1.5969 | 2 | 11016 | 2.4471 | 4.6711 | 4881.6369 | 5.249 | 8770.722 | 266.7788 | 5169.5089 | 1.059 | 0.026091 | 0.41072 | 0.56154
2176 | 0.28125 | 0.028 | 1.2011 | 1.5907 | 2 | 11016 | 2.5057 | 4.199 | 4461.7339 | 5.803 | 8726.6858 | 291.878 | 4724.9712 | 1.059 | 0.031888 | 1.003 | 0.59084
1168 | 0.125 | 0.049 | 1.0045 | 1.9278 | 3 | 16524 | 2.0501 | 3.4133 | 2620.6404 | 6.2902 | 4204.1825 | 496.7792 | 2776.1131 | 1.0593 | 0.056201 | 2853.7763 | 0.36305
840 | 0.375 | 0.049 | 1.5404 | 1.8895 | 2 | 11016 | 3.2367 | 6.5871 | 7084.5087 | 2.4272 | 4866.6815 | 183.7606 | 7504.9557 | 1.0593 | 0.0055785 | 0.5223 | 0.95634
2267 | 0.4375 | 0.049 | 1.3519 | 1.9718 | 2 | 11016 | 3.2788 | 7.9961 | 8341.5903 | 1.8868 | 4413.8091 | 156.0575 | 8837.2258 | 1.0594 | 0.0033712 | 0.2336 | 0.9774
779 | 0.28125 | 0.028 | 1.205 | 1.5951 | 2 | 11016 | 2.509 | 4.2102 | 4465.5816 | 5.7556 | 8655.3631 | 291.2797 | 4734.6765 | 1.0603 | 0.031369 | 1.0039 | 0.59249
44 | 0.5 | 0.083 | 1.1237 | 1.9105 | 2 | 11016 | 3.1885 | 8.8428 | 9346.2354 | 1.7973 | 4805.142 | 139.0287 | 9919.6443 | 1.0614 | 0.003059 | 0.24448 | 0.93225
99 | 0.5 | 0.065 | 1.1668 | 1.9737 | 2 | 11016 | 3.2542 | 9.1318 | 9482.2519 | 1.6565 | 4428.7062 | 137.0014 | 10066.4327 | 1.0616 | 0.0025985 | 0.1647 | 0.96509
1722 | 0.375 | 0.035 | 1.6069 | 1.9462 | 2 | 11016 | 3.3127 | 6.7815 | 7202.5543 | 2.2443 | 4500.0373 | 180.3617 | 7646.3881 | 1.0616 | 0.0047696 | 0.36126 | 0.99434
2675 | 0.375 | 0.028 | 1.1965 | 1.7874 | 2 | 11016 | 2.8436 | 6.2369 | 6473.8952 | 3.0006 | 6016.4151 | 200.4484 | 6880.1497 | 1.0628 | 0.0085256 | 0.27135 | 0.7598
2571 | 0.25 | 0.02 | 1.7682 | 1.6991 | 2 | 11016 | 2.8234 | 3.9921 | 4294.9828 | 5.0939 | 6809.2049 | 301.9817 | 4566.8829 | 1.0633 | 0.024571 | 1.4378 | 0.74968
2837 | 0.25 | 0.049 | 1.7261 | 1.629 | 2 | 11016 | 2.7913 | 3.8318 | 4261.7614 | 5.7061 | 7627.5209 | 304.2691 | 4532.5514 | 1.0635 | 0.030832 | 5.198 | 0.73365
1719 | 0.3125 | 0.065 | 1.0884 | 1.5528 | 2 | 11016 | 2.5127 | 4.5451 | 4966.5366 | 5.5711 | 9308.8117 | 261.0843 | 5282.2609 | 1.0636 | 0.02939 | 2.3319 | 0.59434
1511 | 0.4375 | 0.049 | 1.3554 | 1.9893 | 2 | 11016 | 3.2835 | 8.066 | 8350.0376 | 1.8516 | 4331.4419 | 155.2314 | 8884.2562 | 1.064 | 0.0032465 | 0.23384 | 0.97973
309 | 0.21875 | 0.035 | 1.3074 | 1.4902 | 2 | 11016 | 2.3477 | 3.0887 | 3327.1142 | 9.3787 | 10969.7563 | 389.5201 | 3540.5497 | 1.0642 | 0.083293 | 5.0565 | 0.51187
804 | 0.28125 | 0.028 | 1.6972 | 1.7515 | 2 | 11016 | 2.931 | 4.6125 | 4957.2062 | 4.1054 | 6173.8298 | 261.3922 | 5276.0384 | 1.0643 | 0.01596 | 1.1144 | 0.80348
1399 | 0.4375 | 0.049 | 1.0183 | 1.7695 | 2 | 11016 | 2.8339 | 7.1867 | 7535.3163 | 2.6379 | 6170.8294 | 171.8917 | 8023.1636 | 1.0647 | 0.0065894 | 0.21102 | 0.75495
269 | 0.5 | 0.049 | 1.134 | 1.9733 | 2 | 11016 | 3.2042 | 9.1298 | 9378.6609 | 1.6756 | 4479.7273 | 138.076 | 9988.0882 | 1.065 | 0.0026587 | 0.1169 | 0.94008
1445 | 0.28125 | 0.028 | 1.6261 | 1.7332 | 2 | 11016 | 2.87 | 4.5652 | 4886.1381 | 4.2696 | 6420.7068 | 265.0028 | 5204.1536 | 1.0651 | 0.017262 | 1.0984 | 0.77298
481 | 0.4375 | 0.049 | 1.1512 | 1.864 | 2 | 11016 | 3.0111 | 7.565 | 7856.424 | 2.2532 | 5270.8758 | 164.7861 | 8369.124 | 1.0653 | 0.0048075 | 0.22001 | 0.84355
2835 | 0.3125 | 0.065 | 1.6952 | 1.7685 | 2 | 11016 | 3.0907 | 5.1615 | 5714.7783 | 3.4826 | 5819.0591 | 226.4698 | 6089.6216 | 1.0656 | 0.011485 | 2.6832 | 0.88335
60 | 0.375 | 0.02 | 1.1932 | 1.8082 | 2 | 11016 | 2.8398 | 6.3084 | 6468.0435 | 2.9258 | 5866.591 | 199.8751 | 6899.8868 | 1.0668 | 0.0081063 | 0.22291 | 0.75792
2080 | 0.15625 | 0.049 | 1.4044 | 1.3309 | 2 | 11016 | 2.1448 | 2.0095 | 2245.1866 | 20.587 | 17199.5701 | 575.7889 | 2395.1752 | 1.0668 | 0.40134 | 203.1462 | 0.41042
948 | 0.375 | 0.035 | 1.0407 | 1.702 | 2 | 11016 | 2.6656 | 5.9441 | 6197.3284 | 3.5158 | 7049.5086 | 208.5518 | 6612.8173 | 1.067 | 0.011705 | 0.31084 | 0.67078
2469 | 0.25 | 0.01 | 1.4336 | 1.6455 | 2 | 11016 | 2.5684 | 3.8696 | 4030.9041 | 5.8783 | 7857.6556 | 320.6114 | 4301.5169 | 1.0671 | 0.03272 | 0.9378 | 0.62218
1094 | 0.28125 | 0.028 | 1.9455 | 1.8301 | 2 | 11016 | 3.1438 | 4.8146 | 5205.1134 | 3.5398 | 5323.215 | 248.2434 | 5555.497 | 1.0673 | 0.011865 | 1.1701 | 0.90988
2889 | 0.3125 | 0.049 | 1.4202 | 1.7186 | 2 | 11016 | 2.8287 | 5.0188 | 5375.6483 | 3.9596 | 6616.151 | 240.2869 | 5739.453 | 1.0677 | 0.014846 | 1.3226 | 0.75236
2892 | 0.25 | 0.01 | 1.522 | 1.668 | 2 | 11016 | 2.6358 | 3.9211 | 4100.7223 | 5.5834 | 7463.5718 | 314.8966 | 4379.5816 | 1.068 | 0.029521 | 0.95405 | 0.65589
537 | 0.3125 | 0.083 | 1.2015 | 1.566 | 2 | 11016 | 2.6204 | 4.5828 | 5105.9706 | 5.2926 | 8843.4659 | 252.7711 | 5455.9854 | 1.0686 | 0.026525 | 5.7735 | 0.64819
2948 | 0.0625 | 0.028 | 1.7667 | 1.6955 | 3 | 16524 | 1.9808 | 1.5615 | 1283.4211 | 17.1348 | 5726.1731 | 1005.259 | 1371.9004 | 1.0689 | 0.41704 | 832172.3895 | 0.32842
586 | 0.4375 | 0.049 | 1.0527 | 1.8043 | 2 | 11016 | 2.8798 | 7.3263 | 7618.3975 | 2.496 | 5838.8561 | 169.327 | 8144.6849 | 1.0691 | 0.0058995 | 0.21335 | 0.77788
639 | 0.5 | 0.035 | 1.0733 | 1.9461 | 2 | 11016 | 3.1118 | 9.0056 | 9187.2589 | 1.7596 | 4704.3008 | 140.3925 | 9823.2809 | 1.0692 | 0.002932 | 0.087479 | 0.89388
1741 | 0.375 | 0.049 | 1.5836 | 1.9395 | 2 | 11016 | 3.2861 | 6.7585 | 7161.2662 | 2.2733 | 4558.2357 | 180.0982 | 7657.5739 | 1.0693 | 0.0048938 | 0.52796 | 0.98105
1446 | 0.28125 | 0.028 | 1.9129 | 1.8275 | 2 | 11016 | 3.1159 | 4.8079 | 5172.6197 | 3.5733 | 5373.564 | 249.2744 | 5532.5176 | 1.0696 | 0.012091 | 1.1628 | 0.89593
2265 | 0.4375 | 0.049 | 1.03 | 1.7903 | 2 | 11016 | 2.8495 | 7.2699 | 7563.5557 | 2.5589 | 5986.037 | 170.4737 | 8089.9017 | 1.0696 | 0.0062006 | 0.21181 | 0.76274
700 | 0.5 | 0.028 | 1.0469 | 1.9315 | 2 | 11016 | 3.0715 | 8.9388 | 9103.8587 | 1.8036 | 4821.8636 | 141.6006 | 9739.4719 | 1.0698 | 0.0030804 | 0.076258 | 0.87374
2342 | 0.4375 | 0.049 | 1.2633 | 1.9648 | 2 | 11016 | 3.1606 | 7.9683 | 8127.3485 | 1.9505 | 4562.7549 | 158.5631 | 8697.5798 | 1.0702 | 0.0036026 | 0.2276 | 0.91829
958 | 0.375 | 0.01 | 1.4534 | 1.9495 | 2 | 11016 | 3.1372 | 6.7927 | 6930.0366 | 2.3245 | 4660.9137 | 185.8221 | 7421.6977 | 1.0709 | 0.0051167 | 0.18939 | 0.90662
1425 | 0.125 | 0.02 | 1.9829 | 1.4113 | 2 | 11016 | 2.2315 | 1.7211 | 1841.0106 | 20.1993 | 13500.5431 | 699.4415 | 1971.7377 | 1.071 | 0.38636 | 45.923 | 0.45374
1421 | 0.375 | 0.02 | 1.2533 | 1.8581 | 2 | 11016 | 2.9086 | 6.4793 | 6574.8046 | 2.7111 | 5435.9415 | 195.8482 | 7041.7563 | 1.071 | 0.0069598 | 0.22659 | 0.79228
161 | 0.5 | 0.083 | 1.0317 | 1.8625 | 2 | 11016 | 3.0483 | 8.6232 | 9055.8206 | 1.9583 | 5235.4158 | 142.1743 | 9700.1725 | 1.0712 | 0.0036314 | 0.23688 | 0.86215
432 | 0.5 | 0.083 | 1.0674 | 1.8923 | 2 | 11016 | 3.1028 | 8.7595 | 9168.6677 | 1.8696 | 4998.2305 | 140.4186 | 9821.4535 | 1.0712 | 0.0033098 | 0.23983 | 0.88939
2100 | 0.28125 | 0.028 | 1.745 | 1.7841 | 2 | 11016 | 2.9719 | 4.6962 | 5004.8918 | 3.8977 | 5861.396 | 257.2356 | 5361.2928 | 1.0712 | 0.014386 | 1.1251 | 0.82395
1670 | 0.0625 | 0.02 | 1.885 | 1.9499 | 3 | 16524 | 2.0146 | 1.7796 | 1296.5466 | 12.4184 | 4150.0106 | 992.7941 | 1389.1252 | 1.0714 | 0.21905 | 5855.3871 | 0.34531
2655 | 0.28125 | 0.028 | 1.5898 | 1.7397 | 2 | 11016 | 2.8389 | 4.5821 | 4849.8914 | 4.2633 | 6411.2311 | 265.365 | 5197.05 | 1.0716 | 0.017211 | 1.0903 | 0.75743
2664 | 0.375 | 0.035 | 1.443 | 1.9148 | 2 | 11016 | 3.1254 | 6.6739 | 6911.5838 | 2.419 | 4850.3579 | 186.1617 | 7408.156 | 1.0718 | 0.0055411 | 0.34666 | 0.90068
1959 | 0.4375 | 0.049 | 1.2647 | 1.9722 | 2 | 11016 | 3.1624 | 7.9976 | 8130.7155 | 1.935 | 4526.5561 | 158.2231 | 8716.2671 | 1.072 | 0.0035456 | 0.22769 | 0.91922
67 | 0.375 | 0.028 | 1.2404 | 1.8425 | 2 | 11016 | 2.8938 | 6.4258 | 6551.8859 | 2.771 | 5556.1079 | 196.3269 | 7024.5847 | 1.0721 | 0.007271 | 0.27462 | 0.7849
2866 | 0.375 | 0.049 | 1.4944 | 1.9105 | 2 | 11016 | 3.1841 | 6.6589 | 7002.8757 | 2.3989 | 4810.0466 | 183.6411 | 7509.8415 | 1.0724 | 0.0054494 | 0.51628 | 0.93007
184 | 0.3125 | 0.083 | 1.9072 | 1.8142 | 2 | 11016 | 3.2926 | 5.292 | 5976.1958 | 3.1435 | 5252.4879 | 215.1262 | 6410.7257 | 1.0727 | 0.0093571 | 6.7575 | 0.98432
927 | 0.4375 | 0.049 | 1.0532 | 1.8154 | 2 | 11016 | 2.8805 | 7.3707 | 7619.6832 | 2.4616 | 5758.375 | 168.6896 | 8175.4598 | 1.0729 | 0.0057379 | 0.21338 | 0.77823
1355 | 0.1875 | 0.02 | 1.7597 | 1.5553 | 2 | 11016 | 2.4817 | 2.7746 | 2955.8394 | 9.3181 | 9341.904 | 434.7408 | 3172.2704 | 1.0732 | 0.082221 | 5.4209 | 0.57883
447 | 0.0625 | 0.028 | 1.0308 | 1.6422 | 3 | 16524 | 1.7705 | 1.5158 | 1201.7585 | 19.8172 | 6622.5819 | 1068.6764 | 1290.4891 | 1.0738 | 0.55783 | 779222.2144 | 0.22327
1102 | 0.375 | 0.01 | 1.4592 | 1.9632 | 2 | 11016 | 3.1439 | 6.8398 | 6940.3722 | 2.288 | 4587.6568 | 184.9023 | 7458.6154 | 1.0747 | 0.0049571 | 0.18967 | 0.90995
1496 | 0.28125 | 0.028 | 1.3791 | 1.6895 | 2 | 11016 | 2.6582 | 4.4531 | 4639.4262 | 4.781 | 7189.816 | 276.5522 | 4986.8178 | 1.0749 | 0.021645 | 1.043 | 0.6671
2697 | 0.3125 | 0.049 | 1.5403 | 1.7747 | 2 | 11016 | 2.9431 | 5.1791 | 5523.7118 | 3.5744 | 5972.5614 | 232.2699 | 5937.5544 | 1.0749 | 0.012099 | 1.359 | 0.80955
250 | 0.28125 | 0.028 | 1.401 | 1.6968 | 2 | 11016 | 2.677 | 4.4717 | 4661.3761 | 4.7091 | 7081.6472 | 275.1673 | 5011.9146 | 1.0752 | 0.020999 | 1.0479 | 0.67652
1800 | 0.28125 | 0.028 | 1.596 | 1.7514 | 2 | 11016 | 2.8442 | 4.6122 | 4856.1177 | 4.1917 | 6303.5576 | 264.1153 | 5221.641 | 1.0753 | 0.016638 | 1.0917 | 0.7601
1708 | 0.3125 | 0.016 | 1.503 | 1.8189 | 2 | 11016 | 2.9076 | 5.3054 | 5477.7433 | 3.4099 | 5697.591 | 234.1008 | 5891.1167 | 1.0755 | 0.01101 | 0.46087 | 0.79179
413 | 0.28125 | 0.028 | 1.293 | 1.6642 | 2 | 11016 | 2.5844 | 4.3879 | 4553.4355 | 5.0572 | 7605.0836 | 281.5841 | 4897.7031 | 1.0756 | 0.024218 | 1.0236 | 0.6302
1215 | 0.3125 | 0.065 | 1.4691 | 1.7226 | 2 | 11016 | 2.8753 | 5.0303 | 5435.9283 | 3.8939 | 6506.3309 | 235.7911 | 5848.8871 | 1.076 | 0.014358 | 2.5523 | 0.77564
2321 | 0.4375 | 0.049 | 1.0844 | 1.8465 | 2 | 11016 | 2.922 | 7.4951 | 7694.9574 | 2.348 | 5492.5217 | 166.5624 | 8279.8689 | 1.076 | 0.0052204 | 0.21549 | 0.799
935 | 0.15625 | 0.035 | 1.4993 | 1.4096 | 2 | 11016 | 2.19 | 2.122 | 2274.4304 | 16.4166 | 13715.3564 | 563.5024 | 2447.3991 | 1.076 | 0.2552 | 42.8131 | 0.43301
1167 | 0.5 | 0.12 | 1.1565 | 1.9311 | 2 | 11016 | 3.2385 | 8.9372 | 9449.7676 | 1.7382 | 4647.1284 | 135.6226 | 10168.7725 | 1.0761 | 0.0028612 | 0.67316 | 0.95725
68 | 0.5 | 0.12 | 1.0522 | 1.8417 | 2 | 11016 | 3.0796 | 8.528 | 9120.6417 | 1.9925 | 5326.7595 | 140.5087 | 9815.1601 | 1.0761 | 0.0037592 | 0.64971 | 0.87779
2744 | 0.375 | 0.035 | 1.4899 | 1.943 | 2 | 11016 | 3.179 | 6.7705 | 6994.8769 | 2.3188 | 4649.339 | 183.1616 | 7529.5013 | 1.0764 | 0.0050913 | 0.35084 | 0.92749
602 | 0.4375 | 0.049 | 1.0643 | 1.8336 | 2 | 11016 | 2.8952 | 7.4435 | 7646.4631 | 2.3994 | 5612.9087 | 167.5262 | 8232.2377 | 1.0766 | 0.0054517 | 0.21413 | 0.78562
1461 | 0.375 | 0.083 | 1.3512 | 1.8119 | 2 | 11016 | 3.0204 | 6.3209 | 6748.5727 | 2.7916 | 5597.4058 | 189.791 | 7266.4941 | 1.0767 | 0.0073794 | 1.5352 | 0.84821
648 | 0.28125 | 0.028 | 1.2515 | 1.6536 | 2 | 11016 | 2.5489 | 4.3607 | 4512.0377 | 5.1861 | 7798.9207 | 283.7917 | 4859.6032 | 1.077 | 0.025468 | 1.0143 | 0.61243
1915 | 0.3125 | 0.028 | 1.6317 | 1.8497 | 2 | 11016 | 3.0302 | 5.3935 | 5636.4056 | 3.1936 | 5336.2002 | 227.1601 | 6071.1145 | 1.0771 | 0.0096578 | 0.67821 | 0.85308
2423 | 0.3125 | 0.035 | 1.9912 | 1.9614 | 2 | 11016 | 3.3726 | 5.7126 | 6079.6893 | 2.6169 | 4372.5669 | 210.5794 | 6549.1459 | 1.0772 | 0.0064846 | 0.91568 | 1.0243
1565 | 0.1875 | 0.049 | 1.8891 | 1.499 | 2 | 11016 | 2.5556 | 2.678 | 3013.2671 | 10.172 | 10197.9086 | 424.7798 | 3246.6591 | 1.0775 | 0.097979 | 40.7666 | 0.6158
974 | 0.1875 | 0.035 | 1.9656 | 1.5564 | 2 | 11016 | 2.5993 | 2.7765 | 3047.2313 | 9.0204 | 9043.431 | 419.9821 | 3283.7474 | 1.0776 | 0.077051 | 13.8775 | 0.63767
50 | 0.0625 | 0.02 | 1.5414 | 1.9446 | 3 | 16524 | 1.9164 | 1.775 | 1258.4158 | 12.8666 | 4299.7939 | 1016.9508 | 1356.1278 | 1.0776 | 0.23515 | 5683.1828 | 0.29622
2105 | 0.15625 | 0.049 | 1.718 | 1.3819 | 2 | 11016 | 2.2942 | 2.0823 | 2341.8684 | 17.1031 | 14288.9471 | 546.4313 | 2523.8585 | 1.0777 | 0.277 | 211.8941 | 0.48511
6 | 0.3125 | 0.016 | 1.8604 | 1.9508 | 2 | 11016 | 3.2481 | 5.6824 | 5918.498 | 2.718 | 4541.5034 | 216.1879 | 6379.242 | 1.0778 | 0.0069954 | 0.49795 | 0.96203
674 | 0.375 | 0.049 | 1.0349 | 1.7069 | 2 | 11016 | 2.6589 | 5.961 | 6187.0328 | 3.497 | 7011.8338 | 206.8045 | 6668.6909 | 1.0778 | 0.01158 | 0.45613 | 0.66746
515 | 0.15625 | 0.049 | 1.5074 | 1.3607 | 2 | 11016 | 2.1939 | 2.0521 | 2276.9534 | 18.6231 | 15558.8333 | 561.5109 | 2456.0793 | 1.0787 | 0.32842 | 206.0205 | 0.43496
573 | 0.21875 | 0.035 | 1.364 | 1.5327 | 2 | 11016 | 2.3855 | 3.1737 | 3361.3148 | 8.5427 | 9991.8872 | 380.3562 | 3625.8517 | 1.0787 | 0.069105 | 5.1085 | 0.53074
2642 | 0.3125 | 0.016 | 1.6073 | 1.8673 | 2 | 11016 | 3.007 | 5.4439 | 5606.4087 | 3.1454 | 5255.7818 | 227.8713 | 6052.1682 | 1.0795 | 0.0093689 | 0.4717 | 0.84149
932 | 0.4375 | 0.049 | 1.0439 | 1.8277 | 2 | 11016 | 2.868 | 7.4197 | 7597.1445 | 2.4324 | 5690.0316 | 168.1325 | 8202.5501 | 1.0797 | 0.0056026 | 0.21275 | 0.77201
290 | 0.25 | 0.01 | 1.1151 | 1.584 | 2 | 11016 | 2.3257 | 3.729 | 3779.6296 | 6.9294 | 9262.7525 | 337.8676 | 4081.8214 | 1.08 | 0.045469 | 0.87934 | 0.50086
2534 | 0.1875 | 0.035 | 1.5423 | 1.4946 | 2 | 11016 | 2.3574 | 2.6705 | 2859.34 | 10.8151 | 10842.6642 | 446.4261 | 3089.2353 | 1.0804 | 0.11076 | 13.0219 | 0.51671
1227 | 0.25 | 0.01 | 1.4001 | 1.6705 | 2 | 11016 | 2.5429 | 3.9268 | 4004.5327 | 5.6962 | 7614.2507 | 318.7358 | 4326.829 | 1.0805 | 0.030725 | 0.93167 | 0.60945
215 | 0.375 | 0.028 | 1.4124 | 1.9435 | 2 | 11016 | 3.0904 | 6.7724 | 6857.225 | 2.364 | 4740.0036 | 186.0971 | 7410.7307 | 1.0807 | 0.0052918 | 0.28742 | 0.88318
1103 | 0.3125 | 0.028 | 1.924 | 1.9638 | 2 | 11016 | 3.3086 | 5.7195 | 5996.9069 | 2.6463 | 4421.7796 | 212.701 | 6483.8222 | 1.0812 | 0.0066314 | 0.72159 | 0.99232
2517 | 0.5 | 0.02 | 1.0025 | 1.9341 | 2 | 11016 | 3.0038 | 8.9506 | 8963.7648 | 1.8267 | 4883.6457 | 142.2926 | 9692.1059 | 1.0813 | 0.0031598 | 0.06517 | 0.83992
223 | 0.4375 | 0.049 | 1.2362 | 1.9859 | 2 | 11016 | 3.1244 | 8.0526 | 8061.7857 | 1.9244 | 4501.6298 | 158.1737 | 8718.9893 | 1.0815 | 0.0035067 | 0.22576 | 0.9002
2666 | 0.28125 | 0.028 | 1.5892 | 1.7664 | 2 | 11016 | 2.8383 | 4.6507 | 4849.2941 | 4.1154 | 6188.8997 | 262.9364 | 5245.0525 | 1.0816 | 0.016038 | 1.0902 | 0.75717
2413 | 0.25 | 0.02 | 1.9586 | 1.7962 | 2 | 11016 | 2.9685 | 4.2142 | 4445.2379 | 4.3213 | 5776.4607 | 286.5649 | 4812.5759 | 1.0826 | 0.017683 | 1.4881 | 0.82223
2235 | 0.28125 | 0.028 | 1.0115 | 1.5804 | 2 | 11016 | 2.3431 | 4.1724 | 4272.35 | 6.1679 | 9275.4363 | 297.9423 | 4628.7995 | 1.0834 | 0.036024 | 0.96045 | 0.50956
1401 | 0.4375 | 0.049 | 1.1173 | 1.8947 | 2 | 11016 | 2.9659 | 7.6879 | 7774.4898 | 2.1988 | 5143.5069 | 163.6789 | 8425.7346 | 1.0838 | 0.004578 | 0.21772 | 0.82094
2856 | 0.0625 | 0.02 | 1.3782 | 1.9751 | 3 | 16524 | 1.8698 | 1.8011 | 1240.3055 | 12.6469 | 4226.3713 | 1025.4988 | 1344.8239 | 1.0843 | 0.22718 | 5601.3943 | 0.2729
2838 | 0.5 | 0.065 | 1.0257 | 1.9171 | 2 | 11016 | 3.0392 | 8.8732 | 9037.0479 | 1.8454 | 4933.5504 | 140.7389 | 9799.102 | 1.0843 | 0.0032247 | 0.15697 | 0.85761
669 | 0.3125 | 0.083 | 1.3087 | 1.6469 | 2 | 11016 | 2.7225 | 4.814 | 5238.1543 | 4.5136 | 7541.8808 | 242.7878 | 5680.332 | 1.0844 | 0.019292 | 5.9229 | 0.69925
1051 | 0.125 | 0.035 | 1.5145 | 1.3391 | 2 | 11016 | 2.053 | 1.6386 | 1748.6084 | 25.7954 | 17240.7542 | 727.2977 | 1896.2184 | 1.0844 | 0.63009 | 248.8238 | 0.36451
2453 | 0.0625 | 0.028 | 1.2444 | 1.7061 | 3 | 16524 | 1.8316 | 1.5706 | 1225.4616 | 17.6753 | 5906.7892 | 1037.5184 | 1329.2441 | 1.0847 | 0.44376 | 794591.2947 | 0.25379
1169 | 0.5 | 0.049 | 1.0108 | 1.9235 | 2 | 11016 | 3.0164 | 8.9021 | 8989.8575 | 1.8424 | 4925.4725 | 141.3992 | 9753.3421 | 1.0849 | 0.0032142 | 0.11206 | 0.84622
1088 | 0.28125 | 0.028 | 1.0669 | 1.6041 | 2 | 11016 | 2.3906 | 4.2334 | 4327.6564 | 5.8501 | 8797.5266 | 293.7068 | 4695.5516 | 1.085 | 0.032408 | 0.97288 | 0.5333
1488 | 0.28125 | 0.028 | 1.0169 | 1.5867 | 2 | 11016 | 2.3477 | 4.1887 | 4277.6928 | 6.094 | 9164.2747 | 297.0318 | 4642.9892 | 1.0854 | 0.035166 | 0.96165 | 0.51186
1369 | 0.21875 | 0.035 | 1.6611 | 1.6134 | 2 | 11016 | 2.5835 | 3.3351 | 3540.7744 | 7.0427 | 8237.4235 | 358.6849 | 3844.9211 | 1.0859 | 0.046968 | 5.3812 | 0.62976
543 | 0.375 | 0.035 | 1.1965 | 1.8468 | 2 | 11016 | 2.8436 | 6.4406 | 6473.9333 | 2.79 | 5594.2373 | 196.1626 | 7030.4681 | 1.086 | 0.0073711 | 0.32471 | 0.75981
817 | 0.28125 | 0.028 | 1.4193 | 1.731 | 2 | 11016 | 2.6927 | 4.5596 | 4679.6082 | 4.4714 | 6724.1723 | 271.3261 | 5082.8696 | 1.0862 | 0.018932 | 1.052 | 0.68434
1637 | 0.09375 | 0.02 | 1.6918 | 1.3316 | 2 | 11016 | 1.9594 | 1.2495 | 1275.1127 | 36.1701 | 18131.1774 | 995.6016 | 1385.208 | 1.0863 | 1.2389 | 265.2305 | 0.31772
1115 | 0.15625 | 0.049 | 1.5174 | 1.3735 | 2 | 11016 | 2.1987 | 2.0703 | 2280.025 | 17.9622 | 15006.6286 | 556.7681 | 2477.0011 | 1.0864 | 0.30552 | 206.2984 | 0.43733
2829 | 0.21875 | 0.035 | 1.7984 | 1.6436 | 2 | 11016 | 2.6751 | 3.3956 | 3623.7563 | 6.5582 | 7670.7702 | 350.2233 | 3937.8171 | 1.0867 | 0.040728 | 5.5074 | 0.67555
2339 | 0.4375 | 0.049 | 1.0457 | 1.8487 | 2 | 11016 | 2.8705 | 7.5038 | 7601.5645 | 2.3707 | 5545.7983 | 166.9501 | 8260.6453 | 1.0867 | 0.0053221 | 0.21288 | 0.77323
872 | 0.21875 | 0.035 | 1.6668 | 1.617 | 2 | 11016 | 2.5873 | 3.3425 | 3544.2299 | 6.9938 | 8180.1918 | 357.9812 | 3852.4798 | 1.087 | 0.046317 | 5.3865 | 0.63167
2974 | 0.375 | 0.035 | 1.4836 | 1.9758 | 2 | 11016 | 3.1718 | 6.883 | 6983.6553 | 2.2445 | 4500.3625 | 181.6404 | 7592.5568 | 1.0872 | 0.0047703 | 0.35028 | 0.92388
1600 | 0.125 | 0.02 | 1.3506 | 1.3888 | 2 | 11016 | 1.9906 | 1.6954 | 1716.2768 | 22.921 | 15319.6375 | 739.0305 | 1866.1142 | 1.0873 | 0.4975 | 42.8116 | 0.33329
305 | 0.0625 | 0.02 | 1.3361 | 1.9887 | 3 | 16524 | 1.8578 | 1.8128 | 1235.6355 | 12.5194 | 4183.7764 | 1026.3166 | 1343.7522 | 1.0875 | 0.22263 | 5580.304 | 0.26689
1291 | 0.28125 | 0.028 | 1.1194 | 1.6304 | 2 | 11016 | 2.4356 | 4.3009 | 4380.0694 | 5.5397 | 8330.6787 | 289.4766 | 4764.169 | 1.0877 | 0.02906 | 0.98467 | 0.55579
1380 | 0.375 | 0.01 | 1.1474 | 1.8567 | 2 | 11016 | 2.7875 | 6.4746 | 6386.7781 | 2.7954 | 5605.0766 | 198.4168 | 6950.5963 | 1.0883 | 0.0073997 | 0.17454 | 0.73176
1990 | 0.4375 | 0.049 | 1.1747 | 1.9584 | 2 | 11016 | 3.0425 | 7.9425 | 7913.3616 | 2.0168 | 4717.771 | 160.0488 | 8616.8413 | 1.0889 | 0.0038515 | 0.22161 | 0.85925
116 | 0.1875 | 0.035 | 1.7181 | 1.5433 | 2 | 11016 | 2.4579 | 2.7541 | 2937.36 | 9.5834 | 9607.8271 | 430.8546 | 3200.8834 | 1.0897 | 0.086968 | 13.3772 | 0.56694
452 | 0.375 | 0.01 | 1.0793 | 1.817 | 2 | 11016 | 2.7097 | 6.3386 | 6265.8623 | 2.9876 | 5990.4565 | 201.9406 | 6829.3099 | 1.0899 | 0.0084522 | 0.17124 | 0.69284
2340 | 0.4375 | 0.049 | 1.1797 | 1.9668 | 2 | 11016 | 3.0491 | 7.9762 | 7925.3241 | 1.9962 | 4669.5757 | 159.6243 | 8639.7565 | 1.0901 | 0.0037732 | 0.22194 | 0.86255
2406 | 0.375 | 0.01 | 1.0382 | 1.7936 | 2 | 11016 | 2.6626 | 6.2584 | 6192.7871 | 3.112 | 6239.8705 | 204.1714 | 6754.6925 | 1.0907 | 0.0091707 | 0.16924 | 0.66932
1580 | 0.5 | 0.035 | 1.0103 | 1.9545 | 2 | 11016 | 3.0156 | 9.0437 | 8988.1974 | 1.7829 | 4766.4609 | 140.6642 | 9804.3117 | 1.0908 | 0.00301 | 0.085583 | 0.84582
2732 | 0.28125 | 0.028 | 1.9216 | 1.8934 | 2 | 11016 | 3.1233 | 4.9773 | 5181.2934 | 3.3043 | 4969.0871 | 243.9883 | 5652.382 | 1.0909 | 0.010339 | 1.1648 | 0.89965
335 | 0.28125 | 0.028 | 1.9618 | 1.9072 | 2 | 11016 | 3.1577 | 5.0128 | 5221.4206 | 3.2289 | 4855.7595 | 241.9858 | 5699.1582 | 1.0915 | 0.0098728 | 1.1738 | 0.91687
505 | 0.4375 | 0.049 | 1.1293 | 1.93 | 2 | 11016 | 2.9819 | 7.8291 | 7803.4918 | 2.1075 | 4929.9895 | 161.8397 | 8521.4909 | 1.092 | 0.0042058 | 0.21853 | 0.82894
890 | 0.28125 | 0.028 | 1.5453 | 1.7817 | 2 | 11016 | 2.8007 | 4.6901 | 4805.4893 | 4.0717 | 6123.0736 | 262.7566 | 5248.6424 | 1.0922 | 0.015699 | 1.0803 | 0.73837
166 | 0.375 | 0.083 | 1.5776 | 1.9491 | 2 | 11016 | 3.2792 | 6.7916 | 7150.5148 | 2.2536 | 4518.6895 | 176.5429 | 7811.7846 | 1.0925 | 0.0048092 | 1.6266 | 0.97759
111 | 0.0625 | 0.02 | 1.0774 | 1.9503 | 3 | 16524 | 1.7839 | 1.7799 | 1206.9297 | 13.3356 | 4456.5185 | 1045.1887 | 1319.4892 | 1.0933 | 0.2526 | 5450.6642 | 0.22993
1037 | 0.3125 | 0.035 | 1.8958 | 1.9815 | 2 | 11016 | 3.2818 | 5.77 | 5962.1486 | 2.6138 | 4367.4179 | 211.5394 | 6519.4247 | 1.0935 | 0.0064694 | 0.89798 | 0.97889
1663 | 0.3125 | 0.065 | 1.801 | 1.8892 | 2 | 11016 | 3.1914 | 5.5063 | 5845.1936 | 2.9428 | 4917.2022 | 215.5345 | 6398.5823 | 1.0947 | 0.0082007 | 2.7445 | 0.93372
1821 | 0.28125 | 0.028 | 1.5077 | 1.7778 | 2 | 11016 | 2.7684 | 4.6802 | 4767.8621 | 4.1242 | 6202.0064 | 264.1186 | 5221.5761 | 1.0952 | 0.016106 | 1.0718 | 0.72222
2048 | 0.25 | 0.049 | 1.5662 | 1.6658 | 2 | 11016 | 2.6694 | 3.916 | 4135.5707 | 5.5549 | 7425.387 | 304.4629 | 4529.6662 | 1.0953 | 0.029219 | 5.0441 | 0.67272
2391 | 0.375 | 0.02 | 1.0226 | 1.7847 | 2 | 11016 | 2.6448 | 6.2278 | 6165.1313 | 3.1615 | 6339.1527 | 204.188 | 6754.1448 | 1.0955 | 0.0094648 | 0.21247 | 0.66041
1398 | 0.5 | 0.12 | 1.1288 | 1.969 | 2 | 11016 | 3.1962 | 9.1104 | 9362.2471 | 1.6859 | 4507.2049 | 134.4518 | 10257.3233 | 1.0956 | 0.0026915 | 0.66692 | 0.93612
496 | 0.4375 | 0.049 | 1.1416 | 1.9523 | 2 | 11016 | 2.9983 | 7.918 | 7833.2675 | 2.0505 | 4796.5903 | 160.6781 | 8583.0925 | 1.0957 | 0.0039813 | 0.21936 | 0.83716
980 | 0.375 | 0.01 | 1.2595 | 1.9571 | 2 | 11016 | 2.9156 | 6.8188 | 6585.8073 | 2.4266 | 4865.5111 | 191.0999 | 7216.7251 | 1.0958 | 0.0055758 | 0.17998 | 0.79582
168 | 0.1875 | 0.028 | 1.3854 | 1.5213 | 2 | 11016 | 2.2677 | 2.7162 | 2789.674 | 10.5176 | 10544.4212 | 450.2001 | 3063.3386 | 1.0981 | 0.10475 | 8.0986 | 0.47186
2323 | 0.25 | 0.016 | 1.7177 | 1.7901 | 2 | 11016 | 2.7849 | 4.2001 | 4255.1262 | 4.5495 | 6081.5002 | 294.694 | 4679.821 | 1.0998 | 0.0196 | 1.2266 | 0.73044
2883 | 0.21875 | 0.035 | 1.5192 | 1.6147 | 2 | 11016 | 2.4889 | 3.3378 | 3455.0702 | 7.2019 | 8423.5824 | 362.8864 | 3800.405 | 1.1 | 0.049115 | 5.251 | 0.58247
1373 | 0.21875 | 0.035 | 1.1548 | 1.5265 | 2 | 11016 | 2.246 | 3.1614 | 3234.9078 | 8.9799 | 10503.2382 | 387.5164 | 3558.8568 | 1.1001 | 0.076359 | 4.9164 | 0.46099
1012 | 0.5 | 0.049 | 1.0131 | 1.9733 | 2 | 11016 | 3.02 | 9.1298 | 8997.2163 | 1.7466 | 4669.5815 | 139.1979 | 9907.583 | 1.1012 | 0.0028889 | 0.11215 | 0.848
2967 | 0.1875 | 0.028 | 1.6951 | 1.5864 | 2 | 11016 | 2.4448 | 2.8278 | 2927.176 | 8.911 | 8933.6817 | 427.5204 | 3225.8464 | 1.102 | 0.075192 | 8.4978 | 0.56038
370 | 0.28125 | 0.028 | 1.4254 | 1.7766 | 2 | 11016 | 2.6979 | 4.677 | 4685.6806 | 4.2031 | 6320.7526 | 267.0078 | 5165.0746 | 1.1023 | 0.016729 | 1.0534 | 0.68695
3000 | 0.28125 | 0.028 | 1.6412 | 1.8415 | 2 | 11016 | 2.8829 | 4.8439 | 4901.2436 | 3.7084 | 5576.807 | 255.1558 | 5404.9933 | 1.1028 | 0.013023 | 1.1018 | 0.77946
662 | 0.0625 | 0.028 | 1.1053 | 1.7338 | 3 | 16524 | 1.7919 | 1.5943 | 1210.0314 | 17.2265 | 5756.8122 | 1033.4719 | 1334.4488 | 1.1028 | 0.42151 | 784586.374 | 0.23393
660 | 0.15625 | 0.035 | 1.951 | 1.5038 | 2 | 11016 | 2.4051 | 2.2565 | 2413.6678 | 12.5783 | 10508.6741 | 517.9646 | 2662.5667 | 1.1031 | 0.14982 | 45.434 | 0.54057
1354 | 0.5 | 0.12 | 1.0797 | 1.9464 | 2 | 11016 | 3.1215 | 9.0069 | 9207.4411 | 1.7552 | 4692.5737 | 135.7738 | 10157.4491 | 1.1032 | 0.0029174 | 0.6559 | 0.89875
2949 | 0.3125 | 0.016 | 1.3845 | 1.8686 | 2 | 11016 | 2.7947 | 5.4474 | 5331.6542 | 3.3028 | 5518.7228 | 234.3995 | 5883.6093 | 1.1035 | 0.01033 | 0.44858 | 0.73536
2878 | 0.28125 | 0.028 | 1.8126 | 1.9005 | 2 | 11016 | 3.0298 | 4.9957 | 5072.3737 | 3.3484 | 5035.3512 | 246.1944 | 5601.7337 | 1.1044 | 0.010617 | 1.1403 | 0.85291
2284 | 0.3125 | 0.049 | 1.8848 | 1.9888 | 2 | 11016 | 3.2713 | 5.7911 | 5948.5784 | 2.6002 | 4344.7264 | 209.7456 | 6575.1808 | 1.1053 | 0.0064023 | 1.4636 | 0.97365
1408 | 0.09375 | 0.02 | 1.9332 | 1.3687 | 2 | 11016 | 2.0284 | 1.2814 | 1301.8969 | 31.8601 | 15970.6622 | 957.8947 | 1439.7357 | 1.1059 | 0.9612 | 270.8018 | 0.3522
1993 | 0.125 | 0.028 | 1.6505 | 1.4139 | 2 | 11016 | 2.1048 | 1.7241 | 1775.4334 | 20.8146 | 13911.7837 | 702.2985 | 1963.7166 | 1.106 | 0.41026 | 101.9901 | 0.39041
159 | 0.375 | 0.035 | 1.0514 | 1.8138 | 2 | 11016 | 2.6777 | 6.3274 | 6216.1917 | 3.0236 | 6062.7016 | 200.3923 | 6882.0768 | 1.1071 | 0.0086573 | 0.31178 | 0.67685
2895 | 0.15625 | 0.035 | 1.4835 | 1.4579 | 2 | 11016 | 2.1825 | 2.1909 | 2269.5769 | 14.7183 | 12296.5383 | 548.614 | 2513.8171 | 1.1076 | 0.20513 | 42.7217 | 0.42926
1592 | 0.21875 | 0.035 | 1.6214 | 1.6578 | 2 | 11016 | 2.5571 | 3.4239 | 3516.8309 | 6.6119 | 7733.5995 | 353.7833 | 3898.1925 | 1.1084 | 0.041398 | 5.3449 | 0.61655
431 | 0.3125 | 0.035 | 1.1593 | 1.7534 | 2 | 11016 | 2.5802 | 5.1183 | 5053.9304 | 4.017 | 6712.0475 | 246.1561 | 5602.6054 | 1.1086 | 0.01528 | 0.76119 | 0.62809
2355 | 0.3125 | 0.049 | 1.8157 | 1.974 | 2 | 11016 | 3.2054 | 5.7487 | 5863.3084 | 2.6782 | 4475.1053 | 212.1665 | 6500.1549 | 1.1086 | 0.0067923 | 1.4426 | 0.94072
2216 | 0.375 | 0.035 | 1.2427 | 1.9571 | 2 | 11016 | 2.8964 | 6.8189 | 6555.9626 | 2.4375 | 4887.4886 | 189.497 | 7277.7684 | 1.1101 | 0.0056263 | 0.32883 | 0.78621
2998 | 0.1875 | 0.02 | 1.4574 | 1.5836 | 2 | 11016 | 2.3089 | 2.823 | 2821.6489 | 9.2884 | 9312.1324 | 440.1838 | 3133.0442 | 1.1104 | 0.081697 | 5.1748 | 0.49245
485 | 0.21875 | 0.035 | 1.0566 | 1.5238 | 2 | 11016 | 2.1805 | 3.156 | 3175.5404 | 9.1949 | 10754.7851 | 390.9646 | 3527.4683 | 1.1108 | 0.080061 | 4.8262 | 0.42823
1642 | 0.3125 | 0.065 | 1.2996 | 1.7618 | 2 | 11016 | 2.7139 | 5.1423 | 5226.9791 | 3.8411 | 6418.215 | 237.5086 | 5806.5904 | 1.1109 | 0.013971 | 2.4542 | 0.69493
942 | 0.25 | 0.02 | 1.3853 | 1.7266 | 2 | 11016 | 2.5316 | 4.0549 | 3992.8175 | 5.2722 | 7047.5668 | 310.8725 | 4436.2726 | 1.1111 | 0.026322 | 1.3367 | 0.60379
567 | 0.125 | 0.035 | 1.8604 | 1.4063 | 2 | 11016 | 2.1848 | 1.7154 | 1816.8583 | 20.7202 | 13848.6697 | 682.8066 | 2019.7744 | 1.1117 | 0.40655 | 258.5356 | 0.43042
899 | 0.15625 | 0.049 | 1.6771 | 1.4323 | 2 | 11016 | 2.2747 | 2.1544 | 2329.2508 | 15.1903 | 12690.8465 | 532.2736 | 2590.9894 | 1.1124 | 0.2185 | 210.7524 | 0.47536
1978 | 0.28125 | 0.028 | 1.9026 | 1.9552 | 2 | 11016 | 3.107 | 5.1364 | 5162.3272 | 3.1017 | 4664.3635 | 240.0791 | 5744.4197 | 1.1128 | 0.0091099 | 1.1605 | 0.89151
902 | 0.1875 | 0.035 | 1.843 | 1.6175 | 2 | 11016 | 2.5293 | 2.8812 | 2992.8233 | 8.2762 | 8297.3174 | 413.6794 | 3333.7778 | 1.1139 | 0.064861 | 13.6298 | 0.60264
2510 | 0.375 | 0.083 | 1.1705 | 1.8278 | 2 | 11016 | 2.8138 | 6.3755 | 6427.6501 | 2.8746 | 5763.9048 | 192.5984 | 7160.5765 | 1.114 | 0.007825 | 1.4622 | 0.74491
2407 | 0.375 | 0.083 | 1.0825 | 1.7729 | 2 | 11016 | 2.7133 | 6.1872 | 6271.4831 | 3.1555 | 6327.004 | 197.297 | 6990.0468 | 1.1146 | 0.0094286 | 1.4266 | 0.69465
2069 | 0.4375 | 0.049 | 1.1033 | 1.9788 | 2 | 11016 | 2.9472 | 8.0241 | 7740.7169 | 2.0187 | 4722.4207 | 159.8413 | 8628.0307 | 1.1146 | 0.0038591 | 0.21677 | 0.81162
1122 | 0.28125 | 0.028 | 1.5316 | 1.8407 | 2 | 11016 | 2.789 | 4.8419 | 4791.7937 | 3.7966 | 5709.4252 | 258.1235 | 5342.8504 | 1.115 | 0.013649 | 1.0772 | 0.73249
571 | 0.25 | 0.01 | 1.948 | 1.908 | 2 | 11016 | 2.9604 | 4.4698 | 4436.8689 | 3.7963 | 5074.7006 | 278.6485 | 4949.3001 | 1.1155 | 0.013648 | 1.0323 | 0.81819
2047 | 0.28125 | 0.028 | 1.4062 | 1.8121 | 2 | 11016 | 2.6815 | 4.7683 | 4666.5224 | 4.0359 | 6069.3166 | 264.6286 | 5211.5121 | 1.1168 | 0.015424 | 1.0491 | 0.67873
1578 | 0.4375 | 0.049 | 1.1064 | 1.9907 | 2 | 11016 | 2.9514 | 8.0717 | 7748.3147 | 1.9926 | 4661.1503 | 159.2763 | 8658.6317 | 1.1175 | 0.0037596 | 0.21699 | 0.81372
289 | 0.4375 | 0.049 | 1.0204 | 1.9168 | 2 | 11016 | 2.8367 | 7.7762 | 7540.4366 | 2.2124 | 5175.47 | 163.6672 | 8426.3383 | 1.1175 | 0.0046351 | 0.21116 | 0.75637
1945 | 0.125 | 0.049 | 1.4901 | 1.2903 | 2 | 11016 | 2.0437 | 1.5829 | 1743.801 | 30.2094 | 20190.9649 | 707.5139 | 1949.2411 | 1.1178 | 0.86418 | 4272.5968 | 0.35987
1305 | 0.15625 | 0.049 | 1.3809 | 1.4054 | 2 | 11016 | 2.1336 | 2.116 | 2237.9356 | 16.8573 | 14083.5282 | 551.0491 | 2502.7085 | 1.1183 | 0.26909 | 202.4902 | 0.40482
1883 | 0.1875 | 0.028 | 1.1179 | 1.5077 | 2 | 11016 | 2.1149 | 2.693 | 2670.9429 | 11.2783 | 11307.0378 | 461.5222 | 2988.1885 | 1.1188 | 0.12045 | 7.7539 | 0.39543
2082 | 0.09375 | 0.02 | 1.8517 | 1.3861 | 2 | 11016 | 2.0051 | 1.2962 | 1292.852 | 30.6409 | 15359.5028 | 952.9386 | 1447.2235 | 1.1194 | 0.88905 | 268.9204 | 0.34056
2326 | 0.28125 | 0.028 | 1.5999 | 1.8775 | 2 | 11016 | 2.8475 | 4.9363 | 4860.0089 | 3.5866 | 5393.6735 | 253.4026 | 5442.3876 | 1.1198 | 0.012181 | 1.0926 | 0.76177
2346 | 0.1875 | 0.049 | 1.5053 | 1.5199 | 2 | 11016 | 2.3363 | 2.7139 | 2842.9035 | 10.3481 | 10374.4467 | 433.1078 | 3184.2308 | 1.1201 | 0.1014 | 38.4617 | 0.50613
483 | 0.3125 | 0.049 | 1.2462 | 1.8049 | 2 | 11016 | 2.663 | 5.2654 | 5161.1157 | 3.682 | 6152.2719 | 238.4555 | 5783.5325 | 1.1206 | 0.012838 | 1.2698 | 0.66949
1503 | 0.3125 | 0.049 | 1.1705 | 1.7657 | 2 | 11016 | 2.5909 | 5.1536 | 5067.7424 | 3.9414 | 6585.7475 | 242.7883 | 5680.3194 | 1.1209 | 0.01471 | 1.2469 | 0.63343
1790 | 0.25 | 0.049 | 1.7752 | 1.7884 | 2 | 11016 | 2.8287 | 4.1963 | 4300.5006 | 4.511 | 6030.0462 | 286.0465 | 4821.2969 | 1.1211 | 0.01927 | 5.2452 | 0.75235
2650 | 0.0625 | 0.028 | 1.3118 | 1.8249 | 3 | 16524 | 1.8509 | 1.6724 | 1232.9464 | 15.0385 | 5025.6188 | 997.391 | 1382.7228 | 1.1215 | 0.32124 | 799444.5043 | 0.26343
363 | 0.3125 | 0.065 | 1.1698 | 1.7316 | 2 | 11016 | 2.5902 | 5.0562 | 5066.8955 | 4.1258 | 6893.8117 | 242.6728 | 5683.0227 | 1.1216 | 0.016119 | 2.379 | 0.6331
2186 | 0.375 | 0.083 | 1.4529 | 1.9925 | 2 | 11016 | 3.1366 | 6.9403 | 6929.1083 | 2.224 | 4459.3921 | 177.4485 | 7771.919 | 1.1216 | 0.0046838 | 1.5762 | 0.90632
1047 | 0.1875 | 0.035 | 1.7953 | 1.6269 | 2 | 11016 | 2.502 | 2.8973 | 2971.6272 | 8.21 | 8230.9826 | 413.7648 | 3333.0894 | 1.1216 | 0.063828 | 13.5332 | 0.589
1070 | 0.375 | 0.049 | 1.2043 | 1.9437 | 2 | 11016 | 2.8525 | 6.7731 | 6487.7879 | 2.498 | 5008.8223 | 189.4519 | 7279.5004 | 1.122 | 0.0059091 | 0.47831 | 0.76427
1885 | 0.28125 | 0.028 | 1.1522 | 1.7343 | 2 | 11016 | 2.4637 | 4.5681 | 4412.8111 | 4.7204 | 7098.6223 | 278.2092 | 4957.1163 | 1.1233 | 0.0211 | 0.99203 | 0.56984
1367 | 0.125 | 0.035 | 1.7792 | 1.419 | 2 | 11016 | 2.1539 | 1.73 | 1800.8279 | 20.268 | 13546.4447 | 681.5741 | 2023.4266 | 1.1236 | 0.38899 | 256.2545 | 0.41494
462 | 0.28125 | 0.028 | 1.3969 | 1.8292 | 2 | 11016 | 2.6735 | 4.8121 | 4657.2516 | 3.9608 | 5956.3495 | 263.5447 | 5232.9459 | 1.1236 | 0.014856 | 1.047 | 0.67475
2002 | 0.25 | 0.035 | 1.8847 | 1.863 | 2 | 11016 | 2.9121 | 4.3668 | 4386.9194 | 4.0399 | 5400.3022 | 279.6286 | 4931.9536 | 1.1242 | 0.015455 | 2.7208 | 0.79407
2960 | 0.125 | 0.035 | 1.818 | 1.424 | 2 | 11016 | 2.1687 | 1.7356 | 1808.4858 | 19.9481 | 13332.6619 | 677.9447 | 2034.2593 | 1.1248 | 0.37681 | 257.3442 | 0.42233
1049 | 0.28125 | 0.028 | 1.0184 | 1.6829 | 2 | 11016 | 2.349 | 4.4359 | 4279.24 | 5.2341 | 7871.189 | 286.0813 | 4820.7111 | 1.1265 | 0.025942 | 0.962 | 0.51252
1577 | 0.09375 | 0.02 | 1.5152 | 1.3814 | 2 | 11016 | 1.909 | 1.2922 | 1255.5108 | 31.943 | 16012.2049 | 975.0453 | 1414.4114 | 1.1266 | 0.96621 | 261.1532 | 0.29248
1775 | 0.3125 | 0.028 | 1.59 | 1.9864 | 2 | 11016 | 2.9904 | 5.7841 | 5584.9906 | 2.7764 | 4639.1267 | 219.1277 | 6293.6589 | 1.1269 | 0.0072994 | 0.67202 | 0.83322
2402 | 0.21875 | 0.035 | 1.0603 | 1.5612 | 2 | 11016 | 2.183 | 3.2308 | 3177.832 | 8.5759 | 10030.7406 | 384.7982 | 3583.9956 | 1.1278 | 0.069644 | 4.8296 | 0.42949
1835 | 0.25 | 0.028 | 1.5359 | 1.7923 | 2 | 11016 | 2.6464 | 4.2053 | 4111.6993 | 4.6947 | 6275.5993 | 297.2854 | 4639.0283 | 1.1283 | 0.020871 | 1.8899 | 0.66119
364 | 0.21875 | 0.035 | 1.5718 | 1.6947 | 2 | 11016 | 2.524 | 3.4978 | 3486.8121 | 6.3143 | 7385.5171 | 350.549 | 3934.1582 | 1.1283 | 0.037755 | 5.2992 | 0.59999
2686 | 0.3125 | 0.016 | 1.482 | 1.9725 | 2 | 11016 | 2.8876 | 5.7443 | 5451.914 | 2.8848 | 4820.3108 | 224.1384 | 6152.9622 | 1.1286 | 0.0078807 | 0.4587 | 0.78182
1826 | 0.5 | 0.12 | 1.0114 | 1.9601 | 2 | 11016 | 3.0174 | 9.0697 | 8991.9218 | 1.7716 | 4736.3129 | 135.8565 | 10151.2614 | 1.1289 | 0.002972 | 0.64054 | 0.84672
2773 | 0.25 | 0.01 | 1.5794 | 1.8449 | 2 | 11016 | 2.6795 | 4.3254 | 4145.9798 | 4.3663 | 5836.5746 | 294.5663 | 4681.8494 | 1.1293 | 0.018053 | 0.96457 | 0.67774
1214 | 0.15625 | 0.049 | 1.7294 | 1.4664 | 2 | 11016 | 2.2996 | 2.2031 | 2345.3675 | 13.9824 | 11681.6973 | 520.6014 | 2649.0807 | 1.1295 | 0.18513 | 212.2107 | 0.48781
2537 | 0.1875 | 0.035 | 1.4672 | 1.5887 | 2 | 11016 | 2.3145 | 2.8318 | 2826.017 | 9.1933 | 9216.7292 | 431.2536 | 3197.9216 | 1.1316 | 0.080032 | 12.8701 | 0.49526
1062 | 0.21875 | 0.035 | 1.125 | 1.5888 | 2 | 11016 | 2.2261 | 3.286 | 3216.9042 | 8.075 | 9444.8317 | 378.7904 | 3640.8403 | 1.1318 | 0.061745 | 4.889 | 0.45105
2585 | 0.15625 | 0.035 | 1.7995 | 1.5457 | 2 | 11016 | 2.333 | 2.3164 | 2366.9965 | 11.8408 | 9892.4615 | 514.197 | 2682.0758 | 1.1331 | 0.13276 | 44.5555 | 0.50452
2608 | 0.3125 | 0.035 | 1.1411 | 1.8124 | 2 | 11016 | 2.5629 | 5.2869 | 5031.5164 | 3.7418 | 6252.3031 | 241.8727 | 5701.8227 | 1.1332 | 0.013258 | 0.75781 | 0.61944
2271 | 0.3125 | 0.049 | 1.3007 | 1.8669 | 2 | 11016 | 2.7149 | 5.4428 | 5228.3472 | 3.3744 | 5638.3493 | 232.715 | 5926.1987 | 1.1335 | 0.010782 | 1.2864 | 0.69546
2745 | 0.28125 | 0.028 | 1.3006 | 1.8284 | 2 | 11016 | 2.5909 | 4.8103 | 4561.0655 | 4.0478 | 6087.1733 | 266.6752 | 5171.5171 | 1.1338 | 0.015515 | 1.0254 | 0.63347
1270 | 0.28125 | 0.028 | 1.0185 | 1.7006 | 2 | 11016 | 2.3491 | 4.4815 | 4279.3121 | 5.1017 | 7672.0305 | 284.2293 | 4852.1222 | 1.1339 | 0.024646 | 0.96202 | 0.51255
982 | 0.375 | 0.065 | 1.2484 | 1.9882 | 2 | 11016 | 2.903 | 6.9255 | 6566.0978 | 2.3572 | 4726.4533 | 185.188 | 7447.1096 | 1.1342 | 0.0052616 | 0.79099 | 0.78948
123 | 0.15625 | 0.035 | 1.7048 | 1.5357 | 2 | 11016 | 2.2879 | 2.3022 | 2337.7986 | 12.2119 | 10202.5033 | 519.914 | 2652.5834 | 1.1347 | 0.14122 | 44.0059 | 0.48196
457 | 0.28125 | 0.028 | 1.3404 | 1.8446 | 2 | 11016 | 2.6251 | 4.8518 | 4600.8236 | 3.9361 | 5919.1899 | 264.1638 | 5220.6825 | 1.1347 | 0.014671 | 1.0343 | 0.65053
2081 | 0.25 | 0.049 | 1.4151 | 1.7276 | 2 | 11016 | 2.5543 | 4.0574 | 4016.3129 | 5.2337 | 6996.0561 | 302.5665 | 4558.0562 | 1.1349 | 0.025938 | 4.8986 | 0.61514
1436 | 0.1875 | 0.02 | 1.4704 | 1.6424 | 2 | 11016 | 2.3163 | 2.9239 | 2827.4296 | 8.421 | 8442.465 | 429.7359 | 3209.2155 | 1.135 | 0.06715 | 5.1854 | 0.49617
1415 | 0.21875 | 0.035 | 1.5728 | 1.7119 | 2 | 11016 | 2.5247 | 3.5322 | 3487.4518 | 6.1608 | 7205.8709 | 348.3856 | 3958.5885 | 1.1351 | 0.035941 | 5.3002 | 0.60034
1645 | 0.375 | 0.083 | 1.3223 | 1.9888 | 2 | 11016 | 2.9873 | 6.9276 | 6697.1939 | 2.3096 | 4631.0305 | 181.3521 | 7604.628 | 1.1355 | 0.0050513 | 1.5235 | 0.83167
2062 | 0.375 | 0.083 | 1.1125 | 1.8516 | 2 | 11016 | 2.7476 | 6.4572 | 6324.7667 | 2.8396 | 5693.6519 | 192.0269 | 7181.8863 | 1.1355 | 0.0076354 | 1.4388 | 0.7118
2172 | 0.15625 | 0.035 | 1.6177 | 1.525 | 2 | 11016 | 2.2464 | 2.2869 | 2310.9515 | 12.6064 | 10532.1593 | 525.5086 | 2624.3436 | 1.1356 | 0.15049 | 43.5005 | 0.46122
1374 | 0.25 | 0.083 | 1.8174 | 1.7213 | 2 | 11016 | 2.8608 | 4.0429 | 4333.7964 | 4.8929 | 6540.4584 | 280.0046 | 4925.3302 | 1.1365 | 0.02267 | 56.6724 | 0.76842
392 | 0.4375 | 0.049 | 1.0262 | 1.9777 | 2 | 11016 | 2.8445 | 8.0199 | 7554.4481 | 2.0708 | 4844.1084 | 160.597 | 8587.4265 | 1.1367 | 0.0040605 | 0.21156 | 0.76023
1265 | 0.21875 | 0.035 | 1.8162 | 1.7746 | 2 | 11016 | 2.6869 | 3.6577 | 3634.4672 | 5.4327 | 6354.2752 | 333.6634 | 4133.2524 | 1.1372 | 0.027948 | 5.5236 | 0.68146
1427 | 0.1875 | 0.035 | 1.6394 | 1.6356 | 2 | 11016 | 2.4129 | 2.9123 | 2902.4576 | 8.2902 | 8311.352 | 417.6088 | 3302.4096 | 1.1378 | 0.065081 | 13.2182 | 0.54447
2075 | 0.15625 | 0.035 | 1.529 | 1.5164 | 2 | 11016 | 2.2042 | 2.2746 | 2283.5934 | 12.9689 | 10834.9407 | 530.6436 | 2598.9481 | 1.1381 | 0.15927 | 42.9855 | 0.44009
204 | 0.28125 | 0.028 | 1.3986 | 1.8735 | 2 | 11016 | 2.6749 | 4.9263 | 4658.8907 | 3.7582 | 5651.7199 | 260.0088 | 5304.1106 | 1.1385 | 0.013375 | 1.0473 | 0.67545
1841 | 0.3125 | 0.028 | 1.1918 | 1.871 | 2 | 11016 | 2.6112 | 5.4544 | 5094.0252 | 3.4473 | 5760.0704 | 237.7681 | 5800.2527 | 1.1386 | 0.011253 | 0.61295 | 0.64358
1345 | 0.21875 | 0.035 | 1.1966 | 1.6298 | 2 | 11016 | 2.2738 | 3.368 | 3260.1247 | 7.4493 | 8713.0312 | 371.0082 | 3717.21 | 1.1402 | 0.052548 | 4.9547 | 0.4749
1223 | 0.15625 | 0.035 | 1.9011 | 1.5754 | 2 | 11016 | 2.3814 | 2.3588 | 2398.3124 | 11.084 | 9260.2069 | 504.0842 | 2735.8829 | 1.1408 | 0.11634 | 45.145 | 0.52871
1846 | 0.25 | 0.016 | 1.1309 | 1.7277 | 2 | 11016 | 2.3377 | 4.0574 | 3792.0534 | 5.543 | 7409.5743 | 318.6923 | 4327.4191 | 1.1412 | 0.029095 | 1.0931 | 0.50686
2319 | 0.25 | 0.065 | 1.0853 | 1.587 | 2 | 11016 | 2.303 | 3.7358 | 3756.0998 | 6.9373 | 9273.2523 | 321.5051 | 4289.5594 | 1.142 | 0.045572 | 11.7932 | 0.4895
2148 | 0.3125 | 0.028 | 1.126 | 1.8455 | 2 | 11016 | 2.5485 | 5.3814 | 5012.9567 | 3.6088 | 6030.0384 | 240.6202 | 5731.5027 | 1.1433 | 0.012333 | 0.60319 | 0.61227
189 | 0.25 | 0.035 | 1.5877 | 1.8331 | 2 | 11016 | 2.6858 | 4.2985 | 4152.5676 | 4.4211 | 5909.8965 | 290.4414 | 4748.3419 | 1.1435 | 0.018509 | 2.5754 | 0.68092
2397 | 0.3125 | 0.083 | 1.3943 | 1.8437 | 2 | 11016 | 2.8041 | 5.3765 | 5343.7929 | 3.3923 | 5668.269 | 225.6127 | 6112.7556 | 1.1439 | 0.010897 | 6.0424 | 0.74005
2354 | 0.375 | 0.028 | 1.1026 | 1.9679 | 2 | 11016 | 2.7363 | 6.856 | 6307.1743 | 2.5054 | 5023.496 | 191.1186 | 7216.0169 | 1.1441 | 0.0059438 | 0.26436 | 0.70614
738 | 0.3125 | 0.065 | 1.0057 | 1.7103 | 2 | 11016 | 2.4339 | 4.9953 | 4864.6163 | 4.4262 | 7395.7493 | 247.5093 | 5571.9737 | 1.1454 | 0.018551 | 2.2841 | 0.55497
2641 | 0.21875 | 0.035 | 1.1599 | 1.6315 | 2 | 11016 | 2.2494 | 3.3714 | 3237.9923 | 7.48 | 8748.8632 | 371.7843 | 3709.4503 | 1.1456 | 0.052981 | 4.9211 | 0.46269
2956 | 0.0625 | 0.028 | 1.0803 | 1.8536 | 3 | 16524 | 1.7847 | 1.697 | 1207.2471 | 14.8425 | 4960.1099 | 997.0638 | 1383.1765 | 1.1457 | 0.31292 | 782781.0014 | 0.23034
133 | 0.28125 | 0.028 | 1.4704 | 1.9147 | 2 | 11016 | 2.7365 | 5.0322 | 4730.6205 | 3.5345 | 5315.2865 | 254.3385 | 5422.3603 | 1.1462 | 0.01183 | 1.0635 | 0.70624
856 | 0.15625 | 0.035 | 1.54 | 1.5357 | 2 | 11016 | 2.2094 | 2.3021 | 2286.9871 | 12.4842 | 10430.0099 | 525.9171 | 2622.3054 | 1.1466 | 0.14758 | 43.0494 | 0.44271
1757 | 0.375 | 0.049 | 1.1057 | 1.9453 | 2 | 11016 | 2.7398 | 6.7784 | 6312.6252 | 2.5631 | 5139.3676 | 190.4939 | 7239.6807 | 1.1469 | 0.0062211 | 0.46539 | 0.70789
1510 | 0.25 | 0.065 | 1.6837 | 1.7836 | 2 | 11016 | 2.759 | 4.1852 | 4228.2743 | 4.6164 | 6170.9604 | 284.3962 | 4849.2747 | 1.1469 | 0.020181 | 13.2757 | 0.71748
2227 | 0.15625 | 0.035 | 1.3958 | 1.5135 | 2 | 11016 | 2.1408 | 2.2705 | 2242.5508 | 13.2813 | 11096.0107 | 536.1768 | 2572.1276 | 1.147 | 0.16703 | 42.213 | 0.40838
1378 | 0.3125 | 0.049 | 1.2986 | 1.9097 | 2 | 11016 | 2.7129 | 5.5649 | 5225.7108 | 3.2175 | 5376.173 | 230.0219 | 5995.5821 | 1.1473 | 0.009803 | 1.2857 | 0.69444
463 | 0.3125 | 0.035 | 1.3231 | 1.9502 | 2 | 11016 | 2.7362 | 5.6807 | 5255.9518 | 3.0625 | 5117.1793 | 228.6957 | 6030.3508 | 1.1473 | 0.0088812 | 0.79162 | 0.70612
1590 | 0.375 | 0.028 | 1.1046 | 1.9806 | 2 | 11016 | 2.7385 | 6.8995 | 6310.6498 | 2.4716 | 4955.7736 | 190.4159 | 7242.6487 | 1.1477 | 0.0057846 | 0.26451 | 0.70725
875 | 0.28125 | 0.028 | 1.5285 | 1.9357 | 2 | 11016 | 2.7863 | 5.086 | 4788.6666 | 3.4136 | 5133.5173 | 250.9231 | 5496.1661 | 1.1477 | 0.011035 | 1.0765 | 0.73115
903 | 0.15625 | 0.035 | 1.3334 | 1.5043 | 2 | 11016 | 2.111 | 2.2573 | 2223.3078 | 13.6406 | 11396.1814 | 540.3774 | 2552.1333 | 1.1479 | 0.17619 | 41.8507 | 0.39352
2248 | 0.375 | 0.028 | 1.1084 | 1.9857 | 2 | 11016 | 2.7429 | 6.9169 | 6317.4428 | 2.4563 | 4925.0618 | 190.1115 | 7254.2432 | 1.1483 | 0.0057131 | 0.26479 | 0.70944
1317 | 0.21875 | 0.035 | 1.4079 | 1.7086 | 2 | 11016 | 2.4147 | 3.5257 | 3387.8323 | 6.3711 | 7451.8833 | 354.4754 | 3890.5807 | 1.1484 | 0.038437 | 5.1488 | 0.54537
1057 | 0.1875 | 0.02 | 1.9817 | 1.7717 | 2 | 11016 | 2.6085 | 3.1456 | 3054.3702 | 6.4888 | 6505.301 | 393.0835 | 3508.4537 | 1.1487 | 0.03987 | 5.6016 | 0.64226
148 | 0.09375 | 0.02 | 1.9835 | 1.4363 | 2 | 11016 | 2.0428 | 1.3392 | 1307.4805 | 26.8144 | 13441.4056 | 918.2567 | 1501.8842 | 1.1487 | 0.68086 | 271.9632 | 0.35939
555 | 0.375 | 0.02 | 1.0406 | 1.944 | 2 | 11016 | 2.6654 | 6.7739 | 6197.1061 | 2.6146 | 5242.4642 | 193.7326 | 7118.6549 | 1.1487 | 0.0064732 | 0.21357 | 0.67071
1513 | 0.28125 | 0.028 | 1.289 | 1.8718 | 2 | 11016 | 2.581 | 4.9217 | 4549.4957 | 3.8564 | 5799.308 | 263.6973 | 5229.9173 | 1.1496 | 0.014083 | 1.0228 | 0.6285
2438 | 0.28125 | 0.028 | 1.5539 | 1.9511 | 2 | 11016 | 2.8081 | 5.1256 | 4814.0918 | 3.3406 | 5023.7256 | 249.1616 | 5535.0231 | 1.1498 | 0.010568 | 1.0822 | 0.74206
1130 | 0.15625 | 0.049 | 1.7371 | 1.5032 | 2 | 11016 | 2.3033 | 2.2557 | 2347.7622 | 12.9473 | 10816.9014 | 510.588 | 2701.0336 | 1.1505 | 0.15874 | 212.4274 | 0.48966
408 | 0.3125 | 0.083 | 1.3694 | 1.8547 | 2 | 11016 | 2.7803 | 5.4077 | 5313.0105 | 3.3682 | 5628.0632 | 225.6197 | 6112.5644 | 1.1505 | 0.010743 | 6.0076 | 0.72816
922 | 0.25 | 0.016 | 1.0818 | 1.7315 | 2 | 11016 | 2.3004 | 4.0663 | 3753.3519 | 5.5705 | 7446.2542 | 319.2876 | 4319.3504 | 1.1508 | 0.029384 | 1.082 | 0.48818
1148 | 0.1875 | 0.049 | 1.6994 | 1.626 | 2 | 11016 | 2.4472 | 2.8957 | 2929.0852 | 8.3418 | 8363.0918 | 408.8907 | 3372.821 | 1.1515 | 0.065894 | 39.6277 | 0.56161
1802 | 0.15625 | 0.049 | 1.2508 | 1.4379 | 2 | 11016 | 2.0717 | 2.1624 | 2197.8449 | 15.8918 | 13276.9659 | 544.9147 | 2530.8828 | 1.1515 | 0.23915 | 198.8627 | 0.37385
2139 | 0.21875 | 0.035 | 1.3459 | 1.7025 | 2 | 11016 | 2.3734 | 3.5134 | 3350.3447 | 6.4984 | 7600.7587 | 357.3494 | 3859.2912 | 1.1519 | 0.039988 | 5.0918 | 0.52468
881 | 0.25 | 0.02 | 1.1121 | 1.7413 | 2 | 11016 | 2.3234 | 4.0886 | 3777.2544 | 5.4622 | 7301.5101 | 316.7263 | 4354.2802 | 1.1528 | 0.028253 | 1.2645 | 0.49972
917 | 0.3125 | 0.049 | 1.4587 | 1.9823 | 2 | 11016 | 2.8654 | 5.7724 | 5423.1769 | 2.8711 | 4797.4378 | 220.4566 | 6255.7219 | 1.1535 | 0.007806 | 1.3343 | 0.77072
2291 | 0.21875 | 0.035 | 1.6391 | 1.7756 | 2 | 11016 | 2.5689 | 3.6597 | 3527.5141 | 5.5903 | 6538.6919 | 338.91 | 4069.2664 | 1.1536 | 0.029594 | 5.3611 | 0.62244
170 | 0.15625 | 0.035 | 1.6375 | 1.5682 | 2 | 11016 | 2.2559 | 2.3486 | 2317.0529 | 11.6171 | 9705.6373 | 515.3785 | 2675.9268 | 1.1549 | 0.1278 | 43.6154 | 0.46594
600 | 0.25 | 0.028 | 1.2586 | 1.7918 | 2 | 11016 | 2.435 | 4.204 | 3892.8127 | 4.9622 | 6633.1697 | 306.7002 | 4496.6233 | 1.1551 | 0.023317 | 1.7893 | 0.55551
1444 | 0.25 | 0.01 | 1.2207 | 1.8208 | 2 | 11016 | 2.4062 | 4.2704 | 3862.9651 | 4.8237 | 6447.961 | 308.7163 | 4467.2574 | 1.1564 | 0.022033 | 0.89873 | 0.5411
455 | 0.28125 | 0.028 | 1.17 | 1.836 | 2 | 11016 | 2.4789 | 4.8297 | 4430.5874 | 4.1294 | 6209.9227 | 269.0558 | 5125.7593 | 1.1569 | 0.016147 | 0.99602 | 0.57747
2276 | 0.0625 | 0.02 | 1.4344 | 1.2981 | 2 | 11016 | 1.7493 | 0.84985 | 795.6585 | 64.489 | 21551.1373 | 1497.7448 | 920.7946 | 1.1573 | 3.9382 | 8084.9381 | 0.21263
94 | 0.25 | 0.028 | 1.3418 | 1.8245 | 2 | 11016 | 2.4984 | 4.2789 | 3958.4723 | 4.6862 | 6264.1615 | 301.0433 | 4581.1192 | 1.1573 | 0.020795 | 1.8195 | 0.58721
1620 | 0.125 | 0.028 | 1.798 | 1.5127 | 2 | 11016 | 2.1611 | 1.837 | 1804.5461 | 16.5309 | 11048.7284 | 659.8112 | 2090.1666 | 1.1583 | 0.25877 | 103.6625 | 0.41853
1564 | 0.28125 | 0.028 | 1.0727 | 1.7885 | 2 | 11016 | 2.3956 | 4.7075 | 4333.4792 | 4.4764 | 6731.657 | 274.7412 | 5019.6893 | 1.1584 | 0.018975 | 0.97419 | 0.5358
859 | 0.375 | 0.049 | 1.0297 | 1.9208 | 2 | 11016 | 2.653 | 6.6945 | 6177.826 | 2.6887 | 5391.1116 | 192.6815 | 7157.4853 | 1.1586 | 0.0068455 | 0.45545 | 0.6645
2916 | 0.15625 | 0.035 | 1.8223 | 1.6035 | 2 | 11016 | 2.3439 | 2.399 | 2374.009 | 10.6758 | 8919.2176 | 501.377 | 2750.6553 | 1.1587 | 0.10793 | 44.6875 | 0.50993
1087 | 0.375 | 0.065 | 1.0733 | 1.9278 | 2 | 11016 | 2.7027 | 6.7184 | 6255.0746 | 2.6355 | 5284.4365 | 190.2145 | 7250.3163 | 1.1591 | 0.0065773 | 0.75352 | 0.68937
214 | 0.15625 | 0.049 | 1.67 | 1.5105 | 2 | 11016 | 2.2713 | 2.2662 | 2327.0527 | 12.8738 | 10755.4787 | 511.2751 | 2697.4032 | 1.1592 | 0.15694 | 210.5535 | 0.47366
1450 | 0.375 | 0.049 | 1.0603 | 1.9472 | 2 | 11016 | 2.6879 | 6.785 | 6232.0886 | 2.591 | 5195.1663 | 190.847 | 7226.2882 | 1.1595 | 0.006357 | 0.45946 | 0.68197
766 | 0.25 | 0.083 | 1.0828 | 1.5561 | 2 | 11016 | 2.3011 | 3.6653 | 3754.098 | 7.3262 | 9793.1737 | 316.7775 | 4353.5763 | 1.1597 | 0.050825 | 49.0918 | 0.48854
1943 | 0.15625 | 0.049 | 1.8581 | 1.5401 | 2 | 11016 | 2.3609 | 2.3084 | 2385.048 | 11.8733 | 9919.6095 | 498.3612 | 2767.3005 | 1.1603 | 0.13349 | 215.801 | 0.51846
285 | 0.28125 | 0.028 | 1.1957 | 1.8601 | 2 | 11016 | 2.5011 | 4.8918 | 4456.3408 | 3.9902 | 6000.5658 | 266.7062 | 5170.9146 | 1.1603 | 0.015077 | 1.0018 | 0.58853
2720 | 0.21875 | 0.035 | 1.3723 | 1.7314 | 2 | 11016 | 2.391 | 3.5713 | 3366.276 | 6.212 | 7265.8232 | 353.0419 | 3906.3787 | 1.1604 | 0.036541 | 5.116 | 0.53348
2712 | 0.125 | 0.049 | 1.3547 | 1.3362 | 2 | 11016 | 1.9921 | 1.6353 | 1717.0819 | 26.4955 | 17708.698 | 692.0787 | 1992.7145 | 1.1605 | 0.66476 | 4207.1308 | 0.33407
1083 | 0.21875 | 0.035 | 1.2214 | 1.6893 | 2 | 11016 | 2.2904 | 3.4871 | 3275.1202 | 6.7748 | 7924.0761 | 362.7209 | 3802.139 | 1.1609 | 0.043462 | 4.9775 | 0.48318
324 | 0.28125 | 0.028 | 1.5548 | 1.986 | 2 | 11016 | 2.8089 | 5.2154 | 4814.981 | 3.2218 | 4844.9557 | 246.719 | 5589.8219 | 1.1609 | 0.0098289 | 1.0824 | 0.74244
2716 | 0.1875 | 0.049 | 1.34 | 1.5752 | 2 | 11016 | 2.2418 | 2.8086 | 2769.548 | 9.6016 | 9626.0896 | 428.8901 | 3215.5445 | 1.161 | 0.087299 | 37.4693 | 0.45891
1489 | 0.25 | 0.016 | 1.0201 | 1.7309 | 2 | 11016 | 2.2533 | 4.065 | 3704.6359 | 5.6483 | 7550.211 | 320.6161 | 4301.4532 | 1.1611 | 0.03021 | 1.0679 | 0.46466
2194 | 0.28125 | 0.028 | 1.0617 | 1.7914 | 2 | 11016 | 2.3861 | 4.7149 | 4322.4546 | 4.4714 | 6724.1966 | 274.6679 | 5021.0288 | 1.1616 | 0.018933 | 0.97171 | 0.53107
187 | 0.15625 | 0.035 | 1.9986 | 1.6351 | 2 | 11016 | 2.4278 | 2.4442 | 2428.3535 | 9.9167 | 8284.9572 | 488.7624 | 2821.6476 | 1.162 | 0.093122 | 45.7105 | 0.55192
2128 | 0.3125 | 0.083 | 1.295 | 1.8635 | 2 | 11016 | 2.7095 | 5.4329 | 5221.3286 | 3.3925 | 5668.5813 | 227.1282 | 6071.968 | 1.1629 | 0.010898 | 5.9039 | 0.69275
2741 | 0.25 | 0.049 | 1.6089 | 1.8594 | 2 | 11016 | 2.702 | 4.3586 | 4169.2791 | 4.2687 | 5706.0529 | 284.2262 | 4852.1744 | 1.1638 | 0.017255 | 5.0852 | 0.68899
453 | 0.28125 | 0.028 | 1.0466 | 1.7913 | 2 | 11016 | 2.3732 | 4.7147 | 4307.4292 | 4.4876 | 6748.5427 | 274.9304 | 5016.2342 | 1.1646 | 0.01907 | 0.96834 | 0.52462
2273 | 0.15625 | 0.035 | 1.1995 | 1.5149 | 2 | 11016 | 2.0472 | 2.2723 | 2182.0178 | 13.6146 | 11374.4277 | 542.493 | 2542.1806 | 1.1651 | 0.17552 | 41.0735 | 0.36162
638 | 0.3125 | 0.035 | 1.0845 | 1.8694 | 2 | 11016 | 2.509 | 5.4498 | 4961.7444 | 3.5456 | 5924.4519 | 238.4875 | 5782.7572 | 1.1655 | 0.011904 | 0.7473 | 0.59249
1608 | 0.1875 | 0.02 | 1.0459 | 1.6146 | 2 | 11016 | 2.0737 | 2.8762 | 2638.9832 | 9.4306 | 9454.674 | 448.3521 | 3075.9645 | 1.1656 | 0.084218 | 4.8398 | 0.37486
641 | 0.28125 | 0.028 | 1.1904 | 1.8732 | 2 | 11016 | 2.4964 | 4.9255 | 4450.956 | 3.9352 | 5917.8638 | 265.7961 | 5188.6205 | 1.1657 | 0.014664 | 1.0006 | 0.58621
514 | 0.1875 | 0.02 | 1.1123 | 1.6336 | 2 | 11016 | 2.1117 | 2.9088 | 2668.4666 | 9.0463 | 9069.322 | 443.2633 | 3111.2775 | 1.1659 | 0.077492 | 4.8939 | 0.39384
2968 | 0.3125 | 0.065 | 1.2753 | 1.92 | 2 | 11016 | 2.6907 | 5.5943 | 5196.9762 | 3.199 | 5345.3352 | 227.5471 | 6060.7891 | 1.1662 | 0.0096909 | 2.4401 | 0.68335
126 | 0.1875 | 0.02 | 1.7979 | 1.7836 | 2 | 11016 | 2.5035 | 3.1659 | 2972.7893 | 6.5662 | 6582.9626 | 397.7079 | 3467.6584 | 1.1665 | 0.040828 | 5.452 | 0.58975
2682 | 0.25 | 0.049 | 1.1284 | 1.7144 | 2 | 11016 | 2.3358 | 4.027 | 3790.1008 | 5.6491 | 7551.3412 | 311.6712 | 4424.9042 | 1.1675 | 0.030219 | 4.6227 | 0.50592
1967 | 0.21875 | 0.035 | 1.7016 | 1.8296 | 2 | 11016 | 2.6106 | 3.7677 | 3565.273 | 5.171 | 6048.2666 | 331.2404 | 4163.4879 | 1.1678 | 0.025321 | 5.4185 | 0.64328
611 | 0.09375 | 0.02 | 1.8519 | 1.4617 | 2 | 11016 | 2.0052 | 1.361 | 1292.8776 | 25.6249 | 12845.1053 | 913.3089 | 1510.0206 | 1.168 | 0.62179 | 268.9257 | 0.34059
39 | 0.0625 | 0.02 | 1.7889 | 1.3193 | 2 | 11016 | 1.8168 | 0.86198 | 813.1426 | 58.9092 | 19686.4776 | 1452.0131 | 949.7953 | 1.1681 | 3.2862 | 8262.5993 | 0.24639
2568 | 0.28125 | 0.028 | 1.2643 | 1.9206 | 2 | 11016 | 2.5598 | 5.0474 | 4524.8069 | 3.6717 | 5521.5662 | 260.9309 | 5285.3664 | 1.1681 | 0.012766 | 1.0172 | 0.61791
580 | 0.3125 | 0.028 | 1.1536 | 1.9367 | 2 | 11016 | 2.5748 | 5.642 | 5047.0025 | 3.2354 | 5406.1036 | 233.9277 | 5895.4773 | 1.1681 | 0.0099125 | 0.60729 | 0.62542
2478 | 0.375 | 0.028 | 1.0428 | 1.9917 | 2 | 11016 | 2.6679 | 6.9376 | 6200.9895 | 2.4872 | 4986.9979 | 190.3627 | 7244.6712 | 1.1683 | 0.0058577 | 0.25991 | 0.67196
1222 | 0.28125 | 0.028 | 1.0942 | 1.8271 | 2 | 11016 | 2.414 | 4.8068 | 4354.9565 | 4.2463 | 6385.7274 | 271.0257 | 5088.5041 | 1.1684 | 0.017075 | 0.97902 | 0.54501
649 | 0.25 | 0.02 | 1.3421 | 1.8793 | 2 | 11016 | 2.4987 | 4.404 | 3958.7289 | 4.394 | 5873.6705 | 297.942 | 4628.8048 | 1.1693 | 0.018283 | 1.3253 | 0.58734
109 | 0.25 | 0.02 | 1.123 | 1.79 | 2 | 11016 | 2.3317 | 4.1999 | 3785.8538 | 5.1141 | 6836.1209 | 311.5316 | 4426.8871 | 1.1693 | 0.024766 | 1.2674 | 0.50387
716 | 0.3125 | 0.065 | 1.3139 | 1.9462 | 2 | 11016 | 2.7275 | 5.6693 | 5244.5831 | 3.0821 | 5149.9261 | 224.8818 | 6132.6217 | 1.1693 | 0.0089953 | 2.4625 | 0.70173
20 | 0.28125 | 0.028 | 1.2586 | 1.9234 | 2 | 11016 | 2.5549 | 5.0545 | 4519.1001 | 3.6653 | 5511.9225 | 260.9119 | 5285.7509 | 1.1696 | 0.012721 | 1.0159 | 0.61546
2945 | 0.25 | 0.035 | 1.1167 | 1.7534 | 2 | 11016 | 2.3269 | 4.1162 | 3780.8841 | 5.3695 | 7177.6256 | 311.7751 | 4423.4299 | 1.1699 | 0.027302 | 2.3449 | 0.50147
198 | 0.21875 | 0.035 | 1.2788 | 1.7337 | 2 | 11016 | 2.3286 | 3.5758 | 3309.7966 | 6.2983 | 7366.7854 | 355.8971 | 3875.0395 | 1.1708 | 0.037564 | 5.0302 | 0.50231
2523 | 0.0625 | 0.028 | 1.2172 | 1.9812 | 3 | 16524 | 1.8238 | 1.8064 | 1222.4499 | 12.7514 | 4261.2877 | 963.4068 | 1431.4983 | 1.171 | 0.23095 | 792638.517 | 0.24991
2163 | 0.21875 | 0.035 | 1.5328 | 1.7956 | 2 | 11016 | 2.498 | 3.6997 | 3463.2784 | 5.5507 | 6492.3767 | 339.9683 | 4056.5997 | 1.1713 | 0.029176 | 5.2635 | 0.587
992 | 0.28125 | 0.028 | 1.4062 | 1.9784 | 2 | 11016 | 2.6815 | 5.1959 | 4666.5704 | 3.3499 | 5037.7296 | 252.2453 | 5467.3578 | 1.1716 | 0.010627 | 1.0491 | 0.67875
676 | 0.375 | 0.035 | 1.0278 | 1.9799 | 2 | 11016 | 2.6508 | 6.8971 | 6174.3471 | 2.528 | 5068.8813 | 190.5721 | 7236.7097 | 1.1721 | 0.0060517 | 0.30969 | 0.66338
1658 | 0.25 | 0.016 | 1.5239 | 1.9398 | 2 | 11016 | 2.6372 | 4.5425 | 4102.214 | 3.9671 | 5302.9257 | 286.8206 | 4808.2853 | 1.1721 | 0.014903 | 1.1825 | 0.65661
1150 | 0.28125 | 0.028 | 1.228 | 1.9149 | 2 | 11016 | 2.5287 | 5.0326 | 4488.5667 | 3.7246 | 5601.1822 | 262.1289 | 5261.2096 | 1.1721 | 0.013137 | 1.0091 | 0.60236
75 | 0.25 | 0.065 | 1.609 | 1.8329 | 2 | 11016 | 2.702 | 4.2981 | 4169.3228 | 4.4043 | 5887.3655 | 282.0066 | 4890.3653 | 1.1729 | 0.018369 | 13.0906 | 0.68901
1423 | 0.3125 | 0.083 | 1.0938 | 1.7894 | 2 | 11016 | 2.5179 | 5.2213 | 4973.2576 | 3.8958 | 6509.5851 | 235.8247 | 5848.0517 | 1.1759 | 0.014372 | 5.6234 | 0.59693
465 | 0.25 | 0.01 | 1.2391 | 1.8912 | 2 | 11016 | 2.4202 | 4.4313 | 3877.4402 | 4.4261 | 5916.4749 | 302.1909 | 4563.722 | 1.177 | 0.018551 | 0.9021 | 0.54809
1332 | 0.25 | 0.065 | 1.9025 | 1.9395 | 2 | 11016 | 2.9257 | 4.5416 | 4400.9959 | 3.6993 | 4944.9437 | 265.9625 | 5185.3753 | 1.1782 | 0.012959 | 13.818 | 0.80087
2554 | 0.21875 | 0.035 | 1.4544 | 1.7976 | 2 | 11016 | 2.4457 | 3.7036 | 3415.9165 | 5.6138 | 6566.1375 | 342.6195 | 4025.2093 | 1.1784 | 0.029843 | 5.1915 | 0.56087
578 | 0.28125 | 0.028 | 1.1528 | 1.892 | 2 | 11016 | 2.4642 | 4.9737 | 4413.455 | 3.8853 | 5842.7845 | 264.9594 | 5205.0056 | 1.1793 | 0.014294 | 0.99217 | 0.57012
2677 | 0.25 | 0.065 | 1.8998 | 1.9453 | 2 | 11016 | 2.9236 | 4.5549 | 4398.8018 | 3.6784 | 4916.9734 | 265.6065 | 5192.3252 | 1.1804 | 0.012812 | 13.8111 | 0.79981
2513 | 0.3125 | 0.083 | 1.0188 | 1.76 | 2 | 11016 | 2.4464 | 5.1371 | 4880.7347 | 4.1234 | 6889.922 | 239.2705 | 5763.8319 | 1.1809 | 0.016101 | 5.5188 | 0.5612
2975 | 0.125 | 0.035 | 1.5657 | 1.493 | 2 | 11016 | 2.0725 | 1.8144 | 1758.7067 | 17.6421 | 11791.3656 | 663.7283 | 2077.831 | 1.1815 | 0.29473 | 250.2607 | 0.37426
1865 | 0.21875 | 0.035 | 1.5056 | 1.816 | 2 | 11016 | 2.4798 | 3.7405 | 3446.8316 | 5.4377 | 6360.1556 | 338.6161 | 4072.7984 | 1.1816 | 0.028 | 5.2385 | 0.57792
1036 | 0.25 | 0.028 | 1.6527 | 1.9837 | 2 | 11016 | 2.7354 | 4.6427 | 4203.8482 | 3.6987 | 4944.1942 | 277.6032 | 4967.9378 | 1.1818 | 0.012955 | 1.9322 | 0.70568
236 | 0.1875 | 0.028 | 1.7431 | 1.7885 | 2 | 11016 | 2.4722 | 3.1744 | 2948.4928 | 6.5787 | 6595.4408 | 395.6967 | 3485.2833 | 1.1821 | 0.040982 | 8.5596 | 0.5741
1096 | 0.3125 | 0.049 | 1.2369 | 1.9964 | 2 | 11016 | 2.6542 | 5.8127 | 5149.6977 | 2.9808 | 4980.6951 | 226.4653 | 6089.7407 | 1.1825 | 0.0084138 | 1.267 | 0.66508
445 | 0.21875 | 0.035 | 1.3483 | 1.7852 | 2 | 11016 | 2.375 | 3.6789 | 3351.7954 | 5.8115 | 6797.3248 | 347.9123 | 3963.9738 | 1.1826 | 0.031981 | 5.094 | 0.52548
2476 | 0.0625 | 0.028 | 1.0696 | 1.9645 | 3 | 16524 | 1.7816 | 1.792 | 1206.0668 | 13.1488 | 4394.1015 | 966.8403 | 1426.4147 | 1.1827 | 0.24557 | 782015.7126 | 0.22882
2223 | 0.21875 | 0.035 | 1.284 | 1.7678 | 2 | 11016 | 2.3321 | 3.6441 | 3312.9697 | 6.0125 | 7032.5253 | 351.9517 | 3918.4792 | 1.1828 | 0.034233 | 5.035 | 0.50406
678 | 0.21875 | 0.035 | 1.8707 | 1.9159 | 2 | 11016 | 2.7233 | 3.9402 | 3667.3944 | 4.5535 | 5326.0148 | 317.9233 | 4337.8863 | 1.1828 | 0.019635 | 5.5737 | 0.69963
693 | 0.15625 | 0.035 | 1.3758 | 1.5895 | 2 | 11016 | 2.1312 | 2.3789 | 2236.3814 | 11.6023 | 9693.2651 | 520.929 | 2647.4149 | 1.1838 | 0.12747 | 42.0968 | 0.40362
348 | 0.25 | 0.035 | 1.6369 | 1.9703 | 2 | 11016 | 2.7233 | 4.6121 | 4191.3493 | 3.7609 | 5027.3399 | 277.6781 | 4966.5967 | 1.185 | 0.013394 | 2.5995 | 0.69965
1507 | 0.21875 | 0.035 | 1.4659 | 1.8188 | 2 | 11016 | 2.4534 | 3.7461 | 3422.8548 | 5.4573 | 6383.0913 | 339.9117 | 4057.2753 | 1.1853 | 0.028202 | 5.202 | 0.56469
972 | 0.1875 | 0.035 | 1.6057 | 1.7451 | 2 | 11016 | 2.3936 | 3.0999 | 2887.4667 | 7.1096 | 7127.6877 | 402.7885 | 3423.919 | 1.1858 | 0.047864 | 13.15 | 0.53482
1093 | 0.21875 | 0.035 | 1.4235 | 1.8149 | 2 | 11016 | 2.4252 | 3.7382 | 3397.267 | 5.5249 | 6462.1382 | 342.0064 | 4032.4253 | 1.187 | 0.028905 | 5.1631 | 0.55058
2213 | 0.21875 | 0.035 | 1.5715 | 1.8526 | 2 | 11016 | 2.5238 | 3.8136 | 3486.649 | 5.1453 | 6018.1412 | 332.8321 | 4143.5764 | 1.1884 | 0.025069 | 5.299 | 0.5999
1157 | 0.21875 | 0.035 | 1.4214 | 1.8238 | 2 | 11016 | 2.4237 | 3.7561 | 3395.9682 | 5.4671 | 6394.5764 | 341.1678 | 4042.3366 | 1.1903 | 0.028303 | 5.1612 | 0.54986
2877 | 0.28125 | 0.028 | 1.0981 | 1.8915 | 2 | 11016 | 2.4174 | 4.9724 | 4358.8667 | 3.9362 | 5919.282 | 265.7271 | 5189.969 | 1.1907 | 0.014671 | 0.9799 | 0.54669
1294 | 0.25 | 0.028 | 1.1403 | 1.8385 | 2 | 11016 | 2.3449 | 4.3107 | 3799.4644 | 4.8011 | 6417.7833 | 304.8268 | 4524.2577 | 1.1908 | 0.021827 | 1.7464 | 0.51044
1848 | 0.1875 | 0.02 | 1.0164 | 1.6638 | 2 | 11016 | 2.0569 | 2.9606 | 2625.8888 | 8.775 | 8797.3746 | 440.967 | 3127.4797 | 1.191 | 0.072915 | 4.8158 | 0.36643
2942 | 0.21875 | 0.035 | 1.1377 | 1.7384 | 2 | 11016 | 2.2346 | 3.5853 | 3224.5578 | 6.4236 | 7513.2859 | 358.9156 | 3842.4501 | 1.1916 | 0.039073 | 4.9007 | 0.45528
1053 | 0.21875 | 0.035 | 1.81 | 1.9273 | 2 | 11016 | 2.6828 | 3.9631 | 3630.7498 | 4.5429 | 5313.5198 | 318.6502 | 4327.9909 | 1.192 | 0.019543 | 5.518 | 0.67941
599 | 0.1875 | 0.049 | 1.5551 | 1.6935 | 2 | 11016 | 2.3648 | 3.0115 | 2865.0425 | 7.6981 | 7717.7759 | 403.6379 | 3416.7142 | 1.1926 | 0.056117 | 38.7612 | 0.52038
1329 | 0.25 | 0.083 | 1.5766 | 1.8008 | 2 | 11016 | 2.6774 | 4.2247 | 4143.7661 | 4.6091 | 6161.2004 | 278.9589 | 4943.7928 | 1.1931 | 0.020117 | 54.1874 | 0.67668
301 | 0.25 | 0.028 | 1.5104 | 1.9728 | 2 | 11016 | 2.6269 | 4.6178 | 4091.5666 | 3.8428 | 5136.7576 | 282.3311 | 4884.7446 | 1.1939 | 0.013983 | 1.8806 | 0.65147
1923 | 0.375 | 0.083 | 1.0579 | 1.9835 | 2 | 11016 | 2.6852 | 6.9095 | 6227.8108 | 2.4971 | 5006.861 | 185.369 | 7439.8381 | 1.1946 | 0.0059045 | 1.4167 | 0.68059
2704 | 0.09375 | 0.02 | 1.3732 | 1.4761 | 2 | 11016 | 1.8684 | 1.3734 | 1239.7542 | 25.9126 | 12989.3492 | 930.9752 | 1481.3662 | 1.1949 | 0.63584 | 257.8758 | 0.27219
1098 | 0.09375 | 0.02 | 1.7293 | 1.4992 | 2 | 11016 | 1.9701 | 1.3932 | 1279.2673 | 23.9488 | 12004.9526 | 902.0791 | 1528.8185 | 1.1951 | 0.54311 | 266.0947 | 0.32307
2754 | 0.125 | 0.028 | 1.8927 | 1.5977 | 2 | 11016 | 2.1971 | 1.9342 | 1823.2271 | 14.0351 | 9380.6082 | 632.9433 | 2178.8923 | 1.1951 | 0.18653 | 104.7356 | 0.43657
1328 | 0.1875 | 0.035 | 1.4092 | 1.7377 | 2 | 11016 | 2.2814 | 3.0874 | 2800.2579 | 7.4037 | 7422.545 | 411.0885 | 3354.7893 | 1.198 | 0.051906 | 12.7528 | 0.47868
1823 | 0.21875 | 0.035 | 1.4999 | 1.8626 | 2 | 11016 | 2.4761 | 3.8336 | 3443.3941 | 5.1494 | 6022.9884 | 334.0079 | 4128.9896 | 1.1991 | 0.02511 | 5.2332 | 0.57603
2772 | 0.1875 | 0.02 | 1.5084 | 1.8109 | 2 | 11016 | 2.338 | 3.2128 | 2844.2885 | 6.6315 | 6648.3749 | 404.0893 | 3412.8968 | 1.1999 | 0.041643 | 5.2163 | 0.50702
1850 | 0.1875 | 0.035 | 1.1384 | 1.6747 | 2 | 11016 | 2.1266 | 2.9792 | 2680.0567 | 8.4591 | 8480.6186 | 428.5109 | 3218.3903 | 1.2009 | 0.067759 | 12.2054 | 0.4013
698 | 0.25 | 0.01 | 1.3184 | 1.9965 | 2 | 11016 | 2.4806 | 4.6721 | 3940.0319 | 3.8955 | 5207.2016 | 291.4087 | 4732.5809 | 1.2012 | 0.014369 | 0.91666 | 0.57831
1649 | 0.15625 | 0.049 | 1.4007 | 1.5572 | 2 | 11016 | 2.1431 | 2.3328 | 2244.037 | 12.2329 | 10220.0336 | 510.9029 | 2699.3683 | 1.2029 | 0.1417 | 203.0422 | 0.40953
796 | 0.21875 | 0.035 | 1.6518 | 1.9195 | 2 | 11016 | 2.5773 | 3.9475 | 3535.163 | 4.7053 | 5503.4736 | 323.9951 | 4256.5927 | 1.2041 | 0.020965 | 5.3727 | 0.62667
1247 | 0.125 | 0.02 | 1.9577 | 1.6702 | 2 | 11016 | 2.2219 | 2.017 | 1836.0456 | 12.4302 | 8307.9277 | 622.7412 | 2214.588 | 1.2062 | 0.14631 | 45.7992 | 0.44894
1842 | 0.21875 | 0.035 | 1.4733 | 1.8825 | 2 | 11016 | 2.4583 | 3.8734 | 3427.3405 | 5.057 | 5914.8792 | 333.2058 | 4138.9293 | 1.2076 | 0.024216 | 5.2088 | 0.56717
1424 | 0.25 | 0.083 | 1.0773 | 1.665 | 2 | 11016 | 2.2969 | 3.9141 | 3749.7472 | 6.1341 | 8199.6378 | 304.5395 | 4528.5269 | 1.2077 | 0.03563 | 49.0349 | 0.48644
1273 | 0.21875 | 0.035 | 1.7566 | 1.9606 | 2 | 11016 | 2.6472 | 4.0296 | 3598.4847 | 4.4249 | 5175.5083 | 317.2669 | 4346.8613 | 1.208 | 0.018541 | 5.4689 | 0.66161
2657 | 0.125 | 0.035 | 1.4094 | 1.5264 | 2 | 11016 | 2.013 | 1.8527 | 1727.8814 | 16.8164 | 11239.5192 | 660.3183 | 2088.5614 | 1.2087 | 0.26779 | 245.8743 | 0.3445
2792 | 0.09375 | 0.02 | 1.5067 | 1.5095 | 2 | 11016 | 1.9065 | 1.402 | 1254.5653 | 23.9266 | 11993.7949 | 909.0844 | 1517.0376 | 1.2092 | 0.5421 | 260.9566 | 0.29126
679 | 0.21875 | 0.035 | 1.1628 | 1.7976 | 2 | 11016 | 2.2513 | 3.7037 | 3239.7439 | 5.919 | 6923.0693 | 351.777 | 3920.4247 | 1.2101 | 0.033175 | 4.9237 | 0.46366
906 | 0.21875 | 0.035 | 1.0303 | 1.7456 | 2 | 11016 | 2.1629 | 3.5996 | 3159.6572 | 6.4924 | 7593.7886 | 360.2468 | 3828.2516 | 1.2116 | 0.039915 | 4.802 | 0.41947
374 | 0.15625 | 0.035 | 1.1325 | 1.6047 | 2 | 11016 | 2.0153 | 2.4007 | 2161.3716 | 11.7026 | 9777.0422 | 526.2883 | 2620.456 | 1.2124 | 0.12968 | 40.6849 | 0.34567
264 | 0.25 | 0.065 | 1.6081 | 1.948 | 2 | 11016 | 2.7014 | 4.5611 | 4168.6444 | 3.8704 | 5173.7075 | 272.8382 | 5054.6997 | 1.2126 | 0.014185 | 13.0885 | 0.68869
2722 | 0.21875 | 0.035 | 1.0789 | 1.7717 | 2 | 11016 | 2.1953 | 3.6519 | 3189.0306 | 6.2148 | 7269.1026 | 356.2388 | 3871.3225 | 1.2139 | 0.036574 | 4.8467 | 0.43567
527 | 0.25 | 0.016 | 1.1891 | 1.9649 | 2 | 11016 | 2.3821 | 4.5999 | 3838.0177 | 4.1299 | 5520.5476 | 295.9416 | 4660.092 | 1.2142 | 0.016151 | 1.1064 | 0.52906
1287 | 0.25 | 0.065 | 1.1959 | 1.8185 | 2 | 11016 | 2.3873 | 4.2651 | 3843.3863 | 4.8621 | 6499.2964 | 295.3475 | 4669.4658 | 1.2149 | 0.022385 | 12.0673 | 0.53165
2432 | 0.15625 | 0.035 | 1.573 | 1.6936 | 2 | 11016 | 2.2252 | 2.5277 | 2297.1699 | 9.5996 | 8020.0868 | 494.1102 | 2791.1085 | 1.215 | 0.087263 | 43.2411 | 0.45058
1660 | 0.0625 | 0.02 | 1.5077 | 1.3814 | 2 | 11016 | 1.7632 | 0.8975 | 799.2729 | 50.1667 | 16764.854 | 1419.203 | 971.7534 | 1.2158 | 2.3832 | 8121.6653 | 0.21961
1716 | 0.1875 | 0.035 | 1.1312 | 1.7109 | 2 | 11016 | 2.1225 | 3.0413 | 2676.8624 | 8.0374 | 8057.8947 | 423.5107 | 3256.3879 | 1.2165 | 0.061172 | 12.1908 | 0.39924
1520 | 0.09375 | 0.02 | 1.5339 | 1.5263 | 2 | 11016 | 1.9143 | 1.4164 | 1257.587 | 23.1079 | 11583.4017 | 901.3844 | 1529.9968 | 1.2166 | 0.50564 | 261.5851 | 0.29515
1845 | 0.21875 | 0.035 | 1.6772 | 1.9653 | 2 | 11016 | 2.5943 | 4.0391 | 3550.4971 | 4.4626 | 5219.6526 | 319.1654 | 4321.0055 | 1.217 | 0.018858 | 5.396 | 0.63513
751 | 0.21875 | 0.035 | 1.2488 | 1.8566 | 2 | 11016 | 2.3086 | 3.8216 | 3291.686 | 5.4247 | 6344.9532 | 344.1091 | 4007.7849 | 1.2175 | 0.027866 | 5.0027 | 0.49232
1028 | 0.3125 | 0.035 | 1.0414 | 1.9912 | 2 | 11016 | 2.468 | 5.7978 | 4908.6443 | 3.1436 | 5252.7281 | 230.566 | 5981.4334 | 1.2186 | 0.009358 | 0.73931 | 0.57198
1682 | 0.0625 | 0.02 | 1.7087 | 1.3901 | 2 | 11016 | 1.8015 | 0.90242 | 809.1853 | 48.4584 | 16193.9896 | 1398.3334 | 986.2564 | 1.2188 | 2.2236 | 8222.3882 | 0.23875
332 | 0.0625 | 0.02 | 1.7923 | 1.3931 | 2 | 11016 | 1.8174 | 0.90417 | 813.3093 | 47.837 | 15986.3356 | 1389.8761 | 992.2577 | 1.22 | 2.167 | 8264.2932 | 0.24671
1786 | 0.1875 | 0.02 | 1.2499 | 1.8175 | 2 | 11016 | 2.1903 | 3.224 | 2729.5589 | 6.8547 | 6872.1407 | 413.9354 | 3331.7163 | 1.2206 | 0.044493 | 5.0059 | 0.43317
2370 | 0.125 | 0.035 | 1.238 | 1.5262 | 2 | 11016 | 1.9477 | 1.8524 | 1694.0607 | 17.1588 | 11468.3693 | 666.6192 | 2068.8201 | 1.2212 | 0.2788 | 241.0617 | 0.31184
1772 | 0.125 | 0.028 | 1.6601 | 1.6324 | 2 | 11016 | 2.1085 | 1.9738 | 1777.3377 | 13.6079 | 9095.0454 | 634.5628 | 2173.3312 | 1.2228 | 0.17535 | 102.0995 | 0.39225
1146 | 0.21875 | 0.035 | 1.2028 | 1.8525 | 2 | 11016 | 2.2779 | 3.8134 | 3263.8812 | 5.4972 | 6429.7016 | 345.4061 | 3992.7352 | 1.2233 | 0.028615 | 4.9604 | 0.47697
1582 | 0.1875 | 0.028 | 1.7045 | 1.8989 | 2 | 11016 | 2.4501 | 3.3636 | 2931.3363 | 5.8047 | 5819.486 | 383.9133 | 3592.2568 | 1.2255 | 0.031907 | 8.5098 | 0.56306
1335 | 0.21875 | 0.035 | 1.3214 | 1.9049 | 2 | 11016 | 2.357 | 3.9182 | 3335.5424 | 5.0675 | 5927.2075 | 337.1383 | 4090.6511 | 1.2264 | 0.024317 | 5.0693 | 0.51652
230 | 0.1875 | 0.028 | 1.9338 | 1.9551 | 2 | 11016 | 2.5812 | 3.4601 | 3033.1157 | 5.2795 | 5292.9665 | 370.565 | 3721.6557 | 1.227 | 0.026394 | 8.8053 | 0.62858
40 | 0.15625 | 0.035 | 1.8584 | 1.7736 | 2 | 11016 | 2.361 | 2.6421 | 2385.1239 | 8.2888 | 6924.951 | 470.8398 | 2929.054 | 1.2281 | 0.065059 | 44.8967 | 0.51852
144 | 0.21875 | 0.035 | 1.0654 | 1.8052 | 2 | 11016 | 2.1864 | 3.7188 | 3180.9057 | 5.9718 | 6984.8804 | 352.7108 | 3910.0456 | 1.2292 | 0.03377 | 4.8343 | 0.43119
2727 | 0.21875 | 0.035 | 1.3254 | 1.9216 | 2 | 11016 | 2.3597 | 3.9518 | 3337.9479 | 4.9717 | 5815.1559 | 335.4911 | 4110.7356 | 1.2315 | 0.023407 | 5.073 | 0.51784
1191 | 0.125 | 0.049 | 1.5114 | 1.4621 | 2 | 11016 | 2.0518 | 1.7791 | 1747.9983 | 18.9366 | 12656.5728 | 640.3304 | 2153.7555 | 1.2321 | 0.33957 | 4282.8811 | 0.36392
1393 | 0.125 | 0.049 | 1.3814 | 1.448 | 2 | 11016 | 2.0023 | 1.763 | 1722.3465 | 19.8237 | 13249.49 | 649.6785 | 2122.7657 | 1.2325 | 0.37213 | 4220.0298 | 0.33915
2545 | 0.125 | 0.02 | 1.6251 | 1.696 | 2 | 11016 | 2.0952 | 2.0465 | 1770.432 | 12.413 | 8296.4632 | 631.6112 | 2183.4877 | 1.2333 | 0.14591 | 44.1625 | 0.38558
2797 | 0.125 | 0.035 | 1.7054 | 1.6165 | 2 | 11016 | 2.1258 | 1.9556 | 1786.2777 | 13.8898 | 9283.4842 | 625.7153 | 2204.062 | 1.2339 | 0.18269 | 254.184 | 0.40089
1573 | 0.125 | 0.049 | 1.5948 | 1.4751 | 2 | 11016 | 2.0836 | 1.794 | 1764.4426 | 18.2464 | 12195.3107 | 633.1201 | 2178.2838 | 1.2345 | 0.31527 | 4323.1721 | 0.3798
30 | 0.09375 | 0.02 | 1.6723 | 1.5736 | 2 | 11016 | 1.9539 | 1.457 | 1272.9436 | 20.9461 | 10499.769 | 877.3864 | 1571.8448 | 1.2348 | 0.41546 | 264.7793 | 0.31493
2973 | 0.15625 | 0.035 | 1.482 | 1.7294 | 2 | 11016 | 2.1818 | 2.5789 | 2269.1228 | 9.2405 | 7720.0755 | 491.7134 | 2804.7134 | 1.236 | 0.080857 | 42.7132 | 0.42891
401 | 0.1875 | 0.02 | 1.0267 | 1.7752 | 2 | 11016 | 2.0627 | 3.1516 | 2630.4574 | 7.5004 | 7519.5075 | 424.0294 | 3252.405 | 1.2364 | 0.053271 | 4.8242 | 0.36937
1343 | 0.15625 | 0.035 | 1.3234 | 1.7052 | 2 | 11016 | 2.1063 | 2.5443 | 2220.2295 | 9.7683 | 8161.0027 | 502.3292 | 2745.4408 | 1.2366 | 0.090357 | 41.7928 | 0.39114
53 | 0.3125 | 0.083 | 1.0674 | 1.9442 | 2 | 11016 | 2.4927 | 5.6635 | 4940.6571 | 3.2787 | 5478.4216 | 225.5919 | 6113.3183 | 1.2373 | 0.010179 | 5.5866 | 0.58434
1142 | 0.125 | 0.028 | 1.6441 | 1.6661 | 2 | 11016 | 2.1024 | 2.0124 | 1774.1803 | 12.9413 | 8649.5508 | 627.5574 | 2197.5921 | 1.2387 | 0.15859 | 101.9181 | 0.3892
1607 | 0.15625 | 0.035 | 1.528 | 1.7433 | 2 | 11016 | 2.2037 | 2.5987 | 2283.2928 | 9.0125 | 7529.5819 | 487.6169 | 2828.2762 | 1.2387 | 0.076916 | 42.9799 | 0.43986
1111 | 0.25 | 0.049 | 1.1593 | 1.9375 | 2 | 11016 | 2.3594 | 4.5372 | 3814.4779 | 4.2769 | 5717.1138 | 291.0889 | 4737.7803 | 1.2421 | 0.017322 | 4.6524 | 0.51769
528 | 0.25 | 0.065 | 1.2278 | 1.9249 | 2 | 11016 | 2.4116 | 4.5083 | 3868.528 | 4.2747 | 5714.1228 | 286.408 | 4815.2122 | 1.2447 | 0.017303 | 12.1462 | 0.54379
2031 | 0.125 | 0.049 | 1.3678 | 1.4657 | 2 | 11016 | 1.9971 | 1.7833 | 1719.6606 | 19.0987 | 12764.9438 | 644.2527 | 2140.6435 | 1.2448 | 0.34541 | 4213.449 | 0.33656
2849 | 0.25 | 0.065 | 1.3372 | 1.9719 | 2 | 11016 | 2.495 | 4.6157 | 3954.8905 | 3.9793 | 5319.3044 | 279.9401 | 4926.465 | 1.2457 | 0.014995 | 12.4174 | 0.58548
2357 | 0.1875 | 0.035 | 1.1064 | 1.7834 | 2 | 11016 | 2.1083 | 3.1657 | 2665.87 | 7.3235 | 7342.1649 | 414.3389 | 3328.4715 | 1.2485 | 0.050788 | 12.1408 | 0.39217
2663 | 0.125 | 0.035 | 1.4317 | 1.6153 | 2 | 11016 | 2.0215 | 1.9543 | 1732.2804 | 14.3501 | 9591.1406 | 637.5299 | 2163.2165 | 1.2488 | 0.195 | 246.5003 | 0.34874
1533 | 0.1875 | 0.035 | 1.2049 | 1.8255 | 2 | 11016 | 2.1646 | 3.2378 | 2709.5789 | 6.8383 | 6855.7056 | 407.1991 | 3386.8329 | 1.2499 | 0.044281 | 12.3398 | 0.4203
489 | 0.21875 | 0.035 | 1.1714 | 1.9155 | 2 | 11016 | 2.257 | 3.9394 | 3244.9128 | 5.1488 | 6022.2104 | 339.9969 | 4056.2582 | 1.25 | 0.025103 | 4.9316 | 0.46651
1618 | 0.09375 | 0.02 | 1.98 | 1.6308 | 2 | 11016 | 2.0418 | 1.506 | 1307.0949 | 18.5493 | 9298.2903 | 842.45 | 1637.0291 | 1.2524 | 0.32582 | 271.883 | 0.3589
107 | 0.09375 | 0.02 | 1.6027 | 1.6091 | 2 | 11016 | 1.934 | 1.4874 | 1265.2235 | 19.8455 | 9948.0554 | 869.0614 | 1586.9019 | 1.2542 | 0.37295 | 263.1735 | 0.30499
808 | 0.15625 | 0.035 | 1.45 | 1.7716 | 2 | 11016 | 2.1666 | 2.6392 | 2259.2557 | 8.7733 | 7329.7317 | 486.6444 | 2833.9279 | 1.2544 | 0.072887 | 42.5274 | 0.42129
199 | 0.1875 | 0.028 | 1.3877 | 1.9218 | 2 | 11016 | 2.269 | 3.4029 | 2790.6998 | 5.9456 | 5960.7866 | 393.4713 | 3504.9957 | 1.256 | 0.033475 | 8.1016 | 0.47252
2935 | 0.25 | 0.02 | 1.0052 | 1.9617 | 2 | 11016 | 2.2419 | 4.5925 | 3692.8662 | 4.3066 | 5756.7467 | 297.2101 | 4640.2036 | 1.2565 | 0.017563 | 1.2363 | 0.45897
1470 | 0.15625 | 0.035 | 1.4371 | 1.7762 | 2 | 11016 | 2.1604 | 2.6457 | 2255.2856 | 8.7375 | 7299.8016 | 486.5639 | 2834.3968 | 1.2568 | 0.072293 | 42.4527 | 0.41822
1924 | 0.1875 | 0.035 | 1.6287 | 1.9449 | 2 | 11016 | 2.4068 | 3.4425 | 2897.6782 | 5.5861 | 5600.3223 | 378.5692 | 3642.9671 | 1.2572 | 0.029549 | 13.1965 | 0.54139
1175 | 0.21875 | 0.035 | 1.084 | 1.8913 | 2 | 11016 | 2.1987 | 3.891 | 3192.0919 | 5.376 | 6288.0449 | 343.4349 | 4015.6528 | 1.258 | 0.027368 | 4.8513 | 0.43736
1063 | 0.1875 | 0.049 | 1.945 | 1.958 | 2 | 11016 | 2.5876 | 3.4651 | 3038.1119 | 5.2548 | 5268.2284 | 360.7863 | 3822.5263 | 1.2582 | 0.026148 | 41.1027 | 0.6318
2748 | 0.125 | 0.035 | 1.272 | 1.6145 | 2 | 11016 | 1.9606 | 1.9534 | 1700.7645 | 14.6336 | 9780.6286 | 644.1529 | 2140.9749 | 1.2588 | 0.20278 | 242.0157 | 0.31831
2723 | 0.09375 | 0.02 | 1.3688 | 1.602 | 2 | 11016 | 1.8671 | 1.4813 | 1239.2641 | 20.5019 | 10277.107 | 883.8268 | 1560.3909 | 1.2591 | 0.39803 | 257.7738 | 0.27156
141 | 0.09375 | 0.02 | 1.6514 | 1.624 | 2 | 11016 | 1.9479 | 1.5002 | 1270.6277 | 19.2899 | 9669.5192 | 861.7808 | 1600.3086 | 1.2595 | 0.35235 | 264.2976 | 0.31194
2032 | 0.15625 | 0.035 | 1.2524 | 1.7498 | 2 | 11016 | 2.0724 | 2.608 | 2198.3326 | 9.279 | 7752.2006 | 498.0577 | 2768.9867 | 1.2596 | 0.081531 | 41.3806 | 0.37422
2590 | 0.0625 | 0.02 | 1.2895 | 1.4375 | 2 | 11016 | 1.7217 | 0.92955 | 788.5137 | 44.3338 | 14815.6215 | 1388.3837 | 993.3243 | 1.2597 | 1.8612 | 8012.3373 | 0.19883
1077 | 0.09375 | 0.02 | 1.5238 | 1.6238 | 2 | 11016 | 1.9114 | 1.5 | 1256.466 | 19.5133 | 9781.5158 | 868.3921 | 1588.1249 | 1.264 | 0.36056 | 261.3519 | 0.29371
422 | 0.1875 | 0.035 | 1.5528 | 1.9519 | 2 | 11016 | 2.3634 | 3.4545 | 2864.0157 | 5.6104 | 5624.7228 | 380.2938 | 3626.4469 | 1.2662 | 0.029807 | 13.0432 | 0.51972
1304 | 0.21875 | 0.035 | 1.0674 | 1.9109 | 2 | 11016 | 2.1877 | 3.9303 | 3182.0775 | 5.2767 | 6171.8436 | 341.6888 | 4036.1728 | 1.2684 | 0.026366 | 4.8361 | 0.43184
2020 | 0.15625 | 0.035 | 1.0191 | 1.7053 | 2 | 11016 | 1.9614 | 2.5444 | 2126.4386 | 10.1983 | 8520.2793 | 511.1218 | 2698.2126 | 1.2689 | 0.098487 | 40.0273 | 0.31868
503 | 0.0625 | 0.02 | 1.3062 | 1.4525 | 2 | 11016 | 1.7248 | 0.93809 | 789.3374 | 42.8237 | 14310.9725 | 1376.7671 | 1001.7056 | 1.269 | 1.7366 | 8020.7077 | 0.20042
1048 | 0.15625 | 0.049 | 1.9993 | 1.8187 | 2 | 11016 | 2.4282 | 2.7065 | 2428.5786 | 7.6923 | 6426.5951 | 447.3153 | 3083.0939 | 1.2695 | 0.056032 | 219.7397 | 0.55209
1236 | 0.125 | 0.049 | 1.7823 | 1.5642 | 2 | 11016 | 2.1551 | 1.8959 | 1801.4439 | 15.0473 | 10057.0831 | 602.9416 | 2287.3116 | 1.2697 | 0.21441 | 4413.8315 | 0.41553
1973 | 0.09375 | 0.02 | 1.1349 | 1.6017 | 2 | 11016 | 1.8003 | 1.481 | 1213.3163 | 20.9508 | 10502.1089 | 894.7166 | 1541.3989 | 1.2704 | 0.41565 | 252.3765 | 0.23816
1880 | 0.21875 | 0.035 | 1.0136 | 1.8906 | 2 | 11016 | 2.1518 | 3.8896 | 3149.5707 | 5.4529 | 6377.954 | 344.3338 | 4005.169 | 1.2717 | 0.028157 | 4.7867 | 0.4139
1487 | 0.09375 | 0.02 | 1.1047 | 1.6009 | 2 | 11016 | 1.7917 | 1.4804 | 1209.9654 | 21.0364 | 10545.028 | 896.2544 | 1538.7541 | 1.2717 | 0.41905 | 251.6795 | 0.23384
1370 | 0.09375 | 0.02 | 1.7186 | 1.6619 | 2 | 11016 | 1.9671 | 1.5327 | 1278.0847 | 18.0791 | 9062.5734 | 846.6378 | 1628.9317 | 1.2745 | 0.30951 | 265.8487 | 0.32154
2070 | 0.0625 | 0.02 | 1.8891 | 1.4795 | 2 | 11016 | 1.8359 | 0.95351 | 818.0858 | 38.9939 | 13031.1003 | 1321.83 | 1043.3378 | 1.2753 | 1.4398 | 8312.8285 | 0.25594
1964 | 0.0625 | 0.028 | 1.301 | 1.2804 | 2 | 11016 | 1.7238 | 0.83978 | 789.0804 | 69.1157 | 23097.3001 | 1368.3651 | 1007.8562 | 1.2773 | 4.5235 | 1151192.3026 | 0.19992
2768 | 0.15625 | 0.035 | 1.7294 | 1.8815 | 2 | 11016 | 2.2996 | 2.7962 | 2345.3866 | 7.3977 | 6180.4784 | 460.3673 | 2995.6845 | 1.2773 | 0.051822 | 44.1487 | 0.48782
1761 | 0.15625 | 0.049 | 1.9897 | 1.8443 | 2 | 11016 | 2.4236 | 2.743 | 2425.5997 | 7.4685 | 6239.6367 | 444.2946 | 3104.0558 | 1.2797 | 0.052819 | 219.4702 | 0.54979
2484 | 0.125 | 0.02 | 1.6546 | 1.8186 | 2 | 11016 | 2.1064 | 2.1867 | 1776.2581 | 10.5184 | 7030.167 | 605.8006 | 2276.5168 | 1.2816 | 0.10477 | 44.3078 | 0.39121
920 | 0.09375 | 0.02 | 1.83 | 1.69 | 2 | 11016 | 1.9989 | 1.5567 | 1290.443 | 17.1786 | 8611.2222 | 832.6782 | 1656.2403 | 1.2835 | 0.27945 | 268.4193 | 0.33746
1671 | 0.125 | 0.035 | 1.3394 | 1.6874 | 2 | 11016 | 1.9863 | 2.0368 | 1714.0631 | 12.9802 | 8675.5489 | 626.1127 | 2202.6628 | 1.2851 | 0.15955 | 243.908 | 0.33115
2853 | 0.15625 | 0.049 | 1.6692 | 1.8019 | 2 | 11016 | 2.2709 | 2.6825 | 2326.804 | 8.1972 | 6848.4433 | 460.8381 | 2992.6243 | 1.2862 | 0.063629 | 210.531 | 0.47347
908 | 0.21875 | 0.035 | 1.0241 | 1.9359 | 2 | 11016 | 2.1588 | 3.9803 | 3155.9524 | 5.1781 | 6056.5608 | 339.6659 | 4060.2106 | 1.2865 | 0.02539 | 4.7964 | 0.41742
26 | 0.15625 | 0.035 | 1.9564 | 1.9517 | 2 | 11016 | 2.4077 | 2.8966 | 2415.352 | 6.6534 | 5558.6659 | 443.6077 | 3108.8622 | 1.2871 | 0.041919 | 45.4657 | 0.54187
302 | 0.15625 | 0.049 | 1.7693 | 1.8243 | 2 | 11016 | 2.3186 | 2.7145 | 2357.6827 | 7.8701 | 6575.1685 | 454.3651 | 3035.2579 | 1.2874 | 0.058652 | 213.325 | 0.49732
2316 | 0.1875 | 0.035 | 1.099 | 1.8843 | 2 | 11016 | 2.1041 | 3.3385 | 2662.5571 | 6.4964 | 6512.9726 | 402.2687 | 3428.3431 | 1.2876 | 0.039964 | 12.1257 | 0.39003
1163 | 0.15625 | 0.049 | 1.1065 | 1.6877 | 2 | 11016 | 2.003 | 2.5194 | 2153.3792 | 10.3277 | 8628.3843 | 497.1895 | 2773.8219 | 1.2881 | 0.101 | 194.8394 | 0.3395
963 | 0.125 | 0.035 | 1.0985 | 1.6501 | 2 | 11016 | 1.8945 | 1.9941 | 1666.5347 | 14.1166 | 9435.0802 | 642.3352 | 2147.0336 | 1.2883 | 0.18871 | 237.1448 | 0.28526
1219 | 0.15625 | 0.035 | 1.3863 | 1.8569 | 2 | 11016 | 2.1362 | 2.761 | 2239.6142 | 7.9701 | 6658.6941 | 477.5752 | 2887.7449 | 1.2894 | 0.060152 | 42.1577 | 0.40611
2387 | 0.1875 | 0.028 | 1.0245 | 1.8853 | 2 | 11016 | 2.0615 | 3.3403 | 2629.5177 | 6.5703 | 6587.011 | 406.2949 | 3394.3704 | 1.2909 | 0.040878 | 7.6336 | 0.36876
1909 | 0.15625 | 0.049 | 1.1908 | 1.7218 | 2 | 11016 | 2.0431 | 2.568 | 2179.3441 | 9.7234 | 8123.5202 | 489.7403 | 2816.0131 | 1.2921 | 0.089528 | 197.1888 | 0.35955
541 | 0.21875 | 0.035 | 1.0134 | 1.9594 | 2 | 11016 | 2.1517 | 4.0273 | 3149.4633 | 5.062 | 5920.6931 | 337.4779 | 4086.5352 | 1.2975 | 0.024264 | 4.7865 | 0.41384
2330 | 0.1875 | 0.028 | 1.0748 | 1.9321 | 2 | 11016 | 2.0902 | 3.4205 | 2651.817 | 6.188 | 6203.7932 | 400.3512 | 3444.7634 | 1.299 | 0.03626 | 7.6984 | 0.38312
1040 | 0.1875 | 0.035 | 1.1728 | 1.9626 | 2 | 11016 | 2.1462 | 3.4728 | 2695.3116 | 5.8954 | 5910.409 | 393.0219 | 3509.0034 | 1.3019 | 0.032911 | 12.2749 | 0.41112
2867 | 0.125 | 0.028 | 1.5562 | 1.8091 | 2 | 11016 | 2.0689 | 2.1758 | 1756.8302 | 10.7597 | 7191.3995 | 602.7264 | 2288.1283 | 1.3024 | 0.10963 | 100.9214 | 0.37245
2586 | 0.125 | 0.049 | 1.9219 | 1.6571 | 2 | 11016 | 2.2082 | 2.002 | 1828.9789 | 12.727 | 8506.331 | 578.041 | 2385.8433 | 1.3045 | 0.15338 | 4481.2967 | 0.44212
2863 | 0.09375 | 0.02 | 1.5328 | 1.7162 | 2 | 11016 | 1.914 | 1.5792 | 1257.4709 | 16.9835 | 8513.4241 | 840.7257 | 1640.3867 | 1.3045 | 0.27314 | 261.5609 | 0.295
1934 | 0.09375 | 0.02 | 1.8519 | 1.7449 | 2 | 11016 | 2.0052 | 1.6038 | 1292.8781 | 15.8821 | 7961.3006 | 816.5206 | 1689.0146 | 1.3064 | 0.23886 | 268.9258 | 0.34059
237 | 0.125 | 0.028 | 1.6555 | 1.8358 | 2 | 11016 | 2.1067 | 2.2063 | 1776.4209 | 10.3017 | 6885.3076 | 593.8184 | 2322.4528 | 1.3074 | 0.10049 | 102.0468 | 0.39137
2604 | 0.15625 | 0.035 | 1.8007 | 1.9816 | 2 | 11016 | 2.3336 | 2.9392 | 2367.3474 | 6.5819 | 5498.9208 | 445.5768 | 3095.1233 | 1.3074 | 0.041023 | 44.5621 | 0.50479
615 | 0.1875 | 0.049 | 1.2672 | 1.9491 | 2 | 11016 | 2.2002 | 3.4497 | 2737.2114 | 5.8877 | 5902.7197 | 385.2286 | 3579.9918 | 1.3079 | 0.032826 | 37.0318 | 0.43809
288 | 0.09375 | 0.02 | 1.7679 | 1.7465 | 2 | 11016 | 1.9812 | 1.6052 | 1283.5605 | 15.9616 | 8001.1605 | 820.408 | 1681.0115 | 1.3096 | 0.24125 | 266.9877 | 0.32859
1769 | 0.125 | 0.028 | 1.1395 | 1.7687 | 2 | 11016 | 1.9101 | 2.1297 | 1674.6275 | 11.8809 | 7940.7906 | 627.9992 | 2196.0463 | 1.3114 | 0.13367 | 96.1993 | 0.29307
205 | 0.125 | 0.035 | 1.8646 | 1.825 | 2 | 11016 | 2.1864 | 2.194 | 1817.6831 | 10.1996 | 6817.0775 | 577.8626 | 2386.5799 | 1.313 | 0.098512 | 258.653 | 0.43121
876 | 0.0625 | 0.02 | 1.4884 | 1.5358 | 2 | 11016 | 1.7595 | 0.98569 | 798.3226 | 35.7598 | 11950.3138 | 1315.0674 | 1048.7031 | 1.3136 | 1.2109 | 8112.009 | 0.21777
2845 | 0.15625 | 0.035 | 1.1063 | 1.8506 | 2 | 11016 | 2.0029 | 2.7521 | 2153.301 | 8.3504 | 6976.3752 | 486.9144 | 2832.3564 | 1.3154 | 0.066029 | 40.533 | 0.33944
1994 | 0.15625 | 0.035 | 1.1362 | 1.8627 | 2 | 11016 | 2.0171 | 2.7693 | 2162.511 | 8.1988 | 6849.7221 | 484.8239 | 2844.5694 | 1.3154 | 0.063653 | 40.7063 | 0.34655
955 | 0.09375 | 0.02 | 1.3973 | 1.7378 | 2 | 11016 | 1.8753 | 1.5977 | 1242.4336 | 16.6854 | 8363.9784 | 843.1725 | 1635.6265 | 1.3165 | 0.26363 | 258.4331 | 0.27564
2499 | 0.15625 | 0.035 | 1.0406 | 1.8282 | 2 | 11016 | 1.9716 | 2.72 | 2133.0515 | 8.658 | 7233.422 | 491.0756 | 2808.3561 | 1.3166 | 0.070984 | 40.1518 | 0.32379
518 | 0.125 | 0.049 | 1.8053 | 1.6718 | 2 | 11016 | 2.1638 | 2.0189 | 1805.9775 | 12.6067 | 8425.9249 | 579.5465 | 2379.6453 | 1.3176 | 0.1505 | 4424.9395 | 0.41991
889 | 0.15625 | 0.049 | 1.4541 | 1.8478 | 2 | 11016 | 2.1685 | 2.748 | 2260.5084 | 7.9812 | 6667.9599 | 462.7646 | 2980.1658 | 1.3184 | 0.06032 | 204.5326 | 0.42225
2059 | 0.125 | 0.049 | 1.2404 | 1.5895 | 2 | 11016 | 1.9486 | 1.9248 | 1694.5345 | 15.3106 | 10233.0802 | 617.1152 | 2234.7776 | 1.3188 | 0.22198 | 4151.886 | 0.3123
2384 | 0.15625 | 0.049 | 1.2463 | 1.813 | 2 | 11016 | 2.0695 | 2.6984 | 2196.4515 | 8.5647 | 7155.4706 | 475.6845 | 2899.2225 | 1.32 | 0.069462 | 198.7366 | 0.37277
382 | 0.0625 | 0.02 | 1.1891 | 1.5354 | 2 | 11016 | 1.7025 | 0.9855 | 783.5617 | 36.4561 | 12183.0301 | 1332.4637 | 1035.0115 | 1.3209 | 1.2585 | 7962.0184 | 0.18926
2058 | 0.25 | 0.083 | 1.0285 | 1.9338 | 2 | 11016 | 2.2597 | 4.5287 | 3711.263 | 4.4133 | 5899.4342 | 281.1653 | 4904.9983 | 1.3217 | 0.018444 | 48.5316 | 0.46786
1197 | 0.15625 | 0.035 | 1.2059 | 1.9219 | 2 | 11016 | 2.0503 | 2.8539 | 2184.0032 | 7.5963 | 6346.3831 | 476.0822 | 2896.8006 | 1.3264 | 0.054642 | 41.1109 | 0.36315
1460 | 0.125 | 0.049 | 1.2392 | 1.6113 | 2 | 11016 | 1.9481 | 1.9498 | 1694.3002 | 14.7662 | 9869.2189 | 612.6886 | 2250.9238 | 1.3285 | 0.20647 | 4151.312 | 0.31207
2117 | 0.1875 | 0.028 | 1.0423 | 1.9988 | 2 | 11016 | 2.0717 | 3.5349 | 2637.4175 | 5.8063 | 5821.1461 | 393.2956 | 3506.5614 | 1.3295 | 0.031925 | 7.6566 | 0.37385
249 | 0.0625 | 0.02 | 1.9941 | 1.5877 | 2 | 11016 | 1.8559 | 1.0154 | 823.2626 | 31.6132 | 10564.6034 | 1257.1615 | 1097.0072 | 1.3325 | 0.94637 | 8365.4323 | 0.26594
2089 | 0.15625 | 0.049 | 1.2259 | 1.8433 | 2 | 11016 | 2.0598 | 2.7416 | 2190.1725 | 8.2811 | 6918.4858 | 472.292 | 2920.048 | 1.3333 | 0.064937 | 198.1685 | 0.36792
325 | 0.125 | 0.02 | 1.0785 | 1.8592 | 2 | 11016 | 1.8869 | 2.2331 | 1662.5934 | 10.707 | 7156.1849 | 622.146 | 2216.7068 | 1.3333 | 0.10856 | 41.4725 | 0.28145
1004 | 0.15625 | 0.049 | 1.2532 | 1.8539 | 2 | 11016 | 2.0729 | 2.7568 | 2198.5944 | 8.1466 | 6806.1285 | 470.3398 | 2932.1677 | 1.3337 | 0.062845 | 198.9305 | 0.37443
47 | 0.09375 | 0.02 | 1.6867 | 1.8003 | 2 | 11016 | 1.958 | 1.6513 | 1274.5471 | 14.9942 | 7516.2033 | 810.9847 | 1700.5441 | 1.3342 | 0.2129 | 265.1129 | 0.31699
1851 | 0.09375 | 0.02 | 1.7254 | 1.8073 | 2 | 11016 | 1.969 | 1.6573 | 1278.8432 | 14.8147 | 7426.2277 | 807.3057 | 1708.2936 | 1.3358 | 0.20783 | 266.0065 | 0.32252
1584 | 0.125 | 0.028 | 1.1238 | 1.8297 | 2 | 11016 | 1.9042 | 2.1993 | 1671.5248 | 11.0291 | 7371.4666 | 617.2662 | 2234.2308 | 1.3366 | 0.11519 | 96.0211 | 0.29008
1652 | 0.125 | 0.028 | 1.129 | 1.8419 | 2 | 11016 | 1.9062 | 2.2133 | 1672.5661 | 10.8615 | 7259.4349 | 615.0258 | 2242.3696 | 1.3407 | 0.11171 | 96.0809 | 0.29108
2022 | 0.09375 | 0.02 | 1.6363 | 1.8136 | 2 | 11016 | 1.9436 | 1.6627 | 1268.9484 | 14.8138 | 7425.8085 | 810.3578 | 1701.8596 | 1.3412 | 0.20781 | 263.9483 | 0.30978
789 | 0.15625 | 0.049 | 1.4102 | 1.9198 | 2 | 11016 | 2.1476 | 2.8509 | 2246.9839 | 7.4006 | 6182.8634 | 455.9926 | 3024.4247 | 1.346 | 0.051862 | 203.3088 | 0.41181
337 | 0.125 | 0.028 | 1.1445 | 1.8647 | 2 | 11016 | 1.9121 | 2.2393 | 1675.6232 | 10.5563 | 7055.5018 | 610.8706 | 2257.6225 | 1.3473 | 0.10552 | 96.2565 | 0.29403
2615 | 0.125 | 0.049 | 1.2296 | 1.6621 | 2 | 11016 | 1.9445 | 2.0078 | 1692.4063 | 13.6491 | 9122.619 | 603.1794 | 2286.4095 | 1.351 | 0.17641 | 4146.6716 | 0.31024
1996 | 0.125 | 0.028 | 1.5528 | 1.9412 | 2 | 11016 | 2.0676 | 2.3268 | 1756.1668 | 9.2537 | 6184.847 | 580.9031 | 2374.0882 | 1.3519 | 0.081087 | 100.8833 | 0.37181
2356 | 0.125 | 0.035 | 1.9279 | 1.9389 | 2 | 11016 | 2.2105 | 2.3241 | 1830.1713 | 8.9011 | 5949.1818 | 557.3795 | 2474.2842 | 1.3519 | 0.075025 | 260.43 | 0.44327
2898 | 0.15625 | 0.035 | 1.0028 | 1.9088 | 2 | 11016 | 1.9536 | 2.8352 | 2121.4009 | 7.9336 | 6628.1825 | 480.0272 | 2872.9942 | 1.3543 | 0.059602 | 39.9325 | 0.31479
591 | 0.0625 | 0.02 | 1.5041 | 1.622 | 2 | 11016 | 1.7625 | 1.035 | 799.0953 | 30.7727 | 10283.7218 | 1273.2533 | 1083.1429 | 1.3555 | 0.89671 | 8119.8607 | 0.21926
2997 | 0.09375 | 0.02 | 1.3126 | 1.8494 | 2 | 11016 | 1.8511 | 1.6934 | 1233.0358 | 14.6041 | 7320.6826 | 821.4859 | 1678.8057 | 1.3615 | 0.20196 | 256.4783 | 0.26354
1648 | 0.09375 | 0.02 | 1.0818 | 1.8202 | 2 | 11016 | 1.7851 | 1.6684 | 1207.4181 | 15.4435 | 7741.4632 | 835.5203 | 1650.6064 | 1.3671 | 0.22585 | 251.1497 | 0.23056
443 | 0.125 | 0.035 | 1.3836 | 1.9116 | 2 | 11016 | 2.0032 | 2.293 | 1722.7934 | 9.7385 | 6508.9052 | 585.3211 | 2356.1685 | 1.3676 | 0.089807 | 245.1503 | 0.33958
2203 | 0.09375 | 0.02 | 1.8209 | 1.8984 | 2 | 11016 | 1.9963 | 1.7354 | 1289.433 | 13.2036 | 6618.6533 | 781.7738 | 1764.0846 | 1.3681 | 0.16509 | 268.2092 | 0.33616
2654 | 0.0625 | 0.02 | 1.0981 | 1.6386 | 2 | 11016 | 1.6852 | 1.0444 | 779.0732 | 30.744 | 10274.1244 | 1290.1993 | 1068.9164 | 1.372 | 0.89504 | 7916.4096 | 0.18059
276 | 0.09375 | 0.02 | 1.06 | 1.8308 | 2 | 11016 | 1.7789 | 1.6774 | 1205.0025 | 15.2781 | 7658.5204 | 833.2866 | 1655.031 | 1.3735 | 0.22103 | 250.6472 | 0.22745
1200 | 0.125 | 0.035 | 1.2382 | 1.9185 | 2 | 11016 | 1.9478 | 2.3008 | 1694.1061 | 9.8298 | 6569.919 | 591.0352 | 2333.3893 | 1.3774 | 0.091498 | 241.0682 | 0.31188
2576 | 0.125 | 0.049 | 1.8266 | 1.8238 | 2 | 11016 | 2.1719 | 2.1926 | 1810.1713 | 10.257 | 6855.4527 | 552.6043 | 2495.6649 | 1.3787 | 0.099624 | 4435.2151 | 0.42396
2360 | 0.09375 | 0.02 | 1.9794 | 1.9528 | 2 | 11016 | 2.0416 | 1.782 | 1307.027 | 12.2823 | 6156.792 | 762.5465 | 1808.5654 | 1.3837 | 0.14285 | 271.8689 | 0.35881
436 | 0.125 | 0.049 | 1.0962 | 1.7108 | 2 | 11016 | 1.8937 | 2.0635 | 1666.0916 | 12.9145 | 8631.6309 | 597.9639 | 2306.3522 | 1.3843 | 0.15793 | 4082.1962 | 0.28483
2587 | 0.0625 | 0.02 | 1.6545 | 1.695 | 2 | 11016 | 1.7912 | 1.0767 | 806.5164 | 27.2877 | 9119.0898 | 1233.1523 | 1118.3657 | 1.3867 | 0.70511 | 8195.2684 | 0.23359
124 | 0.09375 | 0.02 | 1.7989 | 1.9477 | 2 | 11016 | 1.99 | 1.7777 | 1286.998 | 12.5402 | 6286.0952 | 772.6484 | 1784.9196 | 1.3869 | 0.14891 | 267.7027 | 0.33302
1747 | 0.09375 | 0.02 | 1.6925 | 1.9442 | 2 | 11016 | 1.9596 | 1.7746 | 1275.191 | 12.7037 | 6368.0342 | 778.7107 | 1771.0238 | 1.3888 | 0.15282 | 265.2468 | 0.31782
1495 | 0.09375 | 0.02 | 1.0875 | 1.8809 | 2 | 11016 | 1.7868 | 1.7204 | 1208.0518 | 14.3721 | 7204.3766 | 821.2164 | 1679.3566 | 1.3901 | 0.1956 | 251.2815 | 0.23138
837 | 0.09375 | 0.02 | 1.7943 | 1.9598 | 2 | 11016 | 1.9887 | 1.788 | 1286.4837 | 12.3872 | 6209.4007 | 770.4641 | 1789.9798 | 1.3914 | 0.1453 | 267.5957 | 0.33236
1138 | 0.09375 | 0.02 | 1.4276 | 1.9412 | 2 | 11016 | 1.8839 | 1.7721 | 1245.7925 | 13.0445 | 6538.8696 | 794.6648 | 1735.4678 | 1.3931 | 0.16113 | 259.1317 | 0.27997
316 | 0.15625 | 0.049 | 1.0946 | 1.9592 | 2 | 11016 | 1.9973 | 2.9072 | 2149.6968 | 7.4177 | 6197.1888 | 460.1431 | 2997.1439 | 1.3942 | 0.052103 | 194.5062 | 0.33665
1289 | 0.09375 | 0.02 | 1.3943 | 1.9792 | 2 | 11016 | 1.8744 | 1.8047 | 1242.0965 | 12.5752 | 6303.6488 | 789.6365 | 1746.5192 | 1.4061 | 0.14975 | 258.363 | 0.27521
2698 | 0.0625 | 0.02 | 1.8727 | 1.749 | 2 | 11016 | 1.8327 | 1.1075 | 817.2756 | 24.9865 | 8350.0681 | 1198.5162 | 1150.6855 | 1.408 | 0.5912 | 8304.5961 | 0.25437
689 | 0.15625 | 0.049 | 1.0683 | 1.9841 | 2 | 11016 | 1.9848 | 2.9428 | 2141.5943 | 7.257 | 6062.95 | 457.3311 | 3015.573 | 1.4081 | 0.04987 | 193.7731 | 0.33039
784 | 0.125 | 0.049 | 1.6153 | 1.8684 | 2 | 11016 | 2.0914 | 2.2435 | 1768.4981 | 9.9597 | 6656.7456 | 553.6463 | 2490.9678 | 1.4085 | 0.093933 | 4333.1088 | 0.38372
1196 | 0.09375 | 0.02 | 1.2102 | 1.9875 | 2 | 11016 | 1.8218 | 1.8117 | 1221.6712 | 12.6787 | 6355.533 | 798.0158 | 1728.1803 | 1.4146 | 0.15222 | 254.1144 | 0.24891
1586 | 0.0625 | 0.02 | 1.9259 | 1.7812 | 2 | 11016 | 1.8429 | 1.126 | 819.902 | 23.8782 | 7979.6959 | 1183.571 | 1165.2155 | 1.4212 | 0.53991 | 8331.2839 | 0.25945
1770 | 0.0625 | 0.02 | 1.6244 | 1.7746 | 2 | 11016 | 1.7855 | 1.1222 | 805.0308 | 24.5262 | 8196.2424 | 1205.2816 | 1144.2265 | 1.4213 | 0.56962 | 8180.1732 | 0.23073
947 | 0.0625 | 0.028 | 1.3923 | 1.499 | 2 | 11016 | 1.7412 | 0.9647 | 793.5835 | 38.6203 | 12906.2465 | 1219.8975 | 1130.5173 | 1.4246 | 1.4124 | 1157761.8516 | 0.20862
2781 | 0.125 | 0.035 | 1.0044 | 1.9631 | 2 | 11016 | 1.8587 | 2.3518 | 1647.9857 | 9.6364 | 6440.6639 | 586.3555 | 2352.0121 | 1.4272 | 0.087933 | 234.5053 | 0.26735
1727 | 0.0625 | 0.02 | 1.4852 | 1.7934 | 2 | 11016 | 1.7589 | 1.1329 | 798.1646 | 24.1532 | 8071.5876 | 1208.1104 | 1141.5474 | 1.4302 | 0.55242 | 8110.4027 | 0.21747
415 | 0.0625 | 0.02 | 1.2013 | 1.8002 | 2 | 11016 | 1.7049 | 1.1368 | 784.1643 | 24.3756 | 8145.9194 | 1225.3602 | 1125.4774 | 1.4353 | 0.56264 | 7968.1421 | 0.19043
2210 | 0.0625 | 0.028 | 1.8596 | 1.5452 | 2 | 11016 | 1.8302 | 0.99111 | 816.6286 | 34.3503 | 11479.3065 | 1175.538 | 1173.1779 | 1.4366 | 1.1173 | 1191382.4583 | 0.25312
925 | 0.0625 | 0.02 | 1.5759 | 1.821 | 2 | 11016 | 1.7762 | 1.1487 | 802.6381 | 23.2111 | 7756.748 | 1192.5033 | 1156.4875 | 1.4409 | 0.51017 | 8155.8601 | 0.22611
225 | 0.0625 | 0.02 | 1.4493 | 1.8265 | 2 | 11016 | 1.7521 | 1.1518 | 796.3939 | 23.2371 | 7765.4354 | 1200.2196 | 1149.0524 | 1.4428 | 0.51131 | 8092.4106 | 0.21405
933 | 0.0625 | 0.028 | 1.231 | 1.5468 | 2 | 11016 | 1.7105 | 0.99202 | 785.627 | 35.6021 | 11897.6182 | 1206.806 | 1142.7813 | 1.4546 | 1.2003 | 1146154.1025 | 0.19325
1245 | 0.0625 | 0.02 | 1.2399 | 1.8853 | 2 | 11016 | 1.7122 | 1.1855 | 786.0671 | 21.9779 | 7344.6605 | 1197.7093 | 1151.4607 | 1.4648 | 0.4574 | 7987.4766 | 0.1941
449 | 0.0625 | 0.02 | 1.422 | 1.8973 | 2 | 11016 | 1.7469 | 1.1923 | 795.0454 | 21.4398 | 7164.8135 | 1180.6008 | 1168.1469 | 1.4693 | 0.43527 | 8078.7083 | 0.21144
1538 | 0.0625 | 0.028 | 1.389 | 1.6011 | 2 | 11016 | 1.7406 | 1.023 | 793.4198 | 32.0703 | 10717.3436 | 1178.5897 | 1170.1403 | 1.4748 | 0.97393 | 1157523.0886 | 0.2083
536 | 0.0625 | 0.028 | 1.6406 | 1.6298 | 2 | 11016 | 1.7885 | 1.0394 | 805.8266 | 30.136 | 10070.9384 | 1154.1031 | 1194.9671 | 1.4829 | 0.85999 | 1175623.4511 | 0.23226
1050 | 0.0625 | 0.02 | 1.8449 | 1.9681 | 2 | 11016 | 1.8274 | 1.2327 | 815.9026 | 19.3646 | 6471.3328 | 1130.7083 | 1219.6914 | 1.4949 | 0.35509 | 8290.6448 | 0.25172
2417 | 0.0625 | 0.028 | 1.1806 | 1.6769 | 2 | 11016 | 1.7009 | 1.0664 | 783.1405 | 28.8506 | 9641.3913 | 1162.0191 | 1186.8267 | 1.5155 | 0.78819 | 1142526.5741 | 0.18845
2623 | 0.0625 | 0.028 | 1.2185 | 1.7033 | 2 | 11016 | 1.7081 | 1.0814 | 785.0092 | 27.7031 | 9257.8959 | 1152.0371 | 1197.1101 | 1.525 | 0.72674 | 1145252.8759 | 0.19206
2646 | 0.0625 | 0.028 | 1.3257 | 1.7368 | 2 | 11016 | 1.7285 | 1.1006 | 790.2955 | 26.2686 | 8778.5204 | 1136.6598 | 1213.3052 | 1.5353 | 0.65342 | 1152965.0427 | 0.20227
2142 | 0.0625 | 0.028 | 1.232 | 1.7447 | 2 | 11016 | 1.7107 | 1.1051 | 785.6763 | 26.1399 | 8735.5157 | 1138.9049 | 1210.9134 | 1.5412 | 0.64704 | 1146226.0444 | 0.19335
1870 | 0.0625 | 0.028 | 1.6388 | 1.7744 | 2 | 11016 | 1.7882 | 1.122 | 805.7402 | 24.5139 | 8192.1246 | 1106.4374 | 1246.4467 | 1.547 | 0.56904 | 1175497.331 | 0.2321
1705 | 0.0625 | 0.028 | 1.2007 | 1.7666 | 2 | 11016 | 1.7047 | 1.1176 | 784.1342 | 25.4431 | 8502.6427 | 1133.5807 | 1216.6008 | 1.5515 | 0.613 | 1143976.3562 | 0.19037
1583 | 0.0625 | 0.028 | 1.5694 | 1.8181 | 2 | 11016 | 1.775 | 1.1471 | 802.3172 | 23.3011 | 7786.8346 | 1097.497 | 1256.6004 | 1.5662 | 0.51413 | 1170503.5865 | 0.22549
12 | 0.0625 | 0.028 | 1.6838 | 1.8378 | 2 | 11016 | 1.7968 | 1.1583 | 807.9614 | 22.5952 | 7550.9203 | 1085.7945 | 1270.1438 | 1.572 | 0.48345 | 1178737.8594 | 0.23639
1665 | 0.0625 | 0.028 | 1.5842 | 1.8981 | 2 | 11016 | 1.7778 | 1.1928 | 803.0473 | 21.2073 | 7087.1254 | 1075.1623 | 1282.7042 | 1.5973 | 0.42589 | 1171568.643 | 0.2269
635 | 0.0625 | 0.028 | 1.4553 | 1.9671 | 2 | 11016 | 1.7532 | 1.2322 | 796.6881 | 19.8503 | 6633.6325 | 1066.5824 | 1293.0226 | 1.623 | 0.37313 | 1162291.2216 | 0.21461
780 | 0.0625 | 0.028 | 1.0087 | 1.9202 | 2 | 11016 | 1.6682 | 1.2054 | 774.6627 | 21.4552 | 7169.9653 | 1093.4914 | 1261.2036 | 1.6281 | 0.4359 | 1130158.3459 | 0.17208