## Sheet1
Run | Outside Diameter [in] | Thickness [in] | Longitudinal Pitch | Transverse Pitch | Number of Inlets | Total Tubes | Outer Diameter of Curvature [m] | Height of Tube Bank [m] | Total Surface Area [m^2] | Max Air Velocity [m/s] | Air Reynolds Number | U Coefficient [W/m^2*K] | Ideal Surface Area [m^2] | Min F Factor | Air Pressure Drop [bar] | Liquid Pressure Drop [bar]
1 | 2 | 0.12 | 2.7921 | 2.3566 | 2 | 6480 | 18.4967 | 43.278 | 96593.4562 | 0.068658 | 734.217 | 16.755 | 82310.4486 | 0.85213 | 4.4638e-06 | 0.0023677
2 | 0.125 | 0.028 | 2.898 | 2.9386 | 4 | 12960 | 3.6843 | 6.8975 | 3050.9077 | 1.5212 | 1016.7307 | 302.992 | 4551.655 | 1.4919 | 0.0043826 | 126.6253
3 | 0.1875 | 0.049 | 1.7649 | 2.6505 | 6 | 19440 | 4.5019 | 13.8128 | 7985.223 | 0.68265 | 684.3909 | 170.091 | 8108.1033 | 1.0154 | 0.0013239 | 34.6904
4 | 0.15625 | 0.035 | 2.5013 | 2.9291 | 6 | 19440 | 5.0497 | 12.7349 | 7280.0539 | 0.64063 | 535.2186 | 183.9587 | 7496.8735 | 1.0298 | 0.0011659 | 44.0041
5 | 1.25 | 0.035 | 2.8416 | 2.4378 | 6 | 19440 | 33.9553 | 83.7717 | 322367.3048 | 0.019411 | 129.7382 | 11.7881 | 116991.8722 | 0.36291 | 1.0704e-06 | 0.0069523
6 | 1.75 | 0.065 | 2.1731 | 1.5496 | 3 | 9720 | 18.8633 | 37.3745 | 129124.4005 | 0.12678 | 1186.3274 | 23.5092 | 58662.7046 | 0.45431 | 2.2832e-05 | 0.0022397
7 | 1.5 | 0.049 | 0.71081 | 1.736 | 3 | 9720 | 6.3507 | 35.8961 | 42077.1341 | 0.29053 | 2330.1269 | 35.6744 | 38658.3786 | 0.91875 | 0.00011989 | 0.0015179
8 | 2.125 | 0.065 | 2.8805 | 1.3103 | 3 | 9720 | 29.4618 | 38.3701 | 239111.5814 | 0.12127 | 1377.8653 | 20.5847 | 66997.2308 | 0.28019 | 2.0888e-05 | 0.0014851
9 | 0.5 | 0.035 | 2.5085 | 1.577 | 5 | 16200 | 11.0333 | 18.2054 | 37638.6127 | 0.41426 | 1107.499 | 79.7594 | 17290.949 | 0.45939 | 0.00040626 | 0.16572
10 | 0.6875 | 0.065 | 2.3025 | 2.5707 | 5 | 16200 | 13.5381 | 40.5818 | 62243.276 | 0.092026 | 338.2904 | 34.1795 | 40349.179 | 0.64825 | 2.0049e-05 | 0.070537
11 | 0.28125 | 0.028 | 0.99027 | 1.7666 | 5 | 16200 | 3.5983 | 11.5381 | 8433.3003 | 1.3917 | 2092.8164 | 181.4852 | 7599.0488 | 0.90108 | 0.0045849 | 0.87664
12 | 0.6875 | 0.065 | 2.0046 | 1.6417 | 3 | 9720 | 7.7771 | 15.6605 | 22869.5297 | 0.6131 | 2253.7527 | 76.3448 | 18064.307 | 0.78989 | 0.00053391 | 0.071991
13 | 1.75 | 0.065 | 2.2778 | 2.8091 | 4 | 12960 | 25.7754 | 90.0818 | 231114.6444 | 0.021519 | 201.3519 | 10.4815 | 131576.5045 | 0.56931 | 8.7696e-07 | 0.0022549
14 | 2.5 | 0.065 | 0.95831 | 1.9605 | 2 | 6480 | 8.7783 | 44.9973 | 61540.2866 | 0.15221 | 2034.6093 | 20.3685 | 67708.2617 | 1.1002 | 2.1938e-05 | 0.00036702
15 | 2.125 | 0.065 | 1.1845 | 2.8762 | 6 | 19440 | 24.4912 | 167.843 | 401010.8252 | 0.011958 | 135.8702 | 7.0971 | 194319.9869 | 0.48458 | 4.0622e-07 | 0.00062265
16 | 0.375 | 0.02 | 2.0785 | 2.0783 | 3 | 9720 | 5.0396 | 10.8695 | 8722.1825 | 0.95665 | 1918.172 | 132.4284 | 10414.0459 | 1.194 | 0.0012999 | 0.38609
17 | 0.375 | 0.065 | 1.9193 | 2.8551 | 4 | 12960 | 5.8636 | 19.7602 | 13135.4546 | 0.36922 | 740.3287 | 88.8408 | 15523.4384 | 1.1818 | 0.00025818 | 1.1433
18 | 0.28125 | 0.028 | 1.5131 | 2.2437 | 5 | 16200 | 4.7187 | 14.6055 | 10352.9275 | 0.69875 | 1050.8025 | 138.3723 | 9966.7034 | 0.96269 | 0.0011559 | 1.0762
19 | 0.125 | 0.02 | 2.47 | 2.8845 | 4 | 12960 | 3.3581 | 6.774 | 2852.2279 | 1.6738 | 1118.7382 | 317.5404 | 4343.1179 | 1.5227 | 0.0053061 | 51.4039
20 | 0.15625 | 0.049 | 0.62856 | 2.072 | 4 | 12960 | 2.0747 | 6.1007 | 2587.9961 | 3.243 | 2709.4193 | 344.6628 | 4001.3458 | 1.5461 | 0.019918 | 169.1834
21 | 0.1875 | 0.049 | 1.8685 | 1.5399 | 3 | 9720 | 3.0778 | 4.1402 | 3016.6021 | 5.5243 | 5538.4072 | 364.6535 | 3781.9883 | 1.2537 | 0.043348 | 52.4204
22 | 1 | 0.049 | 2.2541 | 2.5593 | 5 | 16200 | 18.6524 | 58.6848 | 121690.3049 | 0.047416 | 253.5287 | 20.5166 | 67219.4135 | 0.55238 | 5.3224e-06 | 0.013836
23 | 0.625 | 0.02 | 2.792 | 1.5167 | 3 | 9720 | 9.4542 | 13.1816 | 24621.581 | 0.70726 | 2363.5298 | 86.0717 | 16022.8713 | 0.65077 | 0.0007105 | 0.070321
24 | 2.125 | 0.065 | 0.78762 | 2.2197 | 6 | 19440 | 16.7803 | 129.5759 | 281229.5209 | 0.026228 | 298.0098 | 10.4445 | 132042.1031 | 0.46952 | 1.9542e-06 | 0.00043666
25 | 0.125 | 0.049 | 2.4598 | 2.6803 | 2 | 6480 | 2.4132 | 3.2436 | 1138.2916 | 4.704 | 3143.9656 | 439.8469 | 3135.4439 | 2.7545 | 0.020953 | 8060.2105
26 | 2.25 | 0.065 | 1.2237 | 2.6501 | 3 | 9720 | 14.0641 | 81.9653 | 126548.8424 | 0.043085 | 518.3367 | 12.7763 | 107942.8799 | 0.85297 | 2.6367e-06 | 0.00058211
27 | 0.5 | 0.12 | 1.2331 | 1.5047 | 2 | 6480 | 3.3553 | 7.0595 | 5700.9769 | 3.127 | 8359.8097 | 153.9432 | 8958.5959 | 1.5714 | 0.009259 | 1.1737
28 | 0.15625 | 0.049 | 1.9197 | 1.5037 | 4 | 12960 | 3.3045 | 4.4767 | 3524.4242 | 5.0683 | 4234.3633 | 397.9454 | 3465.5889 | 0.98331 | 0.04865 | 230.3999
29 | 2.25 | 0.065 | 1.8318 | 1.9532 | 3 | 9720 | 20.3197 | 60.4566 | 177993.9806 | 0.05303 | 637.9882 | 14.0283 | 98309.4076 | 0.55232 | 3.9945e-06 | 0.00081876
30 | 0.125 | 0.02 | 1.0414 | 1.6699 | 2 | 6480 | 1.8728 | 2.0887 | 973.6895 | 13.7929 | 9218.743 | 644.2139 | 2140.7722 | 2.1986 | 0.18015 | 70.1928
31 | 0.5 | 0.02 | 2.8675 | 2.109 | 6 | 19440 | 14.5862 | 29.1072 | 58152.1207 | 0.13951 | 372.9677 | 49.3478 | 27946.8427 | 0.48058 | 5.5289e-05 | 0.13576
32 | 0.6875 | 0.065 | 1.4862 | 1.4446 | 6 | 19440 | 10.8189 | 27.4245 | 61026.4082 | 0.33159 | 1218.9443 | 60.1958 | 22910.4987 | 0.37542 | 0.00031236 | 0.048027
33 | 2 | 0.065 | 1.5694 | 1.4188 | 3 | 9720 | 15.8265 | 39.1004 | 125371.1545 | 0.17136 | 1832.4561 | 24.4539 | 56396.5991 | 0.44984 | 4.1707e-05 | 0.0010717
34 | 0.15625 | 0.049 | 1.9805 | 1.3546 | 6 | 19440 | 4.3056 | 5.9862 | 6430.1581 | 3.9457 | 3296.4416 | 367.8099 | 3749.5324 | 0.58312 | 0.044227 | 186.8243
35 | 0.25 | 0.02 | 0.63697 | 1.6602 | 6 | 19440 | 2.9321 | 11.5659 | 7778.1045 | 1.752 | 2341.9193 | 213.2851 | 6466.0646 | 0.83132 | 0.0087196 | 0.83613
36 | 0.1875 | 0.035 | 2.1546 | 2.0391 | 5 | 16200 | 4.5544 | 8.9202 | 6714.2575 | 1.2895 | 1292.8322 | 223.7219 | 6164.4187 | 0.91811 | 0.0039367 | 14.1391
37 | 0.75 | 0.049 | 1.0535 | 2.4519 | 5 | 16200 | 7.4967 | 42.2171 | 40299.9395 | 0.15377 | 616.6463 | 41.3532 | 33349.6232 | 0.82754 | 5.5976e-05 | 0.022378
38 | 0.1875 | 0.028 | 2.4725 | 1.392 | 5 | 16200 | 5.0086 | 6.1463 | 7233.1336 | 3.1734 | 3181.4491 | 313.6596 | 4396.8534 | 0.60788 | 0.02384 | 9.7096
39 | 2.5 | 0.065 | 1.6461 | 2.0319 | 4 | 12960 | 26.562 | 93.0772 | 339746.8114 | 0.025664 | 343.0537 | 9.4948 | 145249.313 | 0.42752 | 1.2473e-06 | 0.00050655
40 | 0.3125 | 0.049 | 2.5623 | 2.641 | 4 | 12960 | 6.3572 | 15.2731 | 11697.9153 | 0.4687 | 783.1555 | 109.3977 | 12606.4404 | 1.0777 | 0.00041604 | 2.0794
41 | 1.25 | 0.049 | 1.8788 | 1.8638 | 6 | 19440 | 22.9505 | 64.0888 | 221809.8248 | 0.046959 | 313.8579 | 18.1932 | 75803.9526 | 0.34175 | 6.2644e-06 | 0.0052659
42 | 2.5 | 0.065 | 2.0939 | 2.2773 | 4 | 12960 | 33.3876 | 104.2994 | 422907.0974 | 0.016655 | 222.6361 | 7.7111 | 178848.7821 | 0.4229 | 5.2536e-07 | 0.00063054
43 | 0.21875 | 0.035 | 1.1532 | 2.7275 | 4 | 12960 | 3.0138 | 11.0915 | 4624.2652 | 1.1262 | 1317.2865 | 193.8318 | 7115.0084 | 1.5386 | 0.0024022 | 5.0777
44 | 0.21875 | 0.035 | 1.1464 | 2.0125 | 2 | 6480 | 2.2404 | 4.2054 | 1899.8931 | 4.6772 | 5470.6473 | 318.7329 | 4326.8687 | 2.2774 | 0.020715 | 8.3447
45 | 0.3125 | 0.083 | 1.0436 | 2.8335 | 4 | 12960 | 3.464 | 16.3737 | 7291.7554 | 0.67294 | 1124.4244 | 125.5199 | 10987.2229 | 1.5068 | 0.00085764 | 5.957
46 | 3 | 0.065 | 1.2194 | 1.9653 | 2 | 6480 | 12.6258 | 54.091 | 101973.7717 | 0.091404 | 1466.1949 | 14.9591 | 92192.4363 | 0.90408 | 7.9114e-06 | 0.00023567
47 | 1 | 0.049 | 2.3069 | 1.6381 | 5 | 16200 | 19.0547 | 37.626 | 124141.3643 | 0.11359 | 607.3336 | 30.8384 | 44720.7793 | 0.36024 | 3.0543e-05 | 0.014115
48 | 0.15625 | 0.035 | 1.618 | 2.1388 | 3 | 9720 | 2.6319 | 4.7636 | 2259.1851 | 3.4972 | 2921.7443 | 360.9273 | 3821.0332 | 1.6913 | 0.017372 | 54.6224
49 | 0.125 | 0.028 | 0.67013 | 2.9004 | 6 | 19440 | 2.242 | 10.1255 | 3258.4203 | 1.4529 | 971.0956 | 297.2987 | 4638.8204 | 1.4236 | 0.0059971 | 60.1058
50 | 1.5 | 0.065 | 1.1695 | 2.053 | 4 | 12960 | 12.1697 | 56.4975 | 98639.9889 | 0.086621 | 694.7347 | 21.8305 | 63173.6862 | 0.64045 | 1.421e-05 | 0.0021952
51 | 3 | 0.065 | 1.1558 | 2.1056 | 4 | 12960 | 22.6138 | 115.7001 | 349972.8909 | 0.023253 | 372.9953 | 8.2324 | 167522.0014 | 0.47867 | 1.024e-06 | 0.0002022
52 | 1 | 0.083 | 1.4818 | 2.979 | 3 | 9720 | 8.251 | 41.0395 | 34996.9479 | 0.12991 | 694.5989 | 32.6509 | 42238.187 | 1.2069 | 2.397e-05 | 0.015123
53 | 0.09375 | 0.02 | 2.5108 | 1.4227 | 6 | 19440 | 3.6284 | 3.8389 | 3393.9826 | 6.2706 | 3143.2924 | 617.8491 | 2232.123 | 0.65767 | 0.1117 | 226.6939
54 | 0.28125 | 0.028 | 0.92773 | 2.6097 | 5 | 16200 | 3.4642 | 16.9589 | 8203.6632 | 0.6813 | 1024.5612 | 136.9239 | 10072.1292 | 1.2278 | 0.0010989 | 0.85277
55 | 0.125 | 0.035 | 2.4697 | 2.5013 | 4 | 12960 | 3.3579 | 5.898 | 2852.0992 | 2.1012 | 1404.3544 | 341.7985 | 4034.8777 | 1.4147 | 0.0083613 | 293.2255
56 | 2.375 | 0.065 | 2.277 | 1.5962 | 3 | 9720 | 26.2007 | 52.1759 | 238933.5464 | 0.063162 | 802.0871 | 14.6967 | 93838.3291 | 0.39274 | 5.6666e-06 | 0.00082799
57 | 0.0625 | 0.028 | 1.7518 | 2.8333 | 4 | 12960 | 2.1434 | 3.4184 | 1056.1334 | 4.6468 | 1552.8852 | 669.8721 | 2058.7738 | 1.9494 | 0.040894 | 1113225.8359
58 | 1 | 0.083 | 2.5332 | 2.2593 | 6 | 19440 | 24.6393 | 62.1561 | 189793.6544 | 0.037644 | 201.2821 | 18.3062 | 75335.7815 | 0.39694 | 4.0257e-06 | 0.020504
59 | 0.1875 | 0.02 | 0.66882 | 2.2859 | 6 | 19440 | 2.6227 | 11.9373 | 5409.4747 | 1.2934 | 1296.7461 | 226.0375 | 6101.2666 | 1.1279 | 0.0047527 | 3.1857
60 | 0.1875 | 0.049 | 1.8011 | 2.0744 | 5 | 16200 | 4.0494 | 9.0714 | 6137.4438 | 1.3644 | 1367.8831 | 226.2856 | 6094.5772 | 0.99302 | 0.0044071 | 38.3948
61 | 0.09375 | 0.02 | 0.77147 | 2.3303 | 2 | 6480 | 1.6964 | 2.1777 | 689.9892 | 9.8017 | 4913.3687 | 712.3063 | 1936.1267 | 2.806 | 0.090976 | 414.7773
62 | 0.125 | 0.049 | 2.3339 | 1.5123 | 6 | 19440 | 4.1436 | 5.3656 | 4996.0576 | 3.5154 | 2349.5864 | 399.6177 | 3451.0865 | 0.69076 | 0.035107 | 3930.7713
63 | 1.25 | 0.065 | 2.1576 | 2.6506 | 6 | 19440 | 26.1371 | 91.0683 | 250928.2004 | 0.021723 | 145.1869 | 12.4659 | 110631.3517 | 0.44089 | 1.3405e-06 | 0.0066678
64 | 0.625 | 0.049 | 0.80033 | 1.7864 | 6 | 19440 | 6.0499 | 30.8085 | 33689.6572 | 0.33958 | 1134.8051 | 64.4034 | 21413.7018 | 0.63562 | 0.00032758 | 0.036525
65 | 0.1875 | 0.028 | 2.5281 | 1.3558 | 6 | 19440 | 5.8104 | 7.1537 | 9778.646 | 2.5857 | 2592.3268 | 292.2164 | 4719.4996 | 0.48263 | 0.018994 | 9.1157
66 | 0.4375 | 0.049 | 2.1765 | 2.349 | 4 | 12960 | 7.2806 | 18.974 | 18345.9379 | 0.36355 | 850.4413 | 81.279 | 16967.6786 | 0.92487 | 0.00025031 | 0.37119
67 | 0.28125 | 0.028 | 2.9618 | 1.5425 | 2 | 6480 | 4.015 | 4.147 | 3658.8882 | 4.5322 | 6815.708 | 267.1724 | 5161.8921 | 1.4108 | 0.019451 | 2.3771
68 | 0.125 | 0.028 | 1.7753 | 1.8441 | 2 | 6480 | 2.1524 | 2.2878 | 1058.8533 | 10.0661 | 6727.8536 | 583.5251 | 2363.4208 | 2.2321 | 0.09595 | 175.7872
69 | 2.5 | 0.065 | 2.3709 | 1.721 | 2 | 6480 | 19.5419 | 39.5211 | 127109.4601 | 0.098177 | 1312.3652 | 17.1638 | 80350.1859 | 0.63213 | 9.1273e-06 | 0.00075806
70 | 0.5 | 0.049 | 1.6026 | 2.9703 | 6 | 19440 | 8.803 | 40.9212 | 37014.5745 | 0.12336 | 329.8062 | 46.4274 | 29704.7606 | 0.80252 | 4.3233e-05 | 0.14815
71 | 0.3125 | 0.065 | 1.8939 | 2.4717 | 5 | 16200 | 5.9859 | 17.8371 | 13915.4957 | 0.43932 | 734.0738 | 105.8449 | 13029.5807 | 0.93634 | 0.00045691 | 3.0212
72 | 1.25 | 0.035 | 2.9978 | 1.5495 | 2 | 6480 | 12.8976 | 17.8903 | 43316.9559 | 0.37801 | 2526.4904 | 44.1093 | 31265.8473 | 0.72179 | 0.00013531 | 0.0084077
73 | 0.0625 | 0.028 | 2.206 | 1.5833 | 6 | 19440 | 2.7367 | 2.8945 | 1855.2664 | 8.3144 | 2778.5359 | 815.433 | 1691.2673 | 0.9116 | 0.19638 | 869136.9952
74 | 0.375 | 0.035 | 0.97537 | 2.7977 | 6 | 19440 | 4.8206 | 28.9603 | 16843.888 | 0.29712 | 595.7542 | 81.2867 | 16966.0524 | 1.0073 | 0.00025079 | 0.27129
75 | 1.25 | 0.049 | 1.6278 | 2.0935 | 2 | 6480 | 7.6779 | 24.1091 | 27418.6528 | 0.30007 | 2005.5473 | 40.4622 | 34084.0727 | 1.2431 | 8.5263e-05 | 0.0058585
76 | 0.15625 | 0.049 | 1.5231 | 2.2702 | 3 | 9720 | 2.5641 | 5.0454 | 2220.462 | 3.1899 | 2665.0094 | 342.735 | 4023.8528 | 1.8122 | 0.014453 | 258.0566
77 | 0.25 | 0.02 | 1.2367 | 2.6927 | 5 | 16200 | 3.8319 | 15.5685 | 7852.0169 | 0.67694 | 904.8833 | 146.4433 | 9417.3982 | 1.1994 | 0.0010848 | 1.2155
78 | 3 | 0.065 | 2.0018 | 1.4386 | 3 | 9720 | 28.9322 | 59.3753 | 331762.293 | 0.061831 | 991.8201 | 12.7452 | 108206.765 | 0.32616 | 5.4303e-06 | 0.00034076
79 | 2.375 | 0.065 | 1.2257 | 2.2901 | 6 | 19440 | 28.0956 | 149.3838 | 510764.4347 | 0.013654 | 173.3863 | 7.1751 | 192208.4708 | 0.37632 | 5.2959e-07 | 0.00044249
80 | 0.0625 | 0.02 | 0.98756 | 1.8503 | 3 | 9720 | 1.7582 | 1.7661 | 704.095 | 15.0283 | 5022.1958 | 1044.5487 | 1320.2977 | 1.8752 | 0.3208 | 9189.5998
81 | 0.5 | 0.02 | 1.7302 | 2.4679 | 4 | 12960 | 6.7497 | 22.7466 | 19673.0914 | 0.31155 | 832.9151 | 70.8917 | 19453.8326 | 0.98885 | 0.00018382 | 0.10334
82 | 1.375 | 0.049 | 0.76513 | 2.0474 | 2 | 6480 | 4.6827 | 25.9225 | 20125.0454 | 0.42681 | 3137.9062 | 43.2463 | 31889.7577 | 1.5846 | 0.0001725 | 0.002589
83 | 0.75 | 0.083 | 2.568 | 2.5071 | 4 | 12960 | 13.2167 | 34.5678 | 53146.6629 | 0.11232 | 450.4413 | 35.7662 | 38559.1984 | 0.72552 | 2.3894e-05 | 0.071641
84 | 3 | 0.065 | 0.85351 | 2.4553 | 3 | 9720 | 13.1827 | 101.2124 | 159067.7723 | 0.038864 | 623.4148 | 10.4182 | 132376.1429 | 0.8322 | 2.1454e-06 | 0.00016338
85 | 2 | 0.065 | 1.2395 | 1.5189 | 2 | 6480 | 9.0322 | 27.9576 | 50469.558 | 0.34355 | 3673.8429 | 31.376 | 43954.4153 | 0.87091 | 0.00011176 | 0.00097071
86 | 0.28125 | 0.028 | 1.6978 | 2.7819 | 4 | 12960 | 4.3869 | 14.4887 | 7827.5807 | 0.64504 | 970.029 | 133.826 | 10305.2846 | 1.3165 | 0.000788 | 1.2714
87 | 0.6875 | 0.065 | 2.8985 | 1.6712 | 5 | 16200 | 16.6603 | 26.4456 | 75319.3986 | 0.17796 | 654.1734 | 46.215 | 29841.3017 | 0.3962 | 7.4971e-05 | 0.085356
88 | 1.375 | 0.035 | 2.2683 | 1.369 | 5 | 16200 | 25.2425 | 43.2107 | 222523.983 | 0.10957 | 805.5964 | 25.4367 | 54217.5967 | 0.24365 | 2.8424e-05 | 0.0041996
89 | 0.25 | 0.016 | 2.6265 | 1.8528 | 5 | 16200 | 6.4796 | 10.7688 | 11884.2717 | 0.88772 | 1186.6392 | 164.1996 | 8399.0157 | 0.70673 | 0.0018656 | 1.5841
90 | 2 | 0.12 | 2.0452 | 1.9268 | 2 | 6480 | 13.9436 | 35.4182 | 74404.6977 | 0.13046 | 1395.1584 | 21.9217 | 62910.8482 | 0.84552 | 1.6118e-05 | 0.0018238
91 | 2.375 | 0.065 | 1.6184 | 2.0566 | 4 | 12960 | 24.9077 | 89.5065 | 303613.0618 | 0.028046 | 356.151 | 10.1723 | 135575.2968 | 0.44654 | 1.4896e-06 | 0.00059182
92 | 1.75 | 0.065 | 1.7313 | 1.3126 | 5 | 16200 | 24.5623 | 52.69 | 275961.1874 | 0.1043 | 975.945 | 21.675 | 63626.9847 | 0.23056 | 2.5753e-05 | 0.0017232
93 | 0.1875 | 0.035 | 0.96653 | 2.0776 | 4 | 12960 | 2.5807 | 7.304 | 3567.9902 | 2.3401 | 2346.0295 | 280.4071 | 4918.2599 | 1.3784 | 0.010371 | 11.74
94 | 1 | 0.035 | 1.1828 | 2.8555 | 5 | 16200 | 10.4892 | 65.4566 | 71962.8778 | 0.06738 | 360.276 | 24.2816 | 56796.6304 | 0.78925 | 1.0748e-05 | 0.0072403
95 | 0.28125 | 0.028 | 1.29 | 1.4094 | 2 | 6480 | 2.5818 | 3.8047 | 2676.7492 | 8.209 | 12344.9301 | 311.6942 | 4424.5773 | 1.653 | 0.063812 | 1.7391
96 | 0.875 | 0.065 | 1.6217 | 2.3778 | 4 | 12960 | 10.1264 | 38.2292 | 48826.8634 | 0.13374 | 625.7114 | 35.6548 | 38679.686 | 0.79218 | 3.3875e-05 | 0.021302
97 | 1.25 | 0.083 | 2.8684 | 1.6156 | 5 | 16200 | 28.7977 | 46.3468 | 229365.948 | 0.063716 | 425.8534 | 20.968 | 65772.3175 | 0.28676 | 9.6107e-06 | 0.010002
98 | 1.5 | 0.049 | 2.0575 | 2.0377 | 2 | 6480 | 10.883 | 28.1297 | 44617.0455 | 0.19432 | 1558.4921 | 30.6187 | 45041.5487 | 1.0095 | 3.5755e-05 | 0.0036214
99 | 0.625 | 0.065 | 1.4405 | 2.4085 | 5 | 16200 | 8.3365 | 34.5917 | 36780.6156 | 0.17367 | 580.3662 | 48.1681 | 28631.283 | 0.77843 | 7.14e-05 | 0.073773
100 | 0.5 | 0.083 | 1.2155 | 2.3236 | 6 | 19440 | 7.0331 | 32.0499 | 30545.3653 | 0.22254 | 594.9568 | 60.5843 | 22763.5878 | 0.74524 | 0.00014069 | 0.25657
101 | 0.875 | 0.065 | 1.2355 | 1.8066 | 6 | 19440 | 11.361 | 43.5445 | 81137.0585 | 0.13747 | 643.1581 | 36.0927 | 38210.3246 | 0.47094 | 5.3685e-05 | 0.015733
102 | 0.15625 | 0.049 | 1.7507 | 2.3688 | 5 | 16200 | 3.5604 | 8.6411 | 4649.1616 | 1.4138 | 1181.1554 | 253.8454 | 5432.8949 | 1.1686 | 0.0047318 | 194.5131
103 | 0.75 | 0.083 | 2.3305 | 2.1644 | 4 | 12960 | 12.1311 | 29.8665 | 49178.8 | 0.15712 | 630.0814 | 41.6158 | 33139.1936 | 0.67385 | 4.6753e-05 | 0.066292
104 | 3 | 0.065 | 0.86327 | 1.689 | 2 | 6480 | 9.3698 | 46.5134 | 78172.1563 | 0.16704 | 2679.3872 | 18.7835 | 73421.4438 | 0.93923 | 2.642e-05 | 0.00018066
105 | 0.4375 | 0.049 | 2.4324 | 2.3488 | 3 | 9720 | 6.3414 | 14.2747 | 12257.604 | 0.54418 | 1272.9813 | 96.1019 | 14350.5562 | 1.1707 | 0.00042062 | 0.4409
106 | 1.75 | 0.065 | 1.0609 | 1.493 | 6 | 19440 | 18.452 | 71.8544 | 252986.7123 | 0.072132 | 674.9479 | 18.4826 | 74616.9322 | 0.29494 | 1.4781e-05 | 0.001097
107 | 1.375 | 0.035 | 1.8728 | 2.757 | 4 | 12960 | 17.174 | 69.5074 | 123953.2353 | 0.041311 | 303.7229 | 16.2925 | 84647.2269 | 0.6829 | 3.2322e-06 | 0.0036552
108 | 0.6875 | 0.065 | 2.379 | 2.1601 | 5 | 16200 | 13.9391 | 34.1285 | 63922.6532 | 0.12133 | 445.9937 | 38.8801 | 35470.9988 | 0.5549 | 3.4847e-05 | 0.07244
109 | 0.375 | 0.02 | 1.2291 | 1.3278 | 4 | 12960 | 4.2858 | 9.286 | 10252.0569 | 2.6772 | 5368.1114 | 188.2609 | 7325.554 | 0.71454 | 0.013574 | 0.25527
110 | 1.75 | 0.065 | 2.2507 | 1.8786 | 4 | 12960 | 25.4866 | 60.3043 | 228651.4671 | 0.044783 | 419.0362 | 14.8896 | 92623.0207 | 0.40508 | 3.7981e-06 | 0.0022309
111 | 1.5 | 0.065 | 2.2897 | 2.024 | 5 | 16200 | 27.6474 | 69.5841 | 264728.6308 | 0.033188 | 266.1821 | 14.0069 | 98459.4952 | 0.37193 | 2.6075e-06 | 0.0037706
112 | 0.0625 | 0.02 | 1.2486 | 1.5948 | 4 | 12960 | 1.9517 | 2.0029 | 997.7427 | 15.1592 | 5065.9561 | 1047.1865 | 1316.972 | 1.32 | 0.43522 | 7324.9788
113 | 2.125 | 0.065 | 1.5388 | 2.596 | 6 | 19440 | 31.3772 | 151.5057 | 507976.2376 | 0.011098 | 126.0954 | 6.8345 | 201786.1728 | 0.39724 | 3.4988e-07 | 0.00078873
114 | 0.4375 | 0.049 | 1.5057 | 1.628 | 5 | 16200 | 6.4958 | 16.4624 | 20840.7326 | 0.68739 | 1607.9986 | 105.4103 | 13083.3016 | 0.62778 | 0.0011186 | 0.26987
115 | 2 | 0.12 | 2.211 | 2.0176 | 3 | 9720 | 21.6937 | 55.5276 | 168260.779 | 0.052544 | 561.9024 | 14.8801 | 92682.1364 | 0.55082 | 3.9216e-06 | 0.0018331
116 | 2.125 | 0.065 | 2.6688 | 2.9823 | 2 | 6480 | 18.7615 | 58.1286 | 104001.9817 | 0.043641 | 495.8568 | 13.2558 | 104038.7364 | 1.0004 | 1.8035e-06 | 0.0014533
117 | 0.6875 | 0.065 | 0.97141 | 1.8798 | 4 | 12960 | 5.5472 | 23.8148 | 23021.4435 | 0.4442 | 1632.8842 | 67.6107 | 20397.898 | 0.88604 | 0.00037369 | 0.040764
118 | 0.4375 | 0.049 | 2.4959 | 1.8074 | 6 | 19440 | 11.4609 | 21.8717 | 40888.0254 | 0.27252 | 637.5099 | 71.7053 | 19233.0882 | 0.47038 | 0.00021098 | 0.36768
119 | 0.75 | 0.035 | 0.9271 | 2.5501 | 2 | 6480 | 3.5954 | 17.6687 | 8990.1967 | 0.6456 | 2588.9984 | 74.0074 | 18634.8361 | 2.0728 | 0.00039469 | 0.026371
120 | 0.6875 | 0.065 | 0.95426 | 1.677 | 4 | 12960 | 5.4753 | 21.2645 | 22780.6856 | 0.5834 | 2144.5866 | 74.9638 | 18397.0816 | 0.80757 | 0.00064459 | 0.040338
121 | 2.125 | 0.065 | 2.272 | 2.2699 | 6 | 19440 | 45.6233 | 132.4984 | 729273.0049 | 0.009715 | 110.3844 | 6.3881 | 215889.5594 | 0.29603 | 2.6812e-07 | 0.0011323
122 | 2.125 | 0.065 | 0.60125 | 2.8116 | 6 | 19440 | 13.159 | 164.0774 | 224976.5575 | 0.022075 | 250.8182 | 9.6122 | 143475.5592 | 0.63774 | 1.3843e-06 | 0.00034932
123 | 1 | 0.12 | 1.7509 | 2.6524 | 4 | 12960 | 12.1492 | 48.6863 | 65660.0319 | 0.082926 | 443.4022 | 26.6148 | 51817.5125 | 0.78918 | 1.3024e-05 | 0.023144
124 | 0.25 | 0.028 | 1.9792 | 2.7291 | 6 | 19440 | 6.0004 | 18.8959 | 13385.491 | 0.38874 | 519.6349 | 114.5118 | 12043.4323 | 0.89974 | 0.00042929 | 1.9756
125 | 1.5 | 0.095 | 2.1994 | 1.3961 | 3 | 9720 | 16.5595 | 28.9033 | 98046.9809 | 0.23167 | 1858.0649 | 32.6747 | 42207.4364 | 0.43048 | 7.6233e-05 | 0.0046402
126 | 1 | 0.083 | 2.7378 | 2.969 | 5 | 16200 | 22.3381 | 68.052 | 144142.6681 | 0.0317 | 169.4955 | 16.816 | 82012.2855 | 0.56897 | 2.3789e-06 | 0.022424
127 | 1.75 | 0.065 | 1.9922 | 1.2797 | 6 | 19440 | 33.3555 | 61.6142 | 443640.6037 | 0.072501 | 678.4005 | 18.5243 | 74448.934 | 0.16781 | 1.4932e-05 | 0.0019237
128 | 0.15625 | 0.049 | 2.6277 | 1.6165 | 4 | 12960 | 3.9788 | 4.799 | 4037.9253 | 3.6144 | 3019.6788 | 357.4008 | 3858.7358 | 0.95562 | 0.024741 | 263.9687
129 | 0.75 | 0.083 | 2.0753 | 1.8842 | 2 | 6480 | 6.2202 | 13.102 | 13787.0736 | 0.73802 | 2959.5926 | 76.9437 | 17923.6928 | 1.3 | 0.00051577 | 0.074339
130 | 0.09375 | 0.02 | 0.8954 | 1.8877 | 2 | 6480 | 1.7319 | 1.7982 | 698.079 | 14.5188 | 7277.9255 | 797.0517 | 1730.2707 | 2.4786 | 0.19961 | 419.6404
131 | 0.15625 | 0.035 | 2.1245 | 1.7433 | 2 | 6480 | 2.4878 | 2.6707 | 1451.2683 | 8.3408 | 6968.3602 | 471.3486 | 2925.8923 | 2.0161 | 0.065877 | 78.9495
132 | 0.75 | 0.083 | 1.8859 | 2.0291 | 4 | 12960 | 10.0984 | 28.0107 | 41749.3568 | 0.20941 | 839.7876 | 47.1634 | 29241.2267 | 0.7004 | 8.3054e-05 | 0.056278
133 | 0.15625 | 0.035 | 2.6974 | 1.723 | 6 | 19440 | 5.3299 | 7.5653 | 7600.1183 | 1.6373 | 1367.9035 | 273.1406 | 5049.1035 | 0.66435 | 0.0076156 | 45.9388
134 | 0.21875 | 0.035 | 1.6009 | 1.6105 | 5 | 16200 | 4.1444 | 8.2333 | 7287.054 | 2.0225 | 2365.6147 | 242.0537 | 5697.5581 | 0.78187 | 0.0096838 | 5.121
135 | 2.5 | 0.065 | 0.9409 | 1.833 | 2 | 6480 | 8.6456 | 42.0834 | 60732.2767 | 0.17783 | 2377.143 | 21.5771 | 63915.6432 | 1.0524 | 2.9946e-05 | 0.0003622
136 | 1 | 0.065 | 2.8349 | 2.5252 | 2 | 6480 | 10.1167 | 23.27 | 27877.4631 | 0.21161 | 1131.4492 | 40.2511 | 34262.8182 | 1.2291 | 4.2402e-05 | 0.022889
137 | 1.5 | 0.049 | 2.8426 | 2.9727 | 6 | 19440 | 40.4647 | 122.5005 | 458217.1341 | 0.0099533 | 79.8294 | 7.6628 | 179975.8867 | 0.39277 | 2.8143e-07 | 0.0041324
138 | 2.25 | 0.065 | 1.0262 | 1.9475 | 4 | 12960 | 15.552 | 80.317 | 185046.7535 | 0.051313 | 617.3202 | 13.8239 | 99763.4046 | 0.53913 | 4.9865e-06 | 0.0004788
139 | 0.15625 | 0.035 | 1.3231 | 1.7672 | 6 | 19440 | 3.3664 | 7.7546 | 5357.3933 | 2.189 | 1828.8158 | 305.3188 | 4516.968 | 0.84313 | 0.013612 | 32.3827
140 | 0.3125 | 0.035 | 0.66055 | 2.7791 | 5 | 16200 | 3.0489 | 20.0331 | 8324.5773 | 0.60749 | 1015.0635 | 122.613 | 11247.7059 | 1.3511 | 0.00087365 | 0.57975
141 | 0.875 | 0.12 | 1.6705 | 1.3449 | 3 | 9720 | 8.1587 | 16.321 | 30327.083 | 0.8601 | 4024.0494 | 72.7718 | 18951.2406 | 0.62489 | 0.0010508 | 0.044566
142 | 0.1875 | 0.035 | 2.7564 | 1.4568 | 3 | 9720 | 3.8389 | 3.9265 | 3538.2261 | 5.5669 | 5581.099 | 372.0385 | 3706.9149 | 1.0477 | 0.044019 | 20.697
143 | 3 | 0.065 | 2.9988 | 1.7537 | 5 | 16200 | 70.0281 | 120.4512 | 1303970.6012 | 0.009154 | 146.8375 | 5.2287 | 263756.8898 | 0.20227 | 1.9837e-07 | 0.00048217
144 | 0.5 | 0.049 | 2.5637 | 1.4254 | 5 | 16200 | 11.2437 | 16.4722 | 38279.3086 | 0.55252 | 1477.1484 | 89.3577 | 15433.6405 | 0.40318 | 0.0007227 | 0.22063
145 | 0.1875 | 0.028 | 1.8525 | 1.8377 | 2 | 6480 | 2.5347 | 3.3308 | 1762.9666 | 6.0918 | 6107.3568 | 384.818 | 3583.8112 | 2.0328 | 0.035141 | 14.791
146 | 0.1875 | 0.02 | 2.2209 | 2.0698 | 6 | 19440 | 5.2838 | 10.8261 | 9056.8905 | 0.92856 | 930.9253 | 197.1662 | 6994.6853 | 0.77231 | 0.0024494 | 5.3337
147 | 2.375 | 0.065 | 2.367 | 2.2333 | 5 | 16200 | 44.3135 | 121.4291 | 660276.1078 | 0.011049 | 140.3096 | 6.4543 | 213672.2191 | 0.32361 | 2.89e-07 | 0.00082371
148 | 0.1875 | 0.035 | 0.9219 | 1.8976 | 3 | 9720 | 2.2663 | 5.0603 | 2460.4941 | 4.0735 | 4083.9351 | 338.2048 | 4077.7514 | 1.6573 | 0.02357 | 14.3928
149 | 2.375 | 0.065 | 0.72901 | 2.2184 | 3 | 9720 | 9.392 | 72.4458 | 93022.0107 | 0.079381 | 1008.062 | 16.2025 | 85117.1866 | 0.91502 | 8.9506e-06 | 0.00032235
150 | 0.0625 | 0.028 | 0.82409 | 2.0303 | 2 | 6480 | 1.633 | 1.3403 | 450.3285 | 19.391 | 6480.1377 | 1036.5845 | 1330.4417 | 2.9544 | 0.35606 | 1898689.4
151 | 0.625 | 0.02 | 1.397 | 1.7704 | 6 | 19440 | 9.46 | 30.5328 | 49269.7418 | 0.23704 | 792.1563 | 55.5288 | 24836.0487 | 0.50408 | 0.00015962 | 0.03518
152 | 0.09375 | 0.02 | 1.813 | 2.5825 | 2 | 6480 | 1.9941 | 2.3938 | 757.9785 | 7.5007 | 3759.8896 | 655.3147 | 2104.5085 | 2.7765 | 0.053275 | 455.6482
153 | 1.25 | 0.035 | 2.4654 | 2.834 | 2 | 6480 | 10.8691 | 32.5725 | 37138.4205 | 0.13209 | 882.8639 | 29.1 | 47392.3297 | 1.2761 | 1.6523e-05 | 0.0072085
154 | 0.75 | 0.035 | 1.4114 | 1.7645 | 6 | 19440 | 11.1556 | 36.4819 | 68420.0734 | 0.17201 | 689.8111 | 43.5147 | 31693.1199 | 0.46321 | 8.4057e-05 | 0.0223
155 | 1.75 | 0.065 | 2.203 | 2.3061 | 2 | 6480 | 13.2268 | 37.0817 | 62047.5301 | 0.11102 | 1038.8446 | 22.2512 | 61979.4557 | 0.9989 | 1.1672e-05 | 0.0024215
156 | 0.75 | 0.083 | 2.4753 | 1.754 | 5 | 16200 | 15.6224 | 30.2516 | 77424.3598 | 0.15412 | 618.0714 | 41.2621 | 33423.314 | 0.43169 | 5.6235e-05 | 0.066795
157 | 1.375 | 0.049 | 0.74782 | 2.6922 | 3 | 9720 | 6.1772 | 50.9544 | 37698.3067 | 0.14103 | 1036.861 | 28.3004 | 48731.2487 | 1.2927 | 2.8251e-05 | 0.0021554
158 | 0.375 | 0.049 | 0.85155 | 1.779 | 5 | 16200 | 3.9093 | 15.4309 | 11954.94 | 0.96603 | 1936.9801 | 131.7352 | 10468.843 | 0.87569 | 0.0022092 | 0.40754
159 | 0.75 | 0.065 | 2.5175 | 2.5351 | 6 | 19440 | 18.741 | 52.3371 | 110007.5334 | 0.053277 | 213.6516 | 25.1286 | 54882.263 | 0.4989 | 8.0635e-06 | 0.051881
160 | 0.09375 | 0.02 | 2.516 | 2.9003 | 2 | 6480 | 2.195 | 2.6663 | 803.8689 | 5.8898 | 2952.4 | 604.9129 | 2279.8576 | 2.8361 | 0.032849 | 483.2346
161 | 1.375 | 0.035 | 0.86485 | 1.7645 | 5 | 16200 | 10.5374 | 55.6423 | 99352.8125 | 0.11845 | 870.8711 | 26.3049 | 52428.0909 | 0.5277 | 3.3217e-05 | 0.0018751
162 | 1.25 | 0.049 | 2.3979 | 2.2706 | 5 | 16200 | 24.3161 | 65.0617 | 195240.6432 | 0.036268 | 242.4056 | 16.0667 | 85836.9982 | 0.43965 | 3.114e-06 | 0.0066746
163 | 1.5 | 0.049 | 2.9294 | 2.7671 | 5 | 16200 | 34.9595 | 95.0648 | 331542.8561 | 0.015356 | 123.1648 | 9.5671 | 144151.9168 | 0.43479 | 5.5827e-07 | 0.0043056
164 | 0.125 | 0.028 | 2.2441 | 2.2964 | 3 | 9720 | 2.7585 | 4.1172 | 1865.2008 | 3.7208 | 2486.848 | 426.6846 | 3232.1651 | 1.7329 | 0.019664 | 137.6241
165 | 2 | 0.065 | 0.808 | 2.6807 | 3 | 9720 | 8.8643 | 73.7172 | 74477.4522 | 0.071876 | 768.628 | 17.1263 | 80526.0364 | 1.0812 | 7.338e-06 | 0.00063665
166 | 0.21875 | 0.035 | 1.1495 | 2.3734 | 4 | 12960 | 3.0088 | 9.6748 | 4619.0284 | 1.4182 | 1658.841 | 212.1373 | 6501.0507 | 1.4074 | 0.0038094 | 5.0719
167 | 0.6875 | 0.065 | 0.84146 | 2.0117 | 5 | 16200 | 5.8842 | 31.7963 | 30188.2305 | 0.29459 | 1082.9028 | 57.3438 | 24049.9456 | 0.79667 | 0.00020544 | 0.034211
168 | 0.25 | 0.035 | 1.5728 | 1.4335 | 2 | 6480 | 2.6744 | 3.4569 | 2435.7371 | 8.5211 | 11390.4985 | 340.9994 | 4044.3331 | 1.6604 | 0.068757 | 4.3657
169 | 0.15625 | 0.049 | 2.0485 | 2.9377 | 3 | 9720 | 2.9394 | 6.4759 | 2434.8116 | 1.9069 | 1593.1709 | 284.9897 | 4839.1764 | 1.9875 | 0.0051652 | 282.9678
170 | 0.5 | 0.065 | 1.6383 | 2.3971 | 5 | 16200 | 7.7181 | 27.5791 | 27540.9016 | 0.23382 | 625.1162 | 62.112 | 22203.7015 | 0.80621 | 0.00012943 | 0.2212
171 | 0.125 | 0.049 | 1.2388 | 2.6462 | 2 | 6480 | 1.948 | 3.2046 | 996.6031 | 5.4839 | 3665.2832 | 461.445 | 2988.688 | 2.9989 | 0.028478 | 7056.9181
172 | 0.6875 | 0.065 | 1.2551 | 1.3152 | 3 | 9720 | 5.4209 | 12.5816 | 16948.9245 | 1.6843 | 6191.5838 | 106.4257 | 12958.4765 | 0.76456 | 0.0040296 | 0.053354
173 | 1.375 | 0.049 | 2.0637 | 1.354 | 4 | 12960 | 18.7736 | 34.2266 | 134671.6163 | 0.18874 | 1387.6526 | 31.8888 | 43247.6859 | 0.32113 | 6.7468e-05 | 0.0043312
174 | 0.3125 | 0.065 | 0.9008 | 1.7822 | 5 | 16200 | 3.621 | 12.9117 | 9413.6514 | 1.2218 | 2041.5995 | 159.4258 | 8650.5129 | 0.91893 | 0.0035342 | 2.0438
175 | 0.125 | 0.02 | 2.1734 | 2.5151 | 4 | 12960 | 3.1321 | 5.9296 | 2714.5376 | 2.1875 | 1462.0824 | 353.4907 | 3901.4189 | 1.4372 | 0.0090629 | 48.9224
176 | 0.75 | 0.035 | 0.9036 | 1.788 | 5 | 16200 | 6.6401 | 30.8357 | 36386.1567 | 0.31378 | 1258.3122 | 56.1444 | 24563.721 | 0.67508 | 0.00023308 | 0.017077
177 | 0.125 | 0.02 | 1.071 | 1.8056 | 2 | 6480 | 1.8841 | 2.2438 | 977.1267 | 11.4297 | 7639.2095 | 613.1353 | 2249.2838 | 2.3019 | 0.12371 | 70.4406
178 | 0.3125 | 0.028 | 2.743 | 2.4806 | 3 | 9720 | 5.3951 | 10.8126 | 7674.5139 | 0.79177 | 1322.978 | 136.9532 | 10069.9727 | 1.3121 | 0.00089045 | 1.1861
179 | 0.875 | 0.035 | 0.78563 | 2.8793 | 3 | 9720 | 4.6189 | 34.7362 | 19006.3657 | 0.25188 | 1178.4502 | 46.8788 | 29418.7629 | 1.5478 | 9.0118e-05 | 0.010814
180 | 1.5 | 0.095 | 0.99889 | 2.4715 | 3 | 9720 | 8.3264 | 51.0286 | 52908.6348 | 0.11556 | 926.8484 | 24.6904 | 55856.3723 | 1.0557 | 1.8969e-05 | 0.0025039
181 | 3 | 0.065 | 1.5523 | 1.3795 | 3 | 9720 | 22.7676 | 56.9433 | 264166.5722 | 0.089747 | 1439.6112 | 14.8505 | 92866.7279 | 0.35155 | 1.1441e-05 | 0.00027133
182 | 1.375 | 0.049 | 1.5652 | 2.3362 | 6 | 19440 | 21.1558 | 88.2982 | 225951.7862 | 0.0298 | 219.0919 | 13.9053 | 99179.174 | 0.43894 | 2.5228e-06 | 0.0032297
183 | 0.1875 | 0.028 | 2.4195 | 2.7744 | 2 | 6480 | 2.8587 | 4.9368 | 1910.9993 | 2.6532 | 2659.999 | 294.8818 | 4676.8409 | 2.4473 | 0.0066661 | 16.033
184 | 0.375 | 0.049 | 1.8735 | 2.7067 | 3 | 9720 | 4.6881 | 14.1021 | 8240.4488 | 0.63971 | 1282.6729 | 112.2408 | 12287.1123 | 1.4911 | 0.00058126 | 0.78033
185 | 1 | 0.049 | 1.6862 | 1.9896 | 3 | 9720 | 9.1854 | 27.4698 | 38412.203 | 0.23668 | 1265.497 | 42.1971 | 32682.7132 | 0.85084 | 7.9566e-05 | 0.012132
186 | 0.375 | 0.035 | 1.6184 | 2.0014 | 5 | 16200 | 6.1006 | 17.3368 | 16960.6839 | 0.52974 | 1062.1732 | 104.3034 | 13222.1566 | 0.77958 | 0.00066433 | 0.39336
187 | 0.15625 | 0.035 | 1.362 | 2.394 | 3 | 9720 | 2.449 | 5.3106 | 2154.7626 | 2.9954 | 2502.5002 | 342.1019 | 4031.3 | 1.8709 | 0.012744 | 52.0977
188 | 2.5 | 0.065 | 1.1771 | 2.5868 | 4 | 12960 | 19.4157 | 118.4495 | 252681.2367 | 0.022439 | 299.9453 | 8.9072 | 154831.5159 | 0.61275 | 9.5356e-07 | 0.00037674
189 | 1.75 | 0.065 | 0.85421 | 2.5542 | 5 | 16200 | 12.8669 | 102.3602 | 151281.9175 | 0.038266 | 358.0565 | 13.8334 | 99694.4067 | 0.659 | 3.4664e-06 | 0.00094464
190 | 0.625 | 0.028 | 2.5766 | 1.5563 | 2 | 6480 | 6.3844 | 9.0741 | 11739.3216 | 1.3778 | 4604.228 | 107.8514 | 12787.1795 | 1.0893 | 0.0017975 | 0.084289
191 | 0.1875 | 0.035 | 1.8397 | 2.4797 | 6 | 19440 | 4.6302 | 12.9345 | 8161.0893 | 0.74502 | 746.92 | 178.1281 | 7742.266 | 0.94868 | 0.0015768 | 11.9347
192 | 0.1875 | 0.049 | 2.2314 | 1.314 | 4 | 12960 | 4.0264 | 4.6857 | 4889.0106 | 5.861 | 5875.8964 | 370.8819 | 3718.4752 | 0.76058 | 0.065056 | 47.7887
193 | 2 | 0.12 | 1.8601 | 1.8202 | 2 | 6480 | 12.8152 | 33.468 | 68905.7079 | 0.15919 | 1702.3681 | 23.7053 | 58177.4773 | 0.84431 | 2.3997e-05 | 0.001689
194 | 0.75 | 0.049 | 1.0338 | 1.6969 | 4 | 12960 | 6.2024 | 23.455 | 27509.2178 | 0.46928 | 1881.9106 | 65.6529 | 21006.1694 | 0.7636 | 0.00041708 | 0.023868
195 | 0.0625 | 0.028 | 2.8383 | 1.5361 | 5 | 16200 | 2.8277 | 2.3748 | 1580.6968 | 10.6161 | 3547.7334 | 878.9095 | 1569.1208 | 0.99268 | 0.26681 | 1066333.4412
196 | 2.375 | 0.065 | 1.6561 | 1.7008 | 4 | 12960 | 25.4528 | 74.0536 | 309921.7745 | 0.041423 | 526.0241 | 12.1863 | 113169.4735 | 0.36515 | 3.2496e-06 | 0.00060412
197 | 1.75 | 0.065 | 2.4416 | 2.4246 | 2 | 6480 | 14.4994 | 38.9785 | 67474.3687 | 0.093598 | 875.8067 | 20.7005 | 66622.3188 | 0.98737 | 8.2957e-06 | 0.0026333
198 | 1.5 | 0.095 | 1.5378 | 2.6782 | 4 | 12960 | 15.5379 | 73.6496 | 123261.5731 | 0.043493 | 348.828 | 15.9204 | 86625.4261 | 0.70278 | 3.5825e-06 | 0.0032813
199 | 0.3125 | 0.065 | 2.6454 | 2.1349 | 5 | 16200 | 7.7754 | 15.4309 | 17322.2513 | 0.45767 | 764.7244 | 107.7236 | 12802.3543 | 0.73907 | 0.00049586 | 3.7608
200 | 1.25 | 0.12 | 0.74405 | 2.8134 | 4 | 12960 | 7.1456 | 64.4955 | 51594.5555 | 0.096159 | 642.6932 | 25.2173 | 54689.2138 | 1.06 | 1.7512e-05 | 0.0046645
201 | 1.25 | 0.049 | 1.138 | 2.3918 | 6 | 19440 | 14.4835 | 82.1945 | 144441.9794 | 0.044754 | 299.1205 | 17.7804 | 77563.9537 | 0.53699 | 5.6899e-06 | 0.0034292
202 | 1 | 0.049 | 0.66032 | 2.1896 | 2 | 6480 | 3.4887 | 20.2013 | 11726.9637 | 0.64495 | 3448.5159 | 61.3055 | 22495.7693 | 1.9183 | 0.00039389 | 0.0083333
203 | 0.1875 | 0.035 | 2.6197 | 2.5349 | 3 | 9720 | 3.7218 | 6.6991 | 3457.9619 | 1.6951 | 1699.4311 | 248.8935 | 5540.9857 | 1.6024 | 0.0040814 | 20.2275
204 | 0.875 | 0.035 | 1.2368 | 2.868 | 6 | 19440 | 11.3714 | 69.021 | 81203.7533 | 0.059312 | 277.4945 | 24.5017 | 56286.4499 | 0.69315 | 9.9937e-06 | 0.01155
205 | 0.25 | 0.02 | 2.1363 | 1.5661 | 2 | 6480 | 3.1038 | 3.7601 | 2697.3181 | 5.8924 | 7876.5043 | 313.9614 | 4392.6269 | 1.6285 | 0.032878 | 2.6096
206 | 0.09375 | 0.02 | 2.1855 | 1.9218 | 3 | 9720 | 2.4128 | 2.6512 | 1280.4319 | 7.6229 | 3821.1609 | 658.7269 | 2093.607 | 1.6351 | 0.082538 | 342.095
207 | 1 | 0.035 | 2.5213 | 2.5552 | 6 | 19440 | 24.5311 | 70.2752 | 189002.6425 | 0.030608 | 163.659 | 16.5537 | 83311.3853 | 0.44079 | 2.6614e-06 | 0.013205
208 | 2 | 0.065 | 1.9812 | 2.1776 | 5 | 16200 | 31.6693 | 99.7394 | 401971.7079 | 0.019007 | 203.256 | 9.2155 | 149652.3274 | 0.3723 | 8.5522e-07 | 0.001237
209 | 0.28125 | 0.028 | 1.1465 | 2.6578 | 4 | 12960 | 3.4417 | 13.8503 | 6532.0318 | 0.83085 | 1249.4495 | 148.5554 | 9283.5103 | 1.4212 | 0.0013074 | 1.0609
210 | 3 | 0.065 | 0.80899 | 2.7229 | 4 | 12960 | 16.2707 | 149.5707 | 257236.9952 | 0.0203 | 325.6296 | 7.7207 | 178624.9415 | 0.6944 | 7.8045e-07 | 0.00014862
211 | 3 | 0.065 | 0.64363 | 2.5574 | 6 | 19440 | 19.132 | 210.6417 | 448602.7211 | 0.012878 | 206.5711 | 6.1952 | 222610.1317 | 0.49623 | 4.7112e-07 | 0.00011519
212 | 2 | 0.12 | 2.7576 | 2.3454 | 6 | 19440 | 51.9072 | 128.8575 | 778246.6593 | 0.0085928 | 91.8898 | 6.1748 | 223343.9959 | 0.28698 | 2.0975e-07 | 0.0021196
213 | 0.15625 | 0.035 | 0.70037 | 1.7497 | 2 | 6480 | 1.8096 | 2.6799 | 1193.0438 | 10.0587 | 8403.6632 | 495.4452 | 2783.588 | 2.3332 | 0.09581 | 64.902
214 | 1 | 0.12 | 1.5855 | 2.9726 | 3 | 9720 | 8.725 | 40.9523 | 36729.2203 | 0.12418 | 663.9722 | 31.9192 | 43206.3946 | 1.1763 | 2.1903e-05 | 0.023016
215 | 2.5 | 0.065 | 2.4404 | 1.8392 | 6 | 19440 | 57.2634 | 126.314 | 1070694.3022 | 0.010013 | 133.8443 | 5.9879 | 230318.0849 | 0.21511 | 2.8481e-07 | 0.00070949
216 | 1.25 | 0.049 | 2.2324 | 2.1737 | 3 | 9720 | 14.2343 | 37.4486 | 71082.6944 | 0.10784 | 720.7428 | 26.6306 | 51786.9436 | 0.72855 | 1.6518e-05 | 0.0067502
217 | 0.5 | 0.065 | 2.0005 | 2.2156 | 5 | 16200 | 9.0978 | 25.5047 | 31743.4126 | 0.23315 | 623.3266 | 62.0331 | 22231.9149 | 0.70036 | 0.00012869 | 0.25495
218 | 0.875 | 0.065 | 2.327 | 2.9933 | 2 | 6480 | 7.682 | 24.1292 | 19201.7542 | 0.23507 | 1099.774 | 45.4279 | 30358.3247 | 1.581 | 5.2324e-05 | 0.033509
219 | 0.375 | 0.083 | 2.7277 | 2.0457 | 3 | 9720 | 6.1527 | 10.7021 | 10247.7694 | 0.83957 | 1683.4154 | 123.3609 | 11179.5122 | 1.0909 | 0.0010012 | 2.9943
220 | 0.5 | 0.028 | 1.3414 | 2.5207 | 2 | 6480 | 3.5203 | 11.7046 | 5902.0041 | 1.0024 | 2680.0013 | 112.2639 | 12284.5845 | 2.0814 | 0.00095157 | 0.14287
221 | 2 | 0.12 | 2.6237 | 2.8641 | 2 | 6480 | 17.4701 | 52.5583 | 91590.9102 | 0.052696 | 563.5286 | 14.8994 | 92561.6014 | 1.0106 | 2.6296e-06 | 0.0022451
222 | 1.75 | 0.065 | 2.2904 | 2.5266 | 3 | 9720 | 19.8016 | 60.8271 | 135125.8122 | 0.043614 | 408.0976 | 14.7075 | 93769.3951 | 0.69394 | 2.7018e-06 | 0.0023438
223 | 0.25 | 0.02 | 1.746 | 2.3415 | 5 | 16200 | 4.8021 | 13.5617 | 9329.6086 | 0.71886 | 960.9213 | 150.213 | 9181.0624 | 0.98408 | 0.0012233 | 1.4442
224 | 0.25 | 0.016 | 2.4406 | 2.8853 | 6 | 19440 | 7.0552 | 19.9676 | 15313.1864 | 0.31163 | 416.5706 | 103.7887 | 13287.7222 | 0.86773 | 0.00027589 | 1.4175
225 | 0.125 | 0.02 | 1.7754 | 1.5882 | 2 | 6480 | 2.1524 | 1.9953 | 1058.8745 | 14.4459 | 9655.1474 | 651.8273 | 2115.7678 | 1.9981 | 0.19761 | 76.3338
226 | 2.375 | 0.065 | 1.9375 | 2.6019 | 2 | 6480 | 15.5016 | 56.6847 | 97372.0913 | 0.057682 | 732.4972 | 14.1271 | 97621.7631 | 1.0026 | 3.1506e-06 | 0.00075921
227 | 0.3125 | 0.028 | 1.1043 | 2.1428 | 3 | 9720 | 3.0538 | 9.3644 | 5000.3549 | 1.5745 | 2630.8414 | 177.7034 | 7760.7698 | 1.552 | 0.0035212 | 0.77282
228 | 2.375 | 0.065 | 1.5381 | 1.3456 | 2 | 6480 | 12.61 | 29.4019 | 80637.623 | 0.32286 | 4099.9786 | 27.4116 | 50311.3178 | 0.62392 | 9.8707e-05 | 0.00062873
229 | 0.6875 | 0.065 | 2.5478 | 2.0999 | 6 | 19440 | 17.493 | 39.7829 | 94568.147 | 0.086498 | 317.9666 | 33.1919 | 41549.8078 | 0.43936 | 2.1255e-05 | 0.074423
230 | 2.375 | 0.065 | 2.8257 | 2.8556 | 3 | 9720 | 32.1584 | 93.2031 | 290650.3467 | 0.016682 | 211.8401 | 7.9212 | 174103.3521 | 0.59901 | 3.9527e-07 | 0.0010072
231 | 1.5 | 0.095 | 2.8465 | 1.4684 | 3 | 9720 | 20.9971 | 30.3899 | 122376.2325 | 0.15697 | 1258.9908 | 28.0364 | 49190.1203 | 0.40196 | 3.5e-05 | 0.0057916
232 | 1.5 | 0.095 | 1.5559 | 2.5622 | 6 | 19440 | 22.8164 | 105.6089 | 264701.8333 | 0.021757 | 174.5034 | 11.3823 | 121163.2129 | 0.45773 | 1.3448e-06 | 0.0031318
233 | 2.125 | 0.065 | 2.9499 | 2.2113 | 4 | 12960 | 39.6891 | 86.1151 | 424728.6959 | 0.017488 | 198.7021 | 8.5778 | 160777.9775 | 0.37854 | 5.792e-07 | 0.0014838
234 | 0.3125 | 0.049 | 2.4156 | 1.9743 | 3 | 9720 | 4.9273 | 8.6425 | 7140.2402 | 1.2932 | 2160.9061 | 164.0431 | 8407.0309 | 1.1774 | 0.0023756 | 2.2565
235 | 0.6875 | 0.065 | 1.3866 | 2.7162 | 6 | 19440 | 10.1929 | 51.4053 | 57880.2806 | 0.090576 | 332.9573 | 33.9239 | 40653.1575 | 0.70237 | 2.3306e-05 | 0.045551
236 | 1.5 | 0.12 | 1.4565 | 2.4096 | 2 | 6480 | 8.1351 | 33.2307 | 34573.1221 | 0.18461 | 1480.6291 | 29.869 | 46172.1029 | 1.3355 | 3.2272e-05 | 0.0043015
237 | 0.28125 | 0.028 | 2.099 | 2.2836 | 5 | 16200 | 5.9744 | 14.8619 | 12504.2571 | 0.56056 | 842.985 | 126.0927 | 10937.3083 | 0.87469 | 0.00074389 | 1.2998
238 | 1.25 | 0.035 | 1.6832 | 1.6716 | 3 | 9720 | 11.0956 | 28.8393 | 56742.4609 | 0.2361 | 1577.992 | 36.9385 | 37335.4322 | 0.65798 | 7.9176e-05 | 0.0048949
239 | 1.5 | 0.12 | 2.3545 | 1.4911 | 3 | 9720 | 17.6233 | 30.8576 | 103879.4992 | 0.17636 | 1414.5159 | 29.3331 | 47015.6392 | 0.4526 | 4.4181e-05 | 0.0057442
240 | 2.125 | 0.065 | 1.4788 | 2.6618 | 4 | 12960 | 20.6321 | 103.624 | 227375.2729 | 0.023811 | 270.5406 | 9.9705 | 138319.8585 | 0.60833 | 1.0737e-06 | 0.00079435
241 | 0.6875 | 0.065 | 1.4475 | 2.0365 | 6 | 19440 | 10.576 | 38.5879 | 59805.245 | 0.14514 | 533.5268 | 42.1911 | 32687.3474 | 0.54656 | 5.9841e-05 | 0.047065
242 | 3 | 0.065 | 1.0541 | 2.4175 | 6 | 19440 | 30.392 | 199.1273 | 695537.0629 | 0.0091257 | 146.3838 | 5.2206 | 264166.965 | 0.3798 | 2.3658e-07 | 0.0001786
243 | 0.875 | 0.065 | 2.0887 | 2.6695 | 3 | 9720 | 9.8317 | 32.2182 | 35677.6743 | 0.15105 | 706.6829 | 37.6229 | 36656.2697 | 1.0274 | 3.2407e-05 | 0.027672
244 | 0.0625 | 0.02 | 2.1632 | 1.6547 | 6 | 19440 | 2.7123 | 3.0169 | 1844.0958 | 7.4524 | 2490.4612 | 835.7384 | 1650.1758 | 0.89484 | 0.15777 | 6017.1216
245 | 0.4375 | 0.049 | 1.2188 | 1.8304 | 3 | 9720 | 3.914 | 11.1639 | 8375.905 | 1.2935 | 3025.9008 | 132.8898 | 10377.8855 | 1.239 | 0.0023766 | 0.30128
246 | 0.1875 | 0.028 | 2.722 | 1.415 | 2 | 6480 | 3.0316 | 2.606 | 1989.9832 | 10.8947 | 10922.4559 | 449.1241 | 3070.6772 | 1.5431 | 0.1124 | 16.6956
247 | 2.5 | 0.065 | 1.4217 | 2.5379 | 2 | 6480 | 12.3093 | 58.1973 | 83050.3707 | 0.07044 | 941.5902 | 14.9569 | 92205.8678 | 1.1102 | 4.6985e-06 | 0.0004953
248 | 2 | 0.12 | 2.7447 | 1.3459 | 5 | 16200 | 43.3055 | 61.7139 | 543740.7037 | 0.047838 | 511.5743 | 14.2613 | 96703.3374 | 0.17785 | 5.4176e-06 | 0.0021325
249 | 0.3125 | 0.016 | 2.3284 | 2.5131 | 2 | 6480 | 3.6938 | 7.3611 | 3820.8766 | 1.5562 | 2600.3489 | 177.8019 | 7756.4701 | 2.03 | 0.0022934 | 0.92905
250 | 2.25 | 0.065 | 2.8146 | 2.6507 | 2 | 6480 | 20.7784 | 54.7145 | 121177.619 | 0.04498 | 541.1379 | 13.0285 | 105853.4025 | 0.87354 | 1.9159e-06 | 0.0012542
251 | 0.28125 | 0.028 | 2.3176 | 2.7182 | 6 | 19440 | 7.4364 | 21.1516 | 18010.8984 | 0.29073 | 437.2073 | 94.1437 | 14649.04 | 0.81334 | 0.00024012 | 1.3002
252 | 0.5 | 0.049 | 1.2458 | 2.5608 | 4 | 12960 | 5.2733 | 23.5958 | 16075.4532 | 0.35859 | 958.6665 | 74.9155 | 18408.9355 | 1.1452 | 0.00024352 | 0.14477
253 | 0.6875 | 0.065 | 0.93294 | 2.2658 | 3 | 9720 | 4.4085 | 21.5459 | 14404.719 | 0.49343 | 1813.8661 | 70.3984 | 19590.1504 | 1.36 | 0.00034583 | 0.045345
254 | 0.375 | 0.065 | 2.2044 | 1.4836 | 5 | 16200 | 7.7752 | 12.8984 | 20786.0588 | 0.89498 | 1794.5164 | 127.2807 | 10835.2231 | 0.52127 | 0.0018962 | 1.1579
255 | 0.0625 | 0.028 | 2.8546 | 2.9666 | 3 | 9720 | 2.2917 | 2.7231 | 825.9677 | 5.5389 | 1851.0075 | 712.711 | 1935.0273 | 2.3427 | 0.043577 | 1547764.9533
256 | 0.28125 | 0.028 | 2.0341 | 2.797 | 6 | 19440 | 6.7071 | 21.7598 | 16511.584 | 0.30322 | 455.9863 | 95.9826 | 14368.3834 | 0.8702 | 0.00026119 | 1.1919
257 | 2.5 | 0.065 | 1.9842 | 1.2953 | 5 | 16200 | 39.2754 | 74.2036 | 618299.9993 | 0.049284 | 658.7993 | 12.8092 | 107666.3223 | 0.17413 | 5.7501e-06 | 0.00058999
258 | 0.625 | 0.065 | 1.4936 | 2.89 | 4 | 12960 | 7.1664 | 33.2125 | 25860.6401 | 0.18408 | 615.1561 | 49.4352 | 27897.447 | 1.0788 | 6.4173e-05 | 0.081047
259 | 2.125 | 0.065 | 2.0236 | 2.777 | 3 | 9720 | 21.1367 | 81.1189 | 174450.9235 | 0.029023 | 329.7687 | 10.9609 | 125821.4243 | 0.72124 | 1.1965e-06 | 0.0010835
260 | 2.5 | 0.065 | 2.1692 | 1.3761 | 3 | 9720 | 26.2704 | 47.3661 | 252146.1919 | 0.094875 | 1268.232 | 16.9273 | 81472.6848 | 0.32312 | 1.2786e-05 | 0.00066834
261 | 0.4375 | 0.049 | 2.5463 | 2.098 | 6 | 19440 | 11.6624 | 25.3587 | 41532.4543 | 0.1973 | 461.5378 | 61.9963 | 22245.1346 | 0.53561 | 0.00011058 | 0.37348
262 | 1.75 | 0.065 | 2.9711 | 2.7623 | 6 | 19440 | 49.0202 | 132.785 | 644033.1506 | 0.0079272 | 74.176 | 6.3225 | 218129.8449 | 0.33869 | 1.7852e-07 | 0.0027927
263 | 0.4375 | 0.049 | 2.4826 | 2.795 | 3 | 9720 | 6.4419 | 16.9519 | 12418.185 | 0.40363 | 944.2063 | 84.9652 | 16231.5329 | 1.3071 | 0.00023141 | 0.44668
264 | 2.375 | 0.065 | 0.9573 | 2.8596 | 4 | 12960 | 15.3358 | 124.3838 | 192825.4715 | 0.025091 | 318.6274 | 9.6497 | 142918.4914 | 0.74118 | 1.1923e-06 | 0.00037587
265 | 0.625 | 0.028 | 2.4302 | 2.7944 | 6 | 19440 | 15.3646 | 48.0891 | 76246.7804 | 0.065761 | 219.7628 | 30.6264 | 45030.3272 | 0.59059 | 1.2285e-05 | 0.060829
266 | 0.28125 | 0.028 | 0.89476 | 2.1702 | 5 | 16200 | 3.3936 | 14.1333 | 8082.598 | 0.9512 | 1430.4332 | 156.8274 | 8793.8417 | 1.088 | 0.0021419 | 0.84019
267 | 0.28125 | 0.028 | 2.7509 | 2.6965 | 3 | 9720 | 5.0133 | 10.5821 | 6514.5843 | 0.81406 | 1224.1982 | 147.3307 | 9360.679 | 1.4369 | 0.00094129 | 1.8811
268 | 0.4375 | 0.049 | 2.6025 | 2.3169 | 5 | 16200 | 10.152 | 23.3514 | 30585.0862 | 0.22338 | 522.558 | 65.6016 | 21022.5843 | 0.68735 | 0.00011813 | 0.39605
269 | 0.875 | 0.049 | 2.3131 | 2.7977 | 4 | 12960 | 13.8141 | 44.9489 | 64552.0261 | 0.07753 | 362.7287 | 27.8095 | 49591.4272 | 0.76824 | 1.1384e-05 | 0.023802
270 | 1.5 | 0.049 | 1.6524 | 2.0162 | 5 | 16200 | 20.3632 | 69.315 | 198168.1978 | 0.044678 | 358.3336 | 16.1484 | 85402.3443 | 0.43096 | 4.7255e-06 | 0.0025735
271 | 0.15625 | 0.049 | 1.1909 | 1.8497 | 3 | 9720 | 2.3268 | 4.1442 | 2084.9567 | 5.0782 | 4242.6372 | 398.1823 | 3463.5274 | 1.6612 | 0.03663 | 242.3085
272 | 0.4375 | 0.049 | 1.55 | 1.9467 | 4 | 12960 | 5.6098 | 15.7558 | 14783.5172 | 0.64283 | 1503.7572 | 102.6883 | 13430.1148 | 0.90845 | 0.0007826 | 0.29912
273 | 0.6875 | 0.065 | 2.3336 | 1.9501 | 6 | 19440 | 16.1464 | 36.9587 | 87800.4351 | 0.10785 | 396.4531 | 36.8181 | 37457.5237 | 0.42662 | 3.3042e-05 | 0.069097
274 | 2.125 | 0.065 | 0.80219 | 1.8295 | 2 | 6480 | 6.6718 | 35.7282 | 41401.9483 | 0.26199 | 2976.7823 | 27.4928 | 50162.8048 | 1.2116 | 6.4996e-05 | 0.00057856
275 | 0.3125 | 0.028 | 1.8958 | 1.4169 | 2 | 6480 | 3.2817 | 4.2288 | 3507.0953 | 6.1534 | 10281.8529 | 268.8279 | 5130.1039 | 1.4628 | 0.035855 | 1.2196
276 | 0.15625 | 0.049 | 2.9381 | 2.249 | 6 | 19440 | 5.6739 | 9.8196 | 7992.93 | 0.90124 | 752.9499 | 211.0146 | 6535.6393 | 0.81768 | 0.0023074 | 232.2297
277 | 3 | 0.065 | 1.3936 | 2.0025 | 4 | 12960 | 26.9628 | 110.0453 | 413556.9266 | 0.021701 | 348.0995 | 7.9688 | 173064.3723 | 0.41848 | 8.9188e-07 | 0.00023894
278 | 0.6875 | 0.065 | 0.75512 | 2.2107 | 6 | 19440 | 6.2231 | 41.8719 | 37929.0372 | 0.19593 | 720.2482 | 48.2101 | 28606.3753 | 0.75421 | 0.00010906 | 0.029849
279 | 2.125 | 0.065 | 2.5647 | 2.8009 | 5 | 16200 | 43.0055 | 136.2413 | 573841.1154 | 0.0087059 | 98.9186 | 6.0401 | 228326.6257 | 0.39789 | 1.7943e-07 | 0.001283
280 | 2.5 | 0.065 | 2.7549 | 2.2884 | 3 | 9720 | 32.9643 | 78.6487 | 313311.4983 | 0.022288 | 297.9351 | 8.8786 | 155330.4799 | 0.49577 | 7.0561e-07 | 0.00083046
281 | 0.6875 | 0.065 | 1.8765 | 1.6036 | 6 | 19440 | 13.2728 | 30.4237 | 73358.8078 | 0.20318 | 746.8816 | 48.9789 | 28157.3291 | 0.38383 | 0.00011727 | 0.057732
282 | 0.625 | 0.035 | 2.0881 | 2.4669 | 6 | 19440 | 13.4097 | 42.4756 | 67315.0369 | 0.091112 | 304.4815 | 35.8356 | 38484.5263 | 0.57171 | 2.3583e-05 | 0.05933
283 | 1.5 | 0.065 | 1.9361 | 1.5239 | 4 | 12960 | 19.1794 | 41.9827 | 149881.0813 | 0.11459 | 919.024 | 24.6404 | 55969.7855 | 0.37343 | 2.4866e-05 | 0.0033356
284 | 0.875 | 0.065 | 2.607 | 2.5299 | 4 | 12960 | 15.382 | 40.6639 | 71237.7571 | 0.08255 | 386.2159 | 28.6111 | 48202.0997 | 0.67664 | 1.2906e-05 | 0.03108
285 | 0.375 | 0.035 | 2.4613 | 2.535 | 3 | 9720 | 5.696 | 13.2186 | 9621.8019 | 0.60917 | 1221.4532 | 110.4641 | 12484.7322 | 1.2975 | 0.0005271 | 0.61987
286 | 0.5 | 0.065 | 2.4822 | 2.4848 | 6 | 19440 | 12.8244 | 34.2608 | 51712.9316 | 0.11718 | 313.2712 | 45.2287 | 30492.0442 | 0.58964 | 3.9006e-05 | 0.28843
287 | 0.125 | 0.028 | 1.7025 | 1.3381 | 4 | 12960 | 2.7733 | 3.2389 | 2495.968 | 10.6616 | 7125.8294 | 592.7861 | 2326.4973 | 0.9321 | 0.21527 | 103.593
288 | 0.25 | 0.065 | 2.6729 | 1.3866 | 2 | 6480 | 3.5128 | 3.3498 | 2946.414 | 7.898 | 10557.5732 | 324.3205 | 4252.3218 | 1.4432 | 0.059069 | 26.7354
289 | 1.375 | 0.049 | 1.9719 | 1.4638 | 3 | 9720 | 13.8722 | 27.7871 | 76371.0838 | 0.25399 | 1867.3129 | 35.815 | 38506.6249 | 0.5042 | 9.1629e-05 | 0.0043665
290 | 1.375 | 0.049 | 0.73522 | 1.8135 | 2 | 6480 | 4.5573 | 22.9811 | 19705.0382 | 0.56126 | 4126.3923 | 47.3945 | 29098.6357 | 1.4767 | 0.0002983 | 0.0025349
291 | 0.0625 | 0.02 | 2.0817 | 2.1602 | 6 | 19440 | 2.6657 | 3.8837 | 1822.815 | 4.2542 | 1421.6667 | 681.2873 | 2024.2784 | 1.1105 | 0.051413 | 5947.6842
292 | 2.25 | 0.065 | 0.85924 | 2.3238 | 6 | 19440 | 19.154 | 143.6093 | 336814.7847 | 0.020178 | 242.758 | 8.936 | 154332.4866 | 0.45821 | 1.1567e-06 | 0.00038733
293 | 0.15625 | 0.049 | 2.44 | 2.7352 | 2 | 6480 | 2.6381 | 4.088 | 1508.4872 | 3.4371 | 2871.5851 | 351.4735 | 3923.8102 | 2.6012 | 0.011187 | 394.4535
294 | 2.375 | 0.065 | 1.2514 | 1.4263 | 4 | 12960 | 19.5939 | 62.1305 | 242109.7504 | 0.087168 | 1106.9436 | 16.8482 | 81855.5864 | 0.33809 | 1.439e-05 | 0.00047193
295 | 0.6875 | 0.065 | 0.79911 | 2.5262 | 5 | 16200 | 5.6623 | 39.8829 | 29259.1778 | 0.20147 | 740.6148 | 48.7997 | 28260.7214 | 0.96588 | 9.6093e-05 | 0.033158
296 | 0.6875 | 0.065 | 2.0172 | 2.0211 | 6 | 19440 | 14.1569 | 38.2971 | 77801.7131 | 0.11325 | 416.3071 | 37.663 | 36617.2339 | 0.47065 | 3.6435e-05 | 0.061228
297 | 2.5 | 0.065 | 2.6153 | 2.1821 | 4 | 12960 | 41.3328 | 99.9452 | 519705.9963 | 0.014645 | 195.7647 | 7.239 | 190512.5086 | 0.36658 | 4.0619e-07 | 0.00077486
298 | 0.75 | 0.083 | 1.1743 | 2.2631 | 3 | 9720 | 5.5027 | 23.4607 | 18713.7534 | 0.38062 | 1526.3714 | 60.2619 | 22885.3533 | 1.2229 | 0.00020578 | 0.044846
299 | 2.25 | 0.065 | 1.6652 | 1.7753 | 2 | 6480 | 12.8961 | 36.7055 | 77962.6052 | 0.14884 | 1790.6751 | 21.553 | 63987.1854 | 0.82074 | 2.0979e-05 | 0.0008069
300 | 0.4375 | 0.049 | 1.5364 | 1.8808 | 4 | 12960 | 5.5736 | 15.2282 | 14706.4614 | 0.69458 | 1624.8109 | 105.8364 | 13030.6342 | 0.88605 | 0.00091368 | 0.29756
301 | 0.15625 | 0.035 | 1.6306 | 1.7002 | 2 | 6480 | 2.2526 | 2.6092 | 1361.7086 | 9.4355 | 7882.9546 | 487.2292 | 2830.5269 | 2.0787 | 0.084304 | 74.0774
302 | 0.3125 | 0.035 | 1.7882 | 2.4862 | 2 | 6480 | 3.1792 | 7.2844 | 3429.0451 | 1.7654 | 2949.8437 | 184.4198 | 7478.1296 | 2.1808 | 0.0029513 | 1.4926
303 | 0.25 | 0.065 | 1.5453 | 1.2559 | 2 | 6480 | 2.6535 | 3.0511 | 2423.0012 | 14.508 | 19393.3047 | 369.8636 | 3728.7126 | 1.5389 | 0.19931 | 21.986
304 | 0.21875 | 0.035 | 0.94196 | 1.9753 | 2 | 6480 | 2.1041 | 4.1311 | 1827.2388 | 5.0485 | 5904.9307 | 325.9569 | 4230.9748 | 2.3155 | 0.024135 | 8.0256
305 | 0.1875 | 0.02 | 2.7625 | 2.8939 | 4 | 12960 | 4.6336 | 10.1032 | 5443.7858 | 0.87264 | 874.8689 | 192.0434 | 7181.268 | 1.3192 | 0.0014422 | 7.2132
306 | 0.21875 | 0.035 | 1.8571 | 1.7135 | 3 | 9720 | 3.3333 | 5.3212 | 3723.6912 | 3.3862 | 3960.6558 | 288.4763 | 4780.6876 | 1.2839 | 0.016287 | 7.269
307 | 0.09375 | 0.02 | 0.66266 | 2.9365 | 2 | 6480 | 1.6654 | 2.6974 | 682.8863 | 6.8033 | 3410.3378 | 634.8216 | 2172.4452 | 3.1813 | 0.043829 | 410.5076
308 | 0.5 | 0.12 | 0.61764 | 2.5521 | 5 | 16200 | 3.8292 | 29.35 | 15695.9069 | 0.36932 | 987.3699 | 74.6796 | 18467.0939 | 1.1766 | 0.0003229 | 0.51701
309 | 1.5 | 0.095 | 1.1235 | 2.6016 | 4 | 12960 | 11.7489 | 71.5482 | 95563.8891 | 0.058781 | 471.4498 | 18.3151 | 75299.3297 | 0.78795 | 6.5438e-06 | 0.002544
310 | 0.25 | 0.02 | 2.6553 | 1.9543 | 6 | 19440 | 7.546 | 13.5823 | 16210.1075 | 0.58163 | 777.4834 | 137.2153 | 10050.7422 | 0.62003 | 0.00096103 | 1.7425
311 | 0.3125 | 0.049 | 2.7818 | 2.2853 | 6 | 19440 | 9.4251 | 19.7707 | 24555.1686 | 0.28507 | 476.3312 | 87.7754 | 15711.8568 | 0.63986 | 0.00023086 | 1.94
312 | 0.3125 | 0.083 | 2.7705 | 1.3081 | 4 | 12960 | 6.7537 | 7.6556 | 12301.7862 | 2.374 | 3966.8345 | 197.6362 | 6978.049 | 0.56724 | 0.010674 | 10.05
313 | 0.75 | 0.083 | 1.4077 | 1.5785 | 2 | 6480 | 4.694 | 11.0053 | 10997.9027 | 1.4141 | 5670.9121 | 94.8128 | 14545.6717 | 1.3226 | 0.0018936 | 0.0593
314 | 0.3125 | 0.035 | 0.71697 | 2.3738 | 4 | 12960 | 2.8418 | 13.7464 | 6344.2689 | 1.0323 | 1724.8056 | 151.6218 | 9095.7607 | 1.4337 | 0.002018 | 0.69037
315 | 0.28125 | 0.028 | 0.96998 | 2.939 | 3 | 9720 | 2.7233 | 11.5175 | 4160.5083 | 1.1153 | 1677.1631 | 166.8983 | 8263.2058 | 1.9861 | 0.0017667 | 1.2014
316 | 2.5 | 0.065 | 1.0219 | 1.8806 | 5 | 16200 | 20.9441 | 107.6591 | 339127.6071 | 0.030125 | 402.6957 | 10.2375 | 134712.7366 | 0.39723 | 2.1485e-06 | 0.0003236
317 | 0.21875 | 0.035 | 2.2791 | 2.3442 | 3 | 9720 | 3.7554 | 7.2135 | 4061.1453 | 1.6481 | 1927.7019 | 224.5571 | 6141.4901 | 1.5123 | 0.0038582 | 7.9277
318 | 0.75 | 0.065 | 1.804 | 2.5827 | 3 | 9720 | 7.6619 | 26.7483 | 24632.6761 | 0.23077 | 925.4492 | 49.2543 | 27999.9137 | 1.1367 | 7.5646e-05 | 0.046469
319 | 1.75 | 0.065 | 2.1493 | 1.4656 | 5 | 16200 | 30.1367 | 58.8127 | 335386.8086 | 0.057611 | 539.0765 | 16.7138 | 82513.3666 | 0.24602 | 7.8574e-06 | 0.0020942
320 | 0.6875 | 0.065 | 0.95484 | 1.8774 | 2 | 6480 | 3.4769 | 11.9825 | 8042.515 | 1.2749 | 4686.7061 | 97.8686 | 14091.5033 | 1.7521 | 0.0015392 | 0.056964
321 | 1.375 | 0.049 | 1.2163 | 1.2671 | 5 | 16200 | 14.2196 | 40.0074 | 130194.9606 | 0.25874 | 1902.2786 | 36.0688 | 38235.6307 | 0.29368 | 0.00015849 | 0.0026798
322 | 0.75 | 0.049 | 2.7755 | 1.9372 | 6 | 19440 | 20.5101 | 40.0359 | 119706.6168 | 0.080195 | 321.5991 | 30.6366 | 45015.3255 | 0.37605 | 1.827e-05 | 0.046162
323 | 0.0625 | 0.028 | 2.9316 | 1.3496 | 6 | 19440 | 3.1514 | 2.4939 | 2044.7194 | 12.585 | 4205.693 | 923.4706 | 1493.4046 | 0.73037 | 0.44993 | 957890.0977
324 | 0.625 | 0.065 | 2.3266 | 2.3876 | 5 | 16200 | 12.5566 | 34.2924 | 52847.9936 | 0.12269 | 410.0146 | 41.1142 | 33543.5319 | 0.63472 | 3.5636e-05 | 0.106
325 | 1.5 | 0.065 | 0.87868 | 1.6807 | 4 | 12960 | 9.5107 | 46.2854 | 79202.2445 | 0.16688 | 1338.4152 | 28.7904 | 47901.9383 | 0.60481 | 5.274e-05 | 0.0017626
326 | 3 | 0.065 | 2.9092 | 1.5751 | 4 | 12960 | 54.6792 | 86.5969 | 818773.6127 | 0.019107 | 306.4842 | 7.501 | 183856.9158 | 0.22455 | 6.9138e-07 | 0.00047306
327 | 0.21875 | 0.035 | 1.5376 | 1.7281 | 6 | 19440 | 4.5516 | 10.5501 | 9395.5113 | 1.3151 | 1538.2336 | 206.0398 | 6693.4412 | 0.71241 | 0.0049134 | 4.5852
328 | 0.1875 | 0.028 | 0.91468 | 2.2091 | 3 | 9720 | 2.2601 | 5.8611 | 2456.2526 | 3.0296 | 3037.2784 | 308.7531 | 4466.7253 | 1.8185 | 0.013037 | 9.1589
329 | 0.125 | 0.035 | 1.9758 | 2.632 | 2 | 6480 | 2.2288 | 3.1884 | 1082.1294 | 5.0944 | 3404.9171 | 468.8702 | 2941.3581 | 2.7181 | 0.024576 | 445.0167
330 | 0.25 | 0.028 | 0.74736 | 2.2948 | 4 | 12960 | 2.615 | 10.6718 | 4799.0328 | 1.4479 | 1935.4646 | 198.0018 | 6965.1648 | 1.4514 | 0.0039704 | 1.5937
331 | 1.25 | 0.049 | 2.9306 | 2.7312 | 6 | 19440 | 34.9725 | 93.8312 | 331662.3482 | 0.01567 | 104.7325 | 10.57 | 130474.37 | 0.3934 | 6.9755e-07 | 0.0078739
332 | 0.6875 | 0.065 | 1.1686 | 2.9254 | 5 | 16200 | 7.5982 | 46.1556 | 37366.5679 | 0.12506 | 459.7079 | 39.4249 | 34980.7863 | 0.93615 | 3.7023e-05 | 0.042346
333 | 1 | 0.083 | 0.81683 | 1.9574 | 2 | 6480 | 3.9657 | 18.0782 | 12889.3535 | 0.7291 | 3898.4638 | 63.5556 | 21699.3333 | 1.6835 | 0.00050338 | 0.012532
334 | 2.25 | 0.065 | 2.3404 | 1.6523 | 5 | 16200 | 41.6028 | 85.1661 | 588370.3846 | 0.023442 | 282.0246 | 9.6076 | 143544.1837 | 0.24397 | 1.301e-06 | 0.00097432
335 | 0.875 | 0.12 | 2.9723 | 1.4075 | 4 | 12960 | 17.33 | 22.7028 | 79544.4428 | 0.27756 | 1298.6016 | 48.3079 | 28548.4455 | 0.3589 | 0.00014591 | 0.065751
336 | 0.3125 | 0.049 | 2.3417 | 2.224 | 2 | 6480 | 3.7064 | 6.535 | 3830.489 | 1.919 | 3206.4705 | 188.468 | 7317.5039 | 1.9103 | 0.0034871 | 2.7237
337 | 0.75 | 0.12 | 2.4937 | 1.8062 | 6 | 19440 | 18.5776 | 37.3409 | 109111.3446 | 0.10228 | 410.1545 | 34.1405 | 40395.3387 | 0.37022 | 2.9717e-05 | 0.11239
338 | 0.625 | 0.083 | 0.86338 | 1.9778 | 2 | 6480 | 3.1207 | 11.4833 | 6769.028 | 1.3593 | 4542.4516 | 105.9442 | 13017.3704 | 1.9231 | 0.0017496 | 0.11478
339 | 0.75 | 0.12 | 1.3485 | 1.76 | 5 | 16200 | 9.1825 | 30.3561 | 48001.8378 | 0.2466 | 988.9273 | 50.2966 | 27419.6554 | 0.57122 | 0.00014397 | 0.071202
340 | 2.125 | 0.065 | 1.2129 | 1.4052 | 5 | 16200 | 21.1157 | 68.4394 | 290479.6593 | 0.076445 | 868.5887 | 16.9953 | 81146.6505 | 0.27935 | 1.3834e-05 | 0.00064948
341 | 2.125 | 0.065 | 0.74647 | 2.4185 | 6 | 19440 | 15.9806 | 141.1615 | 268808.2992 | 0.023595 | 268.0962 | 9.9269 | 138926.6324 | 0.51682 | 1.5816e-06 | 0.00041738
342 | 0.28125 | 0.028 | 1.6621 | 1.9385 | 2 | 6480 | 2.9008 | 5.1653 | 2895.3399 | 3.3111 | 4979.3843 | 243.5641 | 5662.2277 | 1.9556 | 0.010382 | 1.8811
343 | 2.125 | 0.065 | 1.3635 | 1.4842 | 3 | 9720 | 14.7226 | 43.4383 | 124633.0603 | 0.1491 | 1694.0711 | 22.3336 | 61750.7454 | 0.49546 | 3.1575e-05 | 0.00077407
344 | 1.375 | 0.049 | 0.95437 | 2.2665 | 2 | 6480 | 5.4758 | 28.6769 | 22782.2882 | 0.31181 | 2292.4471 | 38.6731 | 35660.8232 | 1.5653 | 9.2067e-05 | 0.0029308
345 | 2.375 | 0.065 | 0.72927 | 2.7271 | 2 | 6480 | 6.7552 | 59.4042 | 46755.3509 | 0.11142 | 1414.884 | 18.6198 | 74067.2261 | 1.5841 | 1.1755e-05 | 0.00036455
346 | 0.625 | 0.035 | 1.4743 | 2.1816 | 5 | 16200 | 8.4973 | 31.3498 | 37392.8599 | 0.20363 | 680.4864 | 51.8721 | 26586.8653 | 0.71101 | 9.8159e-05 | 0.047459
347 | 1.5 | 0.12 | 2.1603 | 2.956 | 3 | 9720 | 16.2912 | 60.996 | 96576.2595 | 0.047629 | 382 | 16.5991 | 83083.5457 | 0.86029 | 3.2222e-06 | 0.0053404
348 | 0.125 | 0.035 | 1.3419 | 1.7117 | 4 | 12960 | 2.4985 | 4.093 | 2328.5886 | 5.4288 | 3628.4202 | 478.5723 | 2881.7283 | 1.2375 | 0.055816 | 239.4032
349 | 1.75 | 0.065 | 2.4747 | 1.5926 | 2 | 6480 | 14.6763 | 25.6655 | 68228.5517 | 0.2225 | 2081.9933 | 29.3162 | 47042.7119 | 0.68949 | 4.6881e-05 | 0.0026627
350 | 3 | 0.065 | 2.3493 | 2.1221 | 4 | 12960 | 44.4395 | 116.6079 | 669068.0667 | 0.011984 | 192.2274 | 5.9794 | 230646.0985 | 0.34473 | 2.7198e-07 | 0.00038656
351 | 2 | 0.065 | 2.0184 | 2.8428 | 2 | 6480 | 13.78 | 52.1697 | 73607.6393 | 0.066327 | 709.2923 | 16.535 | 83405.7584 | 1.1331 | 4.1658e-06 | 0.0014157
352 | 0.21875 | 0.035 | 0.69404 | 2.9249 | 5 | 16200 | 2.6329 | 14.8061 | 5272.7958 | 0.88646 | 1036.8411 | 175.8652 | 7841.8892 | 1.4872 | 0.0018603 | 3.7055
353 | 1.75 | 0.065 | 1.7951 | 2.1562 | 2 | 6480 | 11.0509 | 34.684 | 52769.2513 | 0.14746 | 1379.7998 | 24.9952 | 55175.3022 | 1.0456 | 2.0591e-05 | 0.0020594
354 | 3 | 0.065 | 2.2295 | 1.9561 | 6 | 19440 | 62.6345 | 161.1615 | 1402621.6219 | 0.0067088 | 107.6138 | 4.4677 | 308685.9834 | 0.22008 | 1.2786e-07 | 0.00036017
355 | 2.5 | 0.065 | 1.5511 | 2.4839 | 3 | 9720 | 19.205 | 85.3524 | 187585.606 | 0.032322 | 432.0592 | 10.578 | 130375.9233 | 0.69502 | 1.4839e-06 | 0.00049721
356 | 0.875 | 0.12 | 2.9098 | 2.1864 | 6 | 19440 | 24.7576 | 52.6594 | 166825.7726 | 0.045459 | 212.6811 | 21.4411 | 64321.0688 | 0.38556 | 5.8705e-06 | 0.061288
357 | 3 | 0.065 | 1.3304 | 2.2653 | 2 | 6480 | 13.6415 | 62.3227 | 109398.8608 | 0.064995 | 1042.5714 | 13.0151 | 105962.5573 | 0.96859 | 4.0002e-06 | 0.00025283
358 | 0.75 | 0.12 | 1.6368 | 2.1997 | 4 | 12960 | 8.9592 | 30.3506 | 37585.5426 | 0.19953 | 800.1709 | 45.9908 | 29986.7569 | 0.79783 | 7.5402e-05 | 0.087112
359 | 1.5 | 0.049 | 0.94202 | 2.2699 | 6 | 19440 | 14.3968 | 93.5804 | 172379.7721 | 0.041101 | 329.6483 | 15.5237 | 88839.2216 | 0.51537 | 4.799e-06 | 0.0015546
360 | 0.25 | 0.02 | 1.0071 | 1.7379 | 5 | 16200 | 3.3945 | 10.1119 | 7185.8681 | 1.6968 | 2268.2079 | 210.81 | 6541.9817 | 0.9104 | 0.0068161 | 1.1123
361 | 0.21875 | 0.035 | 2.7128 | 2.0744 | 3 | 9720 | 4.1891 | 6.4041 | 4407.9723 | 1.8997 | 2221.9532 | 236.6329 | 5828.0795 | 1.3222 | 0.005126 | 8.6048
362 | 0.4375 | 0.049 | 1.5779 | 2.7279 | 6 | 19440 | 7.7884 | 32.9183 | 29142.7211 | 0.17867 | 417.9692 | 59.23 | 23284.0765 | 0.79897 | 9.0691e-05 | 0.26206
363 | 1 | 0.049 | 2.4836 | 2.0637 | 6 | 19440 | 24.1865 | 56.7906 | 186482.9916 | 0.045358 | 242.5253 | 20.0799 | 68681.2281 | 0.3683 | 5.8445e-06 | 0.014724
364 | 2 | 0.12 | 1.4024 | 2.2941 | 4 | 12960 | 18.5739 | 84.0902 | 193940.2595 | 0.035847 | 383.342 | 12.4835 | 110475.0608 | 0.56963 | 2.4336e-06 | 0.0011885
365 | 2.375 | 0.065 | 2.3639 | 2.9197 | 3 | 9720 | 27.1443 | 95.29 | 247125.0819 | 0.018965 | 240.8358 | 8.4335 | 163527.3258 | 0.66172 | 5.1088e-07 | 0.00085637
366 | 0.75 | 0.065 | 0.77096 | 1.8548 | 3 | 9720 | 4.1196 | 19.26 | 14922.4802 | 0.70535 | 2828.608 | 75.9885 | 18149.0029 | 1.2162 | 0.00070669 | 0.028151
367 | 0.125 | 0.028 | 2.7961 | 2.3748 | 2 | 6480 | 2.5413 | 2.8944 | 1177.3156 | 5.5586 | 3715.1925 | 488.5205 | 2823.045 | 2.3979 | 0.029259 | 195.454
368 | 0.0625 | 0.02 | 1.6919 | 1.4727 | 3 | 9720 | 1.9595 | 1.4425 | 750.0729 | 25.3744 | 8479.6857 | 1203.6644 | 1145.7639 | 1.5275 | 0.91454 | 9789.687
369 | 0.0625 | 0.028 | 2.4731 | 2.0141 | 3 | 9720 | 2.1827 | 1.9066 | 801.0638 | 11.0746 | 3700.9585 | 889.9663 | 1549.6264 | 1.9345 | 0.17421 | 1501098.0926
370 | 0.5 | 0.02 | 0.81864 | 2.4317 | 2 | 6480 | 2.7236 | 11.2975 | 4931.3767 | 1.2744 | 3406.964 | 122.2502 | 11281.0904 | 2.2876 | 0.0015378 | 0.10362
371 | 0.25 | 0.065 | 2.9127 | 2.1056 | 6 | 19440 | 8.1344 | 14.62 | 17285.3 | 0.4708 | 629.3296 | 123.0218 | 11210.3329 | 0.64855 | 0.00062967 | 17.4272
372 | 0.21875 | 0.035 | 2.4291 | 1.8582 | 4 | 12960 | 4.7152 | 7.6139 | 6438.0453 | 1.6283 | 1904.527 | 223.5434 | 6169.3395 | 0.95826 | 0.0050214 | 7.0693
373 | 0.625 | 0.065 | 0.98777 | 2.6019 | 6 | 19440 | 7.1211 | 44.7894 | 38584.0053 | 0.14557 | 486.4557 | 44.4765 | 31007.7231 | 0.80364 | 6.0195e-05 | 0.053743
374 | 0.875 | 0.049 | 1.5433 | 1.5632 | 6 | 19440 | 13.8241 | 37.7016 | 96892.0757 | 0.16487 | 771.3567 | 39.1407 | 35234.842 | 0.36365 | 7.722e-05 | 0.015879
375 | 1.25 | 0.083 | 2.5271 | 2.9991 | 3 | 9720 | 15.9185 | 51.5993 | 78777.1991 | 0.05713 | 381.8397 | 19.93 | 69197.8008 | 0.8784 | 4.636e-06 | 0.0095422
376 | 3 | 0.065 | 0.65672 | 2.4504 | 3 | 9720 | 10.4835 | 101.0093 | 129470.7835 | 0.047911 | 768.5341 | 11.4254 | 120705.6481 | 0.9323 | 3.2605e-06 | 0.00013298
377 | 0.125 | 0.028 | 1.9155 | 1.8958 | 6 | 19440 | 3.6654 | 6.6805 | 4559.1367 | 2.2031 | 1472.4519 | 351.3938 | 3924.6999 | 0.86084 | 0.013788 | 84.0992
378 | 0.21875 | 0.035 | 0.89766 | 2.2591 | 6 | 19440 | 3.2715 | 13.7361 | 7348.6308 | 0.97239 | 1137.3533 | 182.6791 | 7549.3871 | 1.0273 | 0.0026861 | 3.5863
379 | 2.25 | 0.065 | 2.9496 | 1.7457 | 5 | 16200 | 52.0463 | 89.971 | 731512.6635 | 0.016493 | 198.4215 | 8.0961 | 170343.4415 | 0.23286 | 6.4397e-07 | 0.0012114
380 | 0.15625 | 0.049 | 2.0661 | 2.825 | 6 | 19440 | 4.4279 | 12.2885 | 6569.8254 | 0.75039 | 626.9222 | 195.0707 | 7069.8214 | 1.0761 | 0.0015996 | 190.8822
381 | 0.21875 | 0.035 | 1.6047 | 1.5225 | 3 | 9720 | 3.0809 | 4.7481 | 3521.8857 | 4.8891 | 5718.4928 | 322.921 | 4270.7508 | 1.2126 | 0.033952 | 6.875
382 | 2.125 | 0.065 | 2.5323 | 1.3676 | 5 | 16200 | 42.4798 | 66.6165 | 567035.4984 | 0.043158 | 490.3763 | 13.1886 | 104568.9166 | 0.18441 | 4.4095e-06 | 0.0012678
383 | 2.5 | 0.065 | 2.3818 | 2.7045 | 5 | 16200 | 46.8488 | 154.7408 | 733637.0775 | 0.0071949 | 96.1769 | 5.0613 | 272484.2455 | 0.37142 | 1.2255e-07 | 0.00070004
384 | 0.1875 | 0.028 | 2.8372 | 2.7114 | 5 | 16200 | 5.5297 | 11.8018 | 7828.2831 | 0.67155 | 673.2637 | 170.8616 | 8071.5324 | 1.0311 | 0.0010676 | 10.5085
385 | 2.375 | 0.065 | 2.6518 | 1.311 | 4 | 12960 | 39.8691 | 57.1226 | 476779.5607 | 0.060674 | 770.4914 | 14.4425 | 95490.0693 | 0.20028 | 6.9719e-06 | 0.00092937
386 | 2.25 | 0.065 | 2.3908 | 1.521 | 2 | 6480 | 17.8718 | 31.472 | 105241.8373 | 0.1641 | 1974.2443 | 22.3697 | 61651.0531 | 0.5858 | 2.5501e-05 | 0.0010892
387 | 0.15625 | 0.049 | 1.378 | 1.9531 | 3 | 9720 | 2.4604 | 4.3658 | 2161.2579 | 4.3675 | 3648.9049 | 379.9703 | 3629.5342 | 1.6794 | 0.027095 | 251.1761
388 | 0.4375 | 0.049 | 1.0005 | 1.5792 | 5 | 16200 | 4.8115 | 15.9736 | 16351.9961 | 0.95001 | 2222.3426 | 119.0956 | 11579.8986 | 0.70816 | 0.0021366 | 0.21174
389 | 0.125 | 0.028 | 1.1619 | 2.5456 | 5 | 16200 | 2.5827 | 7.4542 | 2974.8092 | 1.9567 | 1307.8134 | 335.4271 | 4111.5202 | 1.3821 | 0.0090641 | 79.0188
390 | 1.375 | 0.065 | 1.3041 | 1.7914 | 6 | 19440 | 17.8722 | 67.7497 | 192947.7694 | 0.05892 | 433.1837 | 19.2337 | 71702.9681 | 0.37162 | 9.8622e-06 | 0.0030526
391 | 0.75 | 0.049 | 2.5447 | 2.2247 | 6 | 19440 | 18.9276 | 45.9519 | 111030.3406 | 0.066162 | 265.3239 | 27.9428 | 49354.9186 | 0.44452 | 1.2436e-05 | 0.042816
392 | 0.28125 | 0.028 | 1.6954 | 1.923 | 3 | 9720 | 3.6561 | 7.5982 | 5119.429 | 1.9041 | 2863.3615 | 203.1537 | 6788.5312 | 1.326 | 0.0051496 | 1.4782
393 | 0.75 | 0.12 | 2.9531 | 1.6609 | 5 | 16200 | 18.3529 | 28.6556 | 89899.6686 | 0.15143 | 607.2821 | 40.7795 | 33818.8107 | 0.37618 | 5.4289e-05 | 0.13335
394 | 0.75 | 0.035 | 2.0448 | 2.75 | 5 | 16200 | 13.1618 | 47.3295 | 66182.3401 | 0.07768 | 311.5107 | 30.2031 | 45661.3466 | 0.68993 | 1.4285e-05 | 0.031062
395 | 3 | 0.065 | 0.60082 | 2.3572 | 4 | 12960 | 12.4638 | 129.507 | 201579.1218 | 0.032885 | 527.5037 | 9.663 | 142721.575 | 0.70802 | 2.0481e-06 | 0.00011646
396 | 0.21875 | 0.035 | 0.83028 | 2.6465 | 3 | 9720 | 2.3064 | 8.1206 | 2902.6283 | 1.8825 | 2201.8392 | 235.8508 | 5847.4063 | 2.0145 | 0.0050336 | 5.6662
397 | 1.75 | 0.065 | 2.5976 | 2.217 | 3 | 9720 | 22.2594 | 53.3947 | 150846.5993 | 0.049009 | 458.5795 | 15.5237 | 88839.6043 | 0.58894 | 3.4116e-06 | 0.0026165
398 | 2.5 | 0.065 | 1.9114 | 1.8567 | 3 | 9720 | 23.3229 | 63.846 | 225212.8881 | 0.046632 | 623.3395 | 12.4977 | 110349.1355 | 0.48998 | 3.0887e-06 | 0.00059695
399 | 1 | 0.083 | 0.90129 | 2.7514 | 5 | 16200 | 8.3438 | 63.0759 | 58893.544 | 0.087228 | 466.4038 | 27.3048 | 50508.2281 | 0.85762 | 1.8013e-05 | 0.0091618
400 | 0.0625 | 0.02 | 2.4753 | 1.8928 | 5 | 16200 | 2.6549 | 2.8843 | 1514.8808 | 6.6526 | 2223.1801 | 803.312 | 1716.7865 | 1.1333 | 0.10477 | 7117.8081
401 | 1.75 | 0.065 | 0.91103 | 1.9151 | 3 | 9720 | 8.7652 | 46.148 | 64533.4082 | 0.15235 | 1425.576 | 25.3236 | 54459.7517 | 0.8439 | 3.2969e-05 | 0.0011193
402 | 0.375 | 0.028 | 0.72315 | 2.4297 | 6 | 19440 | 3.9557 | 25.1747 | 14473.075 | 0.43479 | 871.8033 | 96.1345 | 14345.6788 | 0.9912 | 0.00053704 | 0.1948
403 | 0.1875 | 0.049 | 1.8053 | 2.9988 | 2 | 6480 | 2.5077 | 5.3215 | 1750.6309 | 2.5712 | 2577.7139 | 285.9315 | 4823.2371 | 2.7551 | 0.0062601 | 68.4477
404 | 0.375 | 0.01 | 1.5548 | 1.8339 | 3 | 9720 | 4.1417 | 9.6128 | 7491.5262 | 1.4401 | 2887.6201 | 154.2141 | 8942.8583 | 1.1937 | 0.0029459 | 0.26297
405 | 0.25 | 0.083 | 2.9091 | 2.0165 | 5 | 16200 | 7.0178 | 11.704 | 12703.9477 | 0.69674 | 931.359 | 143.622 | 9602.3931 | 0.75586 | 0.0011492 | 76.8174
406 | 2.5 | 0.065 | 2.5226 | 1.6577 | 5 | 16200 | 49.5312 | 94.9186 | 774488.4954 | 0.017662 | 236.096 | 7.9352 | 173797.7944 | 0.2244 | 7.385e-07 | 0.00073903
407 | 2.5 | 0.065 | 1.9763 | 2.637 | 6 | 19440 | 46.6545 | 181.0267 | 876814.4807 | 0.0062681 | 83.788 | 4.7147 | 292511.2084 | 0.33361 | 1.1161e-07 | 0.00058102
408 | 0.3125 | 0.028 | 2.0029 | 2.7023 | 3 | 9720 | 4.3376 | 11.7629 | 6466.6407 | 0.81728 | 1365.6067 | 138.7045 | 9942.8325 | 1.5376 | 0.00094876 | 0.99944
409 | 0.28125 | 0.028 | 2.0754 | 2.9846 | 6 | 19440 | 6.8133 | 23.2068 | 16730.0125 | 0.27098 | 407.5033 | 91.1296 | 15133.5578 | 0.90458 | 0.0002086 | 1.2077
410 | 0.21875 | 0.035 | 1.1975 | 2.0826 | 5 | 16200 | 3.472 | 10.5944 | 6391.0359 | 1.3003 | 1520.9045 | 205.1332 | 6723.0232 | 1.0519 | 0.0040028 | 4.4913
411 | 0.4375 | 0.049 | 0.85217 | 2.75 | 6 | 19440 | 4.8851 | 33.1844 | 19857.5989 | 0.2589 | 605.636 | 70.0917 | 19675.8739 | 0.99085 | 0.00019041 | 0.17857
412 | 2.125 | 0.065 | 1.9734 | 2.4764 | 4 | 12960 | 27.0391 | 96.4195 | 293725.8543 | 0.020746 | 235.7236 | 9.3266 | 147868.7632 | 0.50342 | 8.1514e-07 | 0.0010261
413 | 1.75 | 0.065 | 1.6303 | 2.9236 | 3 | 9720 | 14.5202 | 70.3552 | 101344.5487 | 0.046151 | 431.8424 | 15.0989 | 91338.7833 | 0.90127 | 3.0254e-06 | 0.0017578
414 | 0.875 | 0.12 | 2.0936 | 2.2796 | 3 | 9720 | 9.8514 | 27.539 | 35740.474 | 0.19672 | 920.3764 | 41.9291 | 32891.6273 | 0.92029 | 5.4969e-05 | 0.052521
415 | 3 | 0.065 | 1.8518 | 1.4078 | 4 | 12960 | 35.342 | 77.417 | 536061.3227 | 0.041157 | 660.1959 | 10.6873 | 129042.6479 | 0.24072 | 3.2081e-06 | 0.00030972
416 | 2.375 | 0.065 | 2.4761 | 1.5098 | 4 | 12960 | 37.3255 | 65.7573 | 447339.1432 | 0.03945 | 500.9776 | 11.9184 | 115712.8564 | 0.25867 | 2.9475e-06 | 0.00087198
417 | 1 | 0.049 | 2.6256 | 1.5934 | 4 | 12960 | 17.4817 | 29.3193 | 91646.9639 | 0.16545 | 884.6425 | 36.3492 | 37940.7255 | 0.41399 | 5.1842e-05 | 0.016281
418 | 0.3125 | 0.035 | 2.5164 | 2.9781 | 3 | 9720 | 5.0713 | 12.9449 | 7304.6443 | 0.62266 | 1040.4115 | 123.8781 | 11132.8442 | 1.5241 | 0.0005507 | 1.4131
419 | 0.1875 | 0.02 | 1.5011 | 2.954 | 5 | 16200 | 3.6207 | 12.8415 | 5647.8698 | 0.81525 | 817.3326 | 186.5382 | 7393.204 | 1.309 | 0.0015734 | 4.7895
420 | 3 | 0.065 | 1.5645 | 2.3559 | 6 | 19440 | 44.3939 | 194.0594 | 1002602.2393 | 0.0066183 | 106.1634 | 4.4369 | 310830.8831 | 0.31002 | 1.2443e-07 | 0.00025745
421 | 3 | 0.065 | 2.3288 | 2.0971 | 6 | 19440 | 65.3603 | 172.7603 | 1462398.6525 | 0.0056079 | 89.955 | 4.0758 | 338370.0427 | 0.23138 | 8.9339e-08 | 0.00037552
422 | 1.25 | 0.12 | 1.5489 | 2.9863 | 2 | 6480 | 7.3772 | 34.3135 | 26502.7139 | 0.17091 | 1142.2903 | 32.2363 | 42781.4178 | 1.6142 | 2.766e-05 | 0.0095841
423 | 0.4375 | 0.049 | 2.9889 | 2.393 | 6 | 19440 | 13.4332 | 28.9 | 47195.6325 | 0.13685 | 320.1232 | 52.2762 | 26381.3067 | 0.55898 | 5.32e-05 | 0.4244
424 | 0.125 | 0.02 | 1.9611 | 2.9334 | 5 | 16200 | 3.344 | 8.5623 | 3554.5109 | 1.3091 | 874.9898 | 286.6565 | 4811.0374 | 1.3535 | 0.0040573 | 40.9989
425 | 1.75 | 0.065 | 1.2237 | 2.9335 | 4 | 12960 | 14.5309 | 94.0634 | 135217.21 | 0.034413 | 322.0086 | 13.1559 | 104828.5949 | 0.77526 | 2.2429e-06 | 0.0013193
426 | 0.75 | 0.035 | 1.8473 | 1.3533 | 5 | 16200 | 12.0334 | 23.3824 | 61027.2503 | 0.41728 | 1673.3727 | 62.879 | 21932.8578 | 0.35939 | 0.00041221 | 0.028642
427 | 2.375 | 0.065 | 0.87348 | 2.0353 | 3 | 9720 | 10.9606 | 66.4806 | 106639.3006 | 0.081493 | 1034.8721 | 16.382 | 84185.025 | 0.78944 | 9.433e-06 | 0.00036954
428 | 0.25 | 0.049 | 1.261 | 1.7432 | 2 | 6480 | 2.4369 | 4.1649 | 2291.0394 | 5.2841 | 7063.3937 | 297.6995 | 4632.5755 | 2.022 | 0.02644 | 8.0756
429 | 2.25 | 0.065 | 2.0479 | 2.6207 | 5 | 16200 | 36.5874 | 134.9765 | 519627.9775 | 0.010683 | 128.5246 | 6.5178 | 211593.459 | 0.4072 | 2.7018e-07 | 0.00086049
430 | 0.15625 | 0.049 | 0.72155 | 2.2527 | 6 | 19440 | 2.5069 | 9.8356 | 4375.6616 | 1.6414 | 1371.3187 | 269.1314 | 5124.3188 | 1.1711 | 0.0076537 | 127.1322
431 | 0.3125 | 0.049 | 1.9917 | 2.3055 | 3 | 9720 | 4.3217 | 10.0621 | 6448.4736 | 1.0687 | 1785.7124 | 152.7938 | 9025.989 | 1.3997 | 0.0016223 | 2.0379
432 | 1 | 0.065 | 1.8332 | 1.9635 | 2 | 6480 | 7.0635 | 18.1345 | 20437.6096 | 0.45688 | 2442.9174 | 54.241 | 25425.6878 | 1.2441 | 0.00019767 | 0.016781
433 | 0.125 | 0.028 | 1.9227 | 2.6595 | 4 | 12960 | 2.9411 | 6.2595 | 2598.1938 | 2.0867 | 1394.6828 | 344.0338 | 4008.6615 | 1.5429 | 0.0082466 | 107.8358
434 | 1.375 | 0.065 | 1.1272 | 2.0544 | 2 | 6480 | 6.2002 | 26.0096 | 25209.5567 | 0.33848 | 2488.5486 | 39.7946 | 34655.8369 | 1.3747 | 0.00010849 | 0.0035896
435 | 2.5 | 0.065 | 1.4002 | 1.3534 | 4 | 12960 | 22.8155 | 62.0582 | 294101.6426 | 0.086559 | 1157.067 | 16.3034 | 84590.9016 | 0.28762 | 1.419e-05 | 0.00043849
436 | 1.75 | 0.065 | 1.6253 | 1.5452 | 2 | 6480 | 10.1452 | 24.9064 | 48906.8198 | 0.33742 | 3157.2542 | 34.045 | 40508.5592 | 0.82828 | 0.00010781 | 0.0019087
437 | 1.75 | 0.065 | 0.64121 | 2.7607 | 6 | 19440 | 11.7367 | 132.7091 | 167080.4939 | 0.030584 | 286.1775 | 12.4351 | 110904.7504 | 0.66378 | 2.6572e-06 | 0.00072451
438 | 1 | 0.065 | 2.3439 | 1.4154 | 5 | 16200 | 19.3366 | 32.535 | 125858.5384 | 0.17211 | 920.2398 | 36.9184 | 37355.7626 | 0.29681 | 7.0122e-05 | 0.016534
439 | 2.25 | 0.065 | 1.0318 | 2.871 | 3 | 9720 | 12.0901 | 88.7824 | 110314.9762 | 0.04359 | 524.4136 | 12.8442 | 107372.19 | 0.97332 | 2.6989e-06 | 0.00050744
440 | 0.09375 | 0.02 | 2.163 | 2.7631 | 5 | 16200 | 3.0212 | 6.1016 | 2481.5521 | 2.0564 | 1030.8059 | 406.8371 | 3389.8463 | 1.366 | 0.010011 | 238.6801
441 | 0.09375 | 0.02 | 2.2664 | 1.6217 | 4 | 12960 | 2.7713 | 2.9604 | 1871.0426 | 7.7344 | 3877.0722 | 661.7971 | 2083.8942 | 1.1138 | 0.11329 | 281.1878
442 | 0.75 | 0.083 | 1.6669 | 1.3994 | 6 | 19440 | 12.9076 | 28.9722 | 78025.4405 | 0.28867 | 1157.6303 | 53.9453 | 25565.076 | 0.32765 | 0.00023673 | 0.046745
443 | 0.09375 | 0.02 | 2.2589 | 1.8543 | 5 | 16200 | 3.0897 | 4.154 | 2520.6417 | 4.1781 | 2094.395 | 535.9394 | 2573.267 | 1.0209 | 0.041326 | 242.4398
444 | 2.5 | 0.065 | 0.77663 | 1.8898 | 6 | 19440 | 19.2298 | 129.7856 | 375622.9166 | 0.026917 | 359.813 | 9.7111 | 142014.9602 | 0.37808 | 2.0583e-06 | 0.00024891
445 | 1.75 | 0.065 | 1.3093 | 1.5157 | 5 | 16200 | 18.9353 | 60.8168 | 215974.1205 | 0.080775 | 755.8177 | 19.4239 | 71000.9382 | 0.32875 | 1.5446e-05 | 0.0013486
446 | 2.125 | 0.065 | 1.1467 | 1.8118 | 3 | 9720 | 12.6172 | 52.9874 | 108280.5168 | 0.10235 | 1162.9679 | 19.2134 | 71778.7293 | 0.6629 | 1.4881e-05 | 0.0006725
447 | 2.125 | 0.065 | 1.9724 | 1.7505 | 4 | 12960 | 27.0264 | 68.2092 | 293593.9846 | 0.04083 | 463.9228 | 12.8572 | 107263.9951 | 0.36535 | 3.1573e-06 | 0.0010257
448 | 1.375 | 0.065 | 1.6709 | 2.0649 | 4 | 12960 | 15.4816 | 52.1042 | 112612.6618 | 0.075024 | 551.5768 | 21.4806 | 64202.7355 | 0.57012 | 1.066e-05 | 0.0040087
449 | 0.28125 | 0.028 | 2.7805 | 2.5576 | 6 | 19440 | 8.6267 | 19.9125 | 20458.0916 | 0.28234 | 424.5962 | 92.8804 | 14848.2892 | 0.72579 | 0.00022646 | 1.4768
450 | 0.28125 | 0.028 | 0.8964 | 1.8673 | 2 | 6480 | 2.2444 | 4.9821 | 2445.5173 | 4.2421 | 6379.3086 | 262.1797 | 5260.1912 | 2.151 | 0.01704 | 1.5888
451 | 0.15625 | 0.049 | 2.5736 | 2.5151 | 2 | 6480 | 2.7017 | 3.7734 | 1532.7023 | 3.8744 | 3236.9033 | 365.6393 | 3771.7918 | 2.4609 | 0.014215 | 400.7855
452 | 2.375 | 0.065 | 2.7363 | 2.1924 | 5 | 16200 | 50.9961 | 119.2119 | 756958.5644 | 0.0099678 | 126.5801 | 6.1276 | 225067.1953 | 0.29733 | 2.3521e-07 | 0.00094432
453 | 0.28125 | 0.028 | 1.383 | 2.9528 | 2 | 6480 | 2.6616 | 7.7738 | 2731.3806 | 1.6868 | 2536.6555 | 194.6507 | 7085.0769 | 2.594 | 0.0026943 | 1.7746
454 | 0.375 | 0.028 | 2.7978 | 1.4871 | 2 | 6480 | 4.6739 | 5.2792 | 5480.6526 | 3.3702 | 6757.6502 | 200.7551 | 6869.641 | 1.2534 | 0.010756 | 0.66389
455 | 0.3125 | 0.083 | 2.0767 | 2.2705 | 4 | 12960 | 5.4321 | 13.1558 | 10289.0594 | 0.68826 | 1150.0288 | 126.6623 | 10888.13 | 1.0582 | 0.00089714 | 8.4057
456 | 1.375 | 0.035 | 0.67697 | 2.758 | 4 | 12960 | 7.1504 | 69.5326 | 56786.0337 | 0.090124 | 662.5911 | 23.3495 | 59063.944 | 1.0401 | 1.5383e-05 | 0.0016745
457 | 0.375 | 0.065 | 1.9956 | 2.8909 | 3 | 9720 | 4.8974 | 15.0495 | 8527.3048 | 0.55797 | 1118.7837 | 105.6895 | 13048.7459 | 1.5302 | 0.00044222 | 1.3194
458 | 0.09375 | 0.02 | 2.2355 | 2.2976 | 2 | 6480 | 2.1148 | 2.1496 | 785.5592 | 8.8263 | 4424.4029 | 689.8629 | 1999.1149 | 2.5448 | 0.07377 | 472.228
459 | 0.15625 | 0.049 | 0.76851 | 1.697 | 5 | 16200 | 2.391 | 6.2414 | 3536.0611 | 3.6505 | 3049.8361 | 358.5758 | 3846.0907 | 1.0877 | 0.031548 | 147.9428
460 | 0.15625 | 0.049 | 1.1709 | 1.6764 | 2 | 6480 | 2.0336 | 2.5751 | 1278.3598 | 10.4052 | 8693.1429 | 485.678 | 2839.5673 | 2.2213 | 0.10252 | 334.2776
461 | 0.125 | 0.049 | 2.361 | 2.3884 | 5 | 16200 | 3.7248 | 7.0049 | 3844.509 | 1.6855 | 1126.5454 | 305.2384 | 4518.1584 | 1.1752 | 0.0067256 | 4355.6574
462 | 0.6875 | 0.065 | 0.88216 | 1.8069 | 5 | 16200 | 6.0974 | 28.5784 | 31081.2393 | 0.35872 | 1318.6633 | 62.1393 | 22193.9281 | 0.71406 | 0.00030463 | 0.035223
463 | 0.0625 | 0.028 | 0.89727 | 2.2544 | 6 | 19440 | 1.9888 | 4.0451 | 1513.5422 | 4.7389 | 1583.6586 | 674.6026 | 2044.3371 | 1.3507 | 0.063797 | 709049.3851
464 | 1.25 | 0.049 | 1.9395 | 1.9986 | 5 | 16200 | 19.9496 | 57.2911 | 161990.782 | 0.055616 | 371.7194 | 19.7089 | 69974.3156 | 0.43196 | 7.3226e-06 | 0.0055379
465 | 0.28125 | 0.028 | 2.3483 | 1.962 | 6 | 19440 | 7.5152 | 15.317 | 18172.8954 | 0.51466 | 773.9587 | 121.5412 | 11346.8919 | 0.62439 | 0.00075246 | 1.3119
466 | 2.5 | 0.065 | 2.8914 | 1.7186 | 4 | 12960 | 45.5411 | 78.7525 | 570978.0464 | 0.021929 | 293.131 | 8.8097 | 156544.4828 | 0.27417 | 9.1072e-07 | 0.0008513
467 | 0.25 | 0.083 | 1.3186 | 2.2853 | 2 | 6480 | 2.4807 | 5.4041 | 2317.7421 | 3.0202 | 4037.2278 | 243.6348 | 5660.5845 | 2.4423 | 0.0086377 | 87.5923
468 | 0.21875 | 0.035 | 1.8041 | 2.3889 | 5 | 16200 | 4.4832 | 12.1261 | 7738.4341 | 0.83708 | 979.0852 | 171.7282 | 8030.804 | 1.0378 | 0.0016588 | 5.4382
469 | 2 | 0.065 | 0.86991 | 2.3221 | 5 | 16200 | 14.7334 | 106.3451 | 195634.5723 | 0.034785 | 371.991 | 12.3264 | 111882.7755 | 0.5719 | 2.8646e-06 | 0.00060204
470 | 2.125 | 0.065 | 1.2663 | 2.3919 | 4 | 12960 | 17.8792 | 93.1344 | 198866.9834 | 0.032503 | 369.3076 | 11.5631 | 119269.1147 | 0.59974 | 2.0008e-06 | 0.00069475
471 | 2.375 | 0.065 | 1.0735 | 1.4446 | 6 | 19440 | 24.7885 | 94.2954 | 453350.0334 | 0.04464 | 566.8776 | 12.6059 | 109402.0654 | 0.24132 | 5.6609e-06 | 0.00039275
472 | 0.3125 | 0.035 | 1.3475 | 2.4642 | 4 | 12960 | 4.0431 | 14.263 | 8173.6611 | 0.75175 | 1256.1125 | 133.8202 | 10305.7302 | 1.2608 | 0.0010703 | 0.88944
473 | 0.125 | 0.028 | 1.3356 | 1.4347 | 3 | 9720 | 2.2393 | 2.6398 | 1627.9921 | 12.7123 | 8496.4845 | 621.0677 | 2220.5554 | 1.364 | 0.22954 | 120.1217
474 | 1 | 0.049 | 0.60158 | 1.997 | 2 | 6480 | 3.3096 | 18.4409 | 11290.6769 | 0.79922 | 4273.3982 | 65.7881 | 20962.9802 | 1.8567 | 0.00060487 | 0.0080233
475 | 0.75 | 0.12 | 2.7713 | 1.4792 | 2 | 6480 | 7.8113 | 10.3244 | 16694.8384 | 1.1246 | 4509.8402 | 87.6658 | 15731.4994 | 0.9423 | 0.0011976 | 0.15477
476 | 2.125 | 0.065 | 0.92953 | 2.3066 | 6 | 19440 | 19.5377 | 134.6401 | 324062.714 | 0.021248 | 241.4248 | 9.4357 | 146159.2165 | 0.45102 | 1.2826e-06 | 0.00050317
477 | 0.4375 | 0.049 | 2.0549 | 1.6253 | 4 | 12960 | 6.9565 | 13.1839 | 17654.8194 | 0.81501 | 1906.5287 | 112.5045 | 12258.3091 | 0.69433 | 0.001258 | 0.35721
478 | 0.75 | 0.12 | 2.2677 | 1.97 | 4 | 12960 | 11.8439 | 27.2004 | 48129.0914 | 0.19272 | 772.8412 | 45.3094 | 30437.7094 | 0.63242 | 7.034e-05 | 0.11155
479 | 0.0625 | 0.02 | 1.4316 | 1.3958 | 6 | 19440 | 2.2942 | 2.5731 | 1653.0615 | 13.7509 | 4595.3136 | 1017.5777 | 1355.2923 | 0.81987 | 0.53716 | 5393.7938
480 | 0.6875 | 0.065 | 1.8594 | 2.6579 | 5 | 16200 | 11.2168 | 41.9524 | 52521.6014 | 0.10332 | 379.8189 | 36.0896 | 38213.6972 | 0.72758 | 2.5273e-05 | 0.05952
481 | 2.125 | 0.065 | 2.5704 | 2.3663 | 2 | 6480 | 18.1244 | 46.16 | 100703.1653 | 0.065389 | 742.9614 | 15.884 | 86824.3346 | 0.86218 | 4.0488e-06 | 0.0014072
482 | 0.0625 | 0.028 | 1.9069 | 2.3113 | 4 | 12960 | 2.2025 | 2.8218 | 1074.1253 | 6.3878 | 2134.6898 | 748.2587 | 1843.0994 | 1.7159 | 0.077277 | 1132190.3445
483 | 1.75 | 0.065 | 0.80316 | 2.6274 | 3 | 9720 | 7.9021 | 63.246 | 59012.7246 | 0.093681 | 876.5873 | 20.7084 | 66596.9233 | 1.1285 | 1.2466e-05 | 0.0010236
484 | 0.3125 | 0.083 | 2.5877 | 1.5589 | 3 | 9720 | 5.1732 | 6.8619 | 7421.0824 | 2.1692 | 3624.4815 | 192.0526 | 7180.9263 | 0.96764 | 0.0066834 | 10.7781
485 | 0.15625 | 0.049 | 2.2481 | 2.5341 | 2 | 6480 | 2.5467 | 3.8006 | 1473.6896 | 3.9796 | 3324.7787 | 368.8306 | 3739.1567 | 2.5373 | 0.014997 | 385.3543
486 | 0.5 | 0.035 | 1.5576 | 2.0203 | 6 | 19440 | 8.5973 | 27.8908 | 36262.5612 | 0.24316 | 650.0926 | 63.4822 | 21724.4468 | 0.59909 | 0.00016797 | 0.11087
487 | 0.1875 | 0.028 | 2.7468 | 1.6823 | 3 | 9720 | 3.8307 | 4.5064 | 3532.6067 | 3.7328 | 3742.3003 | 331.0413 | 4165.9917 | 1.1793 | 0.019791 | 13.1724
488 | 0.3125 | 0.035 | 0.94473 | 2.8199 | 5 | 16200 | 3.7256 | 20.3243 | 9612.8038 | 0.5143 | 859.3444 | 114.2974 | 12066.0258 | 1.2552 | 0.00062616 | 0.66947
489 | 0.125 | 0.028 | 2.4077 | 2.4751 | 2 | 6480 | 2.3933 | 3.009 | 1132.2451 | 5.387 | 3600.4657 | 483.5915 | 2851.8186 | 2.5187 | 0.02748 | 187.9715
490 | 0.21875 | 0.035 | 2.6416 | 2.2275 | 4 | 12960 | 4.9986 | 9.0911 | 6740.2246 | 1.0874 | 1271.9177 | 191.1335 | 7215.4555 | 1.0705 | 0.0022396 | 7.4011
491 | 2.375 | 0.065 | 1.7736 | 1.6979 | 3 | 9720 | 20.7343 | 55.491 | 191481.5091 | 0.067322 | 854.9204 | 15.1067 | 91291.4199 | 0.47676 | 6.4377e-06 | 0.00066355
492 | 2.5 | 0.065 | 1.6349 | 2.4794 | 3 | 9720 | 20.1632 | 85.1996 | 196340.7775 | 0.030974 | 414.0368 | 10.3708 | 132980.9897 | 0.6773 | 1.3627e-06 | 0.00052042
493 | 0.4375 | 0.049 | 2.0021 | 1.9038 | 6 | 19440 | 9.4853 | 23.028 | 34569.8844 | 0.28797 | 673.6414 | 73.4702 | 18771.0944 | 0.54299 | 0.00023558 | 0.31087
494 | 0.21875 | 0.035 | 1.6402 | 2.5473 | 4 | 12960 | 3.6632 | 10.3704 | 5316.6349 | 1.0937 | 1279.219 | 191.5726 | 7198.9163 | 1.354 | 0.0022654 | 5.8379
495 | 0.09375 | 0.02 | 0.92796 | 2.8018 | 5 | 16200 | 2.1389 | 6.1845 | 1977.665 | 2.5249 | 1265.6803 | 442.1159 | 3119.352 | 1.5773 | 0.015092 | 190.2153
496 | 0.21875 | 0.035 | 0.98958 | 1.6079 | 4 | 12960 | 2.7956 | 6.6125 | 4391.7059 | 3.3699 | 3941.6276 | 288.0302 | 4788.0923 | 1.0903 | 0.021508 | 4.8223
497 | 1.75 | 0.065 | 0.73635 | 2.42 | 4 | 12960 | 9.3314 | 77.6311 | 90873.5507 | 0.06972 | 652.381 | 18.2064 | 75748.936 | 0.83356 | 9.206e-06 | 0.00088662
498 | 0.1875 | 0.035 | 1.2074 | 2.8548 | 4 | 12960 | 2.856 | 9.9693 | 3819.5121 | 1.2699 | 1273.1743 | 222.3574 | 6202.2445 | 1.6238 | 0.0030543 | 12.5676
499 | 1.75 | 0.065 | 1.0405 | 2.5399 | 2 | 6480 | 7.0259 | 40.8231 | 35605.467 | 0.1641 | 1535.4597 | 26.0803 | 52879.539 | 1.4852 | 2.5498e-05 | 0.0013896
500 | 1.375 | 0.065 | 1.6212 | 2.3197 | 4 | 12960 | 15.0648 | 58.5103 | 109819.7606 | 0.06208 | 456.4168 | 19.7032 | 69994.4602 | 0.63736 | 7.299e-06 | 0.0039093
501 | 2.25 | 0.065 | 1.3172 | 2.4819 | 4 | 12960 | 19.5421 | 102.3071 | 228798.9618 | 0.026535 | 319.2267 | 10.1942 | 135284.8878 | 0.59128 | 1.3334e-06 | 0.00059201
502 | 0.4375 | 0.049 | 2.6231 | 2.8229 | 6 | 19440 | 11.9696 | 34.059 | 42515.0264 | 0.11609 | 271.5667 | 48.3313 | 28534.6223 | 0.67117 | 3.8285e-05 | 0.38231
503 | 2.5 | 0.065 | 0.60742 | 1.7225 | 2 | 6480 | 6.1045 | 39.5554 | 45252.4596 | 0.2752 | 3678.6574 | 25.1324 | 54873.9415 | 1.2126 | 7.1715e-05 | 0.00026988
504 | 0.28125 | 0.028 | 1.4186 | 2.1974 | 4 | 12960 | 3.9081 | 11.4822 | 7171.326 | 1.0478 | 1575.6801 | 162.9053 | 8465.7485 | 1.1805 | 0.0020792 | 1.1648
505 | 2.5 | 0.065 | 2.6628 | 1.8458 | 3 | 9720 | 31.9113 | 63.4738 | 303689.6934 | 0.035025 | 468.1946 | 10.9776 | 125630.2948 | 0.41368 | 1.7425e-06 | 0.00080496
506 | 0.15625 | 0.049 | 1.5224 | 2.4675 | 6 | 19440 | 3.6511 | 10.7561 | 5682.5001 | 1.0789 | 901.4003 | 227.523 | 6061.4329 | 1.0667 | 0.003307 | 165.1015
507 | 1 | 0.065 | 2.8793 | 1.3961 | 4 | 12960 | 19.0282 | 25.7123 | 99183.7991 | 0.229 | 1224.4324 | 41.5751 | 33171.6414 | 0.33445 | 9.9314e-05 | 0.020359
508 | 0.28125 | 0.028 | 2.7063 | 2.0709 | 4 | 12960 | 6.116 | 10.8318 | 10197.5195 | 0.82384 | 1238.9155 | 148.0467 | 9315.4045 | 0.9135 | 0.0012854 | 1.6563
509 | 0.5 | 0.083 | 2.666 | 2.0664 | 4 | 12960 | 9.6019 | 19.0751 | 26623.0564 | 0.3169 | 847.221 | 70.6477 | 19521.0238 | 0.73324 | 0.00019019 | 0.50315
510 | 0.6875 | 0.065 | 0.80533 | 1.6943 | 3 | 9720 | 4.0073 | 16.1572 | 13396.7663 | 0.96723 | 3555.5416 | 89.5325 | 15403.5164 | 1.1498 | 0.0013288 | 0.042172
511 | 2.25 | 0.065 | 2.3082 | 2.7774 | 6 | 19440 | 48.9642 | 171.6081 | 827121.5532 | 0.0061198 | 73.625 | 4.8994 | 281486.606 | 0.34032 | 1.0639e-07 | 0.00095117
512 | 2.5 | 0.065 | 2.9534 | 2.3784 | 3 | 9720 | 35.2328 | 81.735 | 334040.5284 | 0.01954 | 261.1993 | 8.334 | 165481.3557 | 0.49539 | 5.4234e-07 | 0.0008854
513 | 2.375 | 0.065 | 2.0949 | 1.6544 | 2 | 6480 | 16.6411 | 36.109 | 103966.243 | 0.13224 | 1679.2676 | 19.9208 | 69229.917 | 0.66589 | 1.6559e-05 | 0.00081063
514 | 0.75 | 0.083 | 2.0121 | 2.0085 | 5 | 16200 | 12.975 | 34.6159 | 65329.2546 | 0.13656 | 547.6159 | 39.0886 | 35281.7719 | 0.54006 | 4.4145e-05 | 0.05636
515 | 0.25 | 0.028 | 2.0612 | 2.9265 | 2 | 6480 | 3.0466 | 6.8699 | 2662.4536 | 1.7541 | 2344.7787 | 212.5283 | 6489.0909 | 2.4373 | 0.0029136 | 3.5367
516 | 0.125 | 0.02 | 1.1927 | 1.2656 | 6 | 19440 | 2.8392 | 4.5197 | 3804.1643 | 8.9045 | 5951.4611 | 571.7249 | 2412.2008 | 0.63409 | 0.22525 | 30.4712
517 | 2.125 | 0.065 | 0.8289 | 2.0936 | 6 | 19440 | 17.5824 | 122.2213 | 293690.3375 | 0.028013 | 318.288 | 10.7778 | 127958.3162 | 0.43569 | 2.2292e-06 | 0.00045601
518 | 1 | 0.065 | 2.1553 | 2.0084 | 5 | 16200 | 17.8991 | 46.0919 | 117101.8106 | 0.076191 | 407.3882 | 25.6785 | 53707.0682 | 0.45864 | 1.3743e-05 | 0.015384
519 | 0.15625 | 0.049 | 2.1611 | 2.7504 | 3 | 9720 | 3.0198 | 6.0745 | 2480.759 | 2.0719 | 1731.0122 | 293.9701 | 4691.345 | 1.8911 | 0.0060977 | 288.3077
520 | 0.125 | 0.049 | 2.605 | 2.7125 | 2 | 6480 | 2.4685 | 3.2804 | 1155.14 | 4.5481 | 3039.8234 | 435.1368 | 3169.383 | 2.7437 | 0.019588 | 8179.5136
521 | 0.09375 | 0.02 | 1.3715 | 2.6613 | 6 | 19440 | 2.6517 | 7.0242 | 2724.6529 | 1.9876 | 996.3473 | 401.1717 | 3437.718 | 1.2617 | 0.011223 | 181.9874
522 | 1 | 0.083 | 0.71896 | 1.9965 | 5 | 16200 | 6.9544 | 45.8195 | 50429.9182 | 0.17904 | 957.2979 | 37.484 | 36792.1278 | 0.72957 | 7.5883e-05 | 0.0078452
523 | 1.25 | 0.065 | 2.3964 | 2.2437 | 6 | 19440 | 28.8666 | 77.1172 | 275868.6707 | 0.026222 | 175.2619 | 13.6939 | 100710.4602 | 0.36507 | 1.9534e-06 | 0.0073305
524 | 0.3125 | 0.028 | 1.6723 | 2.678 | 6 | 19440 | 6.2547 | 23.137 | 17312.6459 | 0.30971 | 517.4919 | 91.5774 | 15059.5532 | 0.86986 | 0.00027248 | 0.66893
525 | 0.125 | 0.049 | 2.758 | 2.8249 | 2 | 6480 | 2.5268 | 3.4088 | 1172.8958 | 4.2034 | 2809.4268 | 424.1692 | 3251.3328 | 2.7721 | 0.016731 | 8305.2416
526 | 0.75 | 0.035 | 2.2947 | 2.7049 | 2 | 6480 | 6.7216 | 18.7301 | 14703.4354 | 0.35891 | 1439.3018 | 59.2625 | 23271.2954 | 1.5827 | 0.00012198 | 0.04313
527 | 0.0625 | 0.028 | 1.4229 | 2.3669 | 6 | 19440 | 2.2892 | 4.2381 | 1650.7859 | 3.9872 | 1332.4387 | 633.491 | 2177.0085 | 1.3188 | 0.045161 | 773343.9704
528 | 0.375 | 0.02 | 2.3354 | 1.738 | 5 | 16200 | 8.1495 | 15.0787 | 21641.0941 | 0.56335 | 1129.5816 | 107.3715 | 12844.3373 | 0.59352 | 0.00075132 | 0.34486
529 | 0.875 | 0.049 | 0.65767 | 2.2876 | 2 | 6480 | 3.23 | 18.4831 | 9709.5755 | 0.71964 | 3366.8873 | 69.4359 | 19861.7063 | 2.0456 | 0.0004904 | 0.014321
530 | 0.28125 | 0.028 | 1.0102 | 1.9487 | 3 | 9720 | 2.7749 | 7.6974 | 4213.6269 | 2.2507 | 3384.5874 | 215.1251 | 6410.759 | 1.5214 | 0.007195 | 1.2167
531 | 1.375 | 0.035 | 1.6634 | 2.0083 | 5 | 16200 | 18.9038 | 63.3048 | 169430.636 | 0.052666 | 387.2028 | 18.2759 | 75460.7835 | 0.44538 | 6.5664e-06 | 0.0031976
532 | 0.1875 | 0.02 | 1.2456 | 2.2294 | 5 | 16200 | 3.2557 | 9.7359 | 5230.9051 | 1.399 | 1402.5602 | 233.2375 | 5912.9219 | 1.1304 | 0.0046333 | 4.4359
533 | 2.5 | 0.065 | 2.9025 | 2.6068 | 5 | 16200 | 56.7689 | 149.1606 | 884713.4976 | 0.0063288 | 84.5998 | 4.7382 | 291060.3432 | 0.32899 | 9.4822e-08 | 0.0008442
534 | 1 | 0.12 | 1.2449 | 2.9767 | 2 | 6480 | 5.2705 | 27.3989 | 16068.6941 | 0.28326 | 1514.5512 | 45.0123 | 30638.6226 | 1.9067 | 7.5977e-05 | 0.022656
535 | 1.75 | 0.065 | 1.6006 | 1.9153 | 5 | 16200 | 22.8206 | 76.8 | 257393.4183 | 0.038191 | 357.3541 | 13.8206 | 99786.6843 | 0.38768 | 3.4528e-06 | 0.0016072
536 | 0.21875 | 0.035 | 1.7336 | 1.8334 | 2 | 6480 | 2.6319 | 3.8473 | 2108.5723 | 5.1198 | 5988.362 | 327.2852 | 4213.8025 | 1.9984 | 0.024822 | 9.2613
537 | 3 | 0.065 | 1.5794 | 2.0585 | 6 | 19440 | 44.8008 | 169.5889 | 1011525.1428 | 0.0084027 | 134.7857 | 5.0082 | 275370.743 | 0.27223 | 2.0058e-07 | 0.00025974
538 | 2.125 | 0.065 | 2.821 | 2.5433 | 4 | 12960 | 38.0199 | 99.0173 | 407441.8669 | 0.014308 | 162.5734 | 7.7653 | 177599.0556 | 0.43589 | 3.8772e-07 | 0.0014234
539 | 0.875 | 0.12 | 2.9031 | 2.3811 | 6 | 19440 | 24.7034 | 57.3337 | 166479.1468 | 0.03913 | 183.0731 | 19.9204 | 69231.314 | 0.41586 | 4.3498e-06 | 0.061161
540 | 0.4375 | 0.049 | 0.63565 | 1.8194 | 6 | 19440 | 4.0189 | 22.0152 | 17087.4513 | 0.6426 | 1503.2219 | 102.6739 | 13431.9919 | 0.78607 | 0.0011731 | 0.15366
541 | 0.625 | 0.049 | 2.1793 | 2.8069 | 2 | 6480 | 5.6275 | 16.2212 | 10586.6652 | 0.47034 | 1571.8063 | 73.401 | 18788.7913 | 1.7748 | 0.00020948 | 0.1033
542 | 0.125 | 0.028 | 2.9646 | 2.3153 | 3 | 9720 | 3.1703 | 4.1496 | 2053.3338 | 3.3312 | 2226.4841 | 410.2144 | 3361.9378 | 1.6373 | 0.015762 | 151.5056
543 | 0.25 | 0.016 | 2.5867 | 2.7148 | 4 | 12960 | 5.4182 | 12.5919 | 8214.2855 | 0.63874 | 853.8267 | 143.0429 | 9641.2715 | 1.1737 | 0.00077268 | 1.7108
544 | 2.125 | 0.065 | 2.6999 | 1.4618 | 4 | 12960 | 36.45 | 56.9865 | 391184.6944 | 0.049809 | 565.9436 | 14.0758 | 97977.8528 | 0.25046 | 4.6986e-06 | 0.0013666
545 | 2.25 | 0.065 | 0.78475 | 2.2639 | 3 | 9720 | 9.5487 | 70.0463 | 89415.2834 | 0.079611 | 957.769 | 16.7356 | 82406.316 | 0.92161 | 9.0024e-06 | 0.0004113
546 | 2.125 | 0.065 | 1.8066 | 1.4695 | 4 | 12960 | 24.8786 | 57.2885 | 271351.8062 | 0.070617 | 802.3712 | 16.4245 | 83966.7228 | 0.30944 | 9.4444e-06 | 0.00094798
547 | 0.15625 | 0.049 | 1.2367 | 2.7634 | 5 | 16200 | 2.9485 | 10.0505 | 4066.6731 | 1.2546 | 1048.1705 | 241.9925 | 5698.9993 | 1.4014 | 0.0037263 | 170.1427
548 | 0.09375 | 0.02 | 1.4136 | 1.9521 | 5 | 16200 | 2.4858 | 4.3637 | 2175.7933 | 4.3429 | 2176.9996 | 543.5296 | 2537.3325 | 1.1662 | 0.044651 | 209.2716
549 | 0.75 | 0.12 | 0.76648 | 1.9903 | 5 | 16200 | 5.8564 | 34.3037 | 32805.9351 | 0.27694 | 1110.57 | 52.7649 | 26136.9784 | 0.79671 | 0.00018156 | 0.048662
550 | 0.4375 | 0.049 | 1.1757 | 2.2959 | 4 | 12960 | 4.6116 | 18.5495 | 12655.3154 | 0.5486 | 1283.3298 | 96.4159 | 14303.8202 | 1.1303 | 0.00056998 | 0.25606
551 | 0.625 | 0.12 | 2.5629 | 2.4906 | 6 | 19440 | 16.1231 | 42.8812 | 79712.2634 | 0.075721 | 253.0461 | 32.5551 | 42362.4526 | 0.53144 | 1.6288e-05 | 0.3034
552 | 1.75 | 0.065 | 1.4062 | 1.2576 | 2 | 6480 | 8.9766 | 20.3039 | 43923.8417 | 0.7952 | 7440.7716 | 44.4731 | 31010.1264 | 0.706 | 0.00059879 | 0.0017142
553 | 2.125 | 0.065 | 1.1439 | 2.186 | 3 | 9720 | 12.5899 | 63.893 | 108068.4472 | 0.070199 | 797.6177 | 16.3823 | 84183.103 | 0.77898 | 6.9996e-06 | 0.00067119
554 | 0.28125 | 0.028 | 0.76401 | 2.1737 | 2 | 6480 | 2.131 | 5.7703 | 2367.7412 | 3.2374 | 4868.4239 | 241.8808 | 5701.6308 | 2.408 | 0.0099244 | 1.5383
555 | 0.15625 | 0.035 | 1.4487 | 1.4603 | 6 | 19440 | 3.5459 | 6.4393 | 5562.3601 | 3.5139 | 2935.7024 | 361.5126 | 3814.8471 | 0.68583 | 0.035077 | 33.6216
556 | 0.875 | 0.12 | 0.70061 | 1.7993 | 3 | 9720 | 4.2788 | 21.774 | 17918.5777 | 0.6282 | 2939.0779 | 65.5414 | 21041.8826 | 1.1743 | 0.00056054 | 0.026332
557 | 0.125 | 0.035 | 2.2038 | 2.4737 | 4 | 12960 | 3.1553 | 5.8348 | 2728.6595 | 2.2374 | 1495.4105 | 350.1827 | 3938.2729 | 1.4433 | 0.0094808 | 280.5346
558 | 0.875 | 0.065 | 2.1896 | 2.782 | 6 | 19440 | 18.9953 | 66.9557 | 129968.6767 | 0.038847 | 181.7486 | 19.9015 | 69297.012 | 0.53318 | 4.2871e-06 | 0.025201
559 | 0.625 | 0.02 | 2.3142 | 1.789 | 2 | 6480 | 5.8845 | 10.404 | 10978.0607 | 1.0387 | 3471.3146 | 98.5191 | 13998.4559 | 1.2751 | 0.0010217 | 0.070547
560 | 1.375 | 0.049 | 2.3163 | 2.1334 | 4 | 12960 | 20.8909 | 53.8269 | 148859.3443 | 0.053325 | 392.0481 | 18.373 | 75061.977 | 0.50425 | 5.3854e-06 | 0.0047875
561 | 0.6875 | 0.065 | 1.5343 | 1.455 | 6 | 19440 | 11.1212 | 27.6206 | 62545.5596 | 0.31615 | 1162.1551 | 59.0354 | 23360.837 | 0.3735 | 0.00028393 | 0.049222
562 | 0.25 | 0.049 | 2.9283 | 1.6265 | 6 | 19440 | 8.1702 | 11.3349 | 17350.7973 | 0.82761 | 1106.293 | 157.3851 | 8762.678 | 0.50503 | 0.0019458 | 6.7955
563 | 1.75 | 0.065 | 1.8241 | 2.1174 | 4 | 12960 | 20.9355 | 67.9445 | 189837.7111 | 0.042415 | 396.8796 | 14.5176 | 94995.8505 | 0.50041 | 3.4071e-06 | 0.0018522
564 | 1.25 | 0.083 | 0.81507 | 2.7564 | 3 | 9720 | 6.1341 | 47.4376 | 34074.5563 | 0.15033 | 1004.7811 | 30.6465 | 45000.7827 | 1.3207 | 3.2102e-05 | 0.0041274
565 | 0.4375 | 0.049 | 0.86247 | 2.8672 | 2 | 6480 | 2.6261 | 11.6503 | 4211.0057 | 1.1442 | 2676.6986 | 127.3325 | 10830.8176 | 2.572 | 0.0012398 | 0.34081
566 | 2.25 | 0.065 | 0.68851 | 2.3626 | 6 | 19440 | 15.6413 | 146.0016 | 279039.475 | 0.023663 | 284.6858 | 9.651 | 142897.9602 | 0.51211 | 1.5907e-06 | 0.00032089
567 | 3 | 0.065 | 0.76853 | 2.9826 | 6 | 19440 | 22.5584 | 245.6323 | 523744.4368 | 0.0086647 | 138.9888 | 5.0863 | 271142.5001 | 0.5177 | 2.1328e-07 | 0.00013449
568 | 2.375 | 0.065 | 1.4108 | 2.5113 | 4 | 12960 | 21.902 | 109.2543 | 268823.2785 | 0.022146 | 281.2283 | 9.0902 | 151714.9399 | 0.56437 | 9.2882e-07 | 0.00052401
569 | 0.0625 | 0.02 | 1.9116 | 2.0793 | 6 | 19440 | 2.5685 | 3.745 | 1778.3785 | 4.6874 | 1566.4479 | 706.9055 | 1950.9187 | 1.097 | 0.062417 | 5802.6921
570 | 0.6875 | 0.065 | 2.9568 | 2.1487 | 6 | 19440 | 20.0638 | 40.7041 | 107488.0642 | 0.072865 | 267.8524 | 30.5803 | 45098.2069 | 0.41956 | 1.5083e-05 | 0.084591
571 | 3 | 0.065 | 1.1117 | 1.5882 | 4 | 12960 | 21.8071 | 87.3143 | 338178.7945 | 0.045231 | 725.5426 | 11.1416 | 123781.2202 | 0.36602 | 3.8746e-06 | 0.00019539
572 | 2.125 | 0.065 | 2.5898 | 2.1458 | 4 | 12960 | 35.0242 | 83.5693 | 376418.9063 | 0.020861 | 237.0224 | 9.3516 | 147473.7036 | 0.39178 | 8.2414e-07 | 0.001315
573 | 0.75 | 0.049 | 0.94263 | 1.6731 | 4 | 12960 | 5.7857 | 23.1284 | 25986.2142 | 0.51436 | 2062.6875 | 67.9596 | 20293.1614 | 0.78092 | 0.00050106 | 0.022547
574 | 1.375 | 0.049 | 1.5751 | 2.3523 | 3 | 9720 | 11.3777 | 44.5439 | 63834.4569 | 0.10422 | 766.2405 | 24.8719 | 55448.7705 | 0.86863 | 1.5429e-05 | 0.0036498
575 | 0.75 | 0.035 | 0.6024 | 2.1854 | 2 | 6480 | 2.8531 | 15.1677 | 7633.6829 | 0.99424 | 3987.0832 | 85.7981 | 16073.9674 | 2.1057 | 0.00093605 | 0.022392
576 | 0.6875 | 0.065 | 0.64301 | 1.7675 | 5 | 16200 | 4.8446 | 27.9592 | 25834.2839 | 0.45373 | 1667.9202 | 68.1687 | 20230.9174 | 0.7831 | 0.00048737 | 0.029277
577 | 2.5 | 0.065 | 1.7853 | 2.7598 | 2 | 6480 | 15.0801 | 63.2682 | 99929.2066 | 0.051162 | 683.9059 | 13.0229 | 105899.1039 | 1.0597 | 2.4787e-06 | 0.00059596
578 | 0.25 | 0.065 | 2.1095 | 1.2539 | 6 | 19440 | 6.2984 | 8.7794 | 13930.048 | 2.5436 | 3400.1573 | 235.4662 | 5856.9556 | 0.42045 | 0.01838 | 14.0444
579 | 0.4375 | 0.049 | 1.5092 | 2.3559 | 5 | 16200 | 6.5072 | 23.7422 | 20871.1739 | 0.31792 | 743.7038 | 76.7167 | 17976.719 | 0.86132 | 0.00023927 | 0.27026
580 | 0.25 | 0.035 | 2.6392 | 1.746 | 6 | 19440 | 7.5093 | 12.1543 | 16142.9814 | 0.74707 | 998.6301 | 151.8156 | 9084.1466 | 0.56273 | 0.0015855 | 3.2149
581 | 1.375 | 0.049 | 0.80157 | 1.9504 | 6 | 19440 | 11.5541 | 73.7482 | 129442.1099 | 0.073131 | 537.6639 | 21.2488 | 64903.2034 | 0.50141 | 1.5193e-05 | 0.0018502
582 | 2 | 0.065 | 2.5215 | 2.5429 | 4 | 12960 | 32.2181 | 93.1906 | 326926.0781 | 0.017836 | 190.7367 | 8.9311 | 154416.4769 | 0.47233 | 6.0249e-07 | 0.001572
583 | 0.15625 | 0.035 | 1.7484 | 2.278 | 3 | 9720 | 2.725 | 5.0619 | 2312.3829 | 3.0445 | 2543.5924 | 344.0627 | 4008.3252 | 1.7334 | 0.013166 | 55.9086
584 | 0.15625 | 0.049 | 0.99105 | 2.3923 | 5 | 16200 | 2.656 | 8.7249 | 3788.2627 | 1.7058 | 1425.1419 | 273.1559 | 5048.8207 | 1.3328 | 0.0068886 | 158.4945
585 | 2.5 | 0.065 | 1.7189 | 1.7056 | 5 | 16200 | 34.2215 | 97.6526 | 541333.533 | 0.023556 | 314.8809 | 9.1163 | 151280.8334 | 0.27946 | 1.3136e-06 | 0.00051655
586 | 0.875 | 0.035 | 2.7859 | 2.7991 | 3 | 9720 | 12.6211 | 33.7738 | 44598.5252 | 0.11213 | 524.5983 | 33.0118 | 41776.4627 | 0.93672 | 1.7858e-05 | 0.025375
587 | 2 | 0.12 | 1.8421 | 2.3473 | 2 | 6480 | 12.7054 | 43.1067 | 68370.6759 | 0.097674 | 1044.5087 | 19.4776 | 70805.2153 | 1.0356 | 9.0339e-06 | 0.0016759
588 | 2.375 | 0.065 | 2.376 | 2.6809 | 3 | 9720 | 27.276 | 87.5104 | 248267.8799 | 0.02156 | 273.788 | 8.9736 | 153685.2353 | 0.61903 | 6.6025e-07 | 0.00086033
589 | 1 | 0.035 | 0.72863 | 2.3378 | 6 | 19440 | 8.1386 | 64.3115 | 69172.4449 | 0.097222 | 519.8373 | 28.7744 | 47928.6161 | 0.69289 | 2.6852e-05 | 0.004833
590 | 0.15625 | 0.035 | 1.1858 | 2.7977 | 6 | 19440 | 3.1703 | 12.1718 | 5133.3244 | 0.97493 | 814.5123 | 220.9233 | 6242.5073 | 1.2161 | 0.0027002 | 31.0283
591 | 1.5 | 0.065 | 1.2068 | 2.5927 | 3 | 9720 | 9.7526 | 53.5217 | 60727.8011 | 0.093022 | 746.0696 | 22.5235 | 61230.0309 | 1.0083 | 1.2291e-05 | 0.0024026
592 | 0.09375 | 0.02 | 2.392 | 2.9602 | 5 | 16200 | 3.1848 | 6.5241 | 2574.9779 | 1.7825 | 893.5135 | 383.3689 | 3597.3577 | 1.397 | 0.0075216 | 247.6659
593 | 0.4375 | 0.049 | 2.5346 | 2.057 | 6 | 19440 | 11.6158 | 24.8666 | 41383.4054 | 0.20569 | 481.1668 | 63.188 | 21825.5887 | 0.5274 | 0.00012019 | 0.37214
594 | 0.125 | 0.035 | 1.8761 | 1.8713 | 2 | 6480 | 2.1908 | 2.3189 | 1070.5514 | 9.6454 | 6446.6453 | 567.8455 | 2428.6804 | 2.2686 | 0.088097 | 440.2554
595 | 0.3125 | 0.065 | 2.4975 | 1.6079 | 4 | 12960 | 6.2338 | 9.3689 | 11510.0385 | 1.2859 | 2148.6782 | 162.4303 | 8490.5043 | 0.73766 | 0.0031317 | 3.9046
596 | 1.375 | 0.035 | 2.2286 | 2.9055 | 6 | 19440 | 29.4957 | 109.7731 | 309779.527 | 0.015242 | 112.0574 | 9.9498 | 138607.8263 | 0.44744 | 6.5995e-07 | 0.00406
597 | 0.125 | 0.049 | 2.0758 | 1.8031 | 4 | 12960 | 3.0577 | 4.3019 | 2669.2294 | 4.1969 | 2805.0739 | 423.9542 | 3252.9814 | 1.2187 | 0.033359 | 4725.1844
598 | 0.125 | 0.049 | 1.4892 | 2.3392 | 2 | 6480 | 2.0434 | 2.8537 | 1025.654 | 6.5502 | 4377.9591 | 486.6818 | 2833.7102 | 2.7628 | 0.040629 | 7262.6265
599 | 3 | 0.065 | 1.1437 | 1.9465 | 6 | 19440 | 32.8495 | 160.3699 | 749431.1654 | 0.012684 | 203.4548 | 6.1491 | 224280.7523 | 0.29927 | 4.5701e-07 | 0.00019244
600 | 1.375 | 0.035 | 1.609 | 2.6698 | 5 | 16200 | 18.3339 | 84.0987 | 164656.666 | 0.032723 | 240.5806 | 14.5606 | 94715.2842 | 0.57523 | 2.5349e-06 | 0.0031075
601 | 0.4375 | 0.049 | 2.3236 | 1.9731 | 6 | 19440 | 10.7717 | 23.8598 | 38683.8769 | 0.23901 | 559.1222 | 67.6319 | 20391.4915 | 0.52713 | 0.00016229 | 0.34786
602 | 0.125 | 0.035 | 0.77722 | 1.7687 | 5 | 16200 | 2.2163 | 5.2341 | 2695.8152 | 4.3416 | 2901.7479 | 444.7278 | 3101.032 | 1.1503 | 0.044622 | 177.3811
603 | 3 | 0.065 | 0.7292 | 1.7972 | 2 | 6480 | 8.1438 | 49.4814 | 69209.9413 | 0.16306 | 2615.6276 | 18.6225 | 74056.452 | 1.07 | 2.5178e-05 | 0.00015995
604 | 2.375 | 0.065 | 1.7867 | 1.3686 | 4 | 12960 | 27.3438 | 59.6248 | 331808.3436 | 0.073557 | 934.1038 | 15.6893 | 87901.8635 | 0.26492 | 1.0247e-05 | 0.00064678
605 | 2.375 | 0.065 | 2.0261 | 2.0828 | 3 | 9720 | 23.476 | 68.0279 | 215281.6158 | 0.038597 | 490.1356 | 11.7998 | 116876.1824 | 0.5429 | 2.116e-06 | 0.00074602
606 | 0.375 | 0.049 | 2.089 | 1.745 | 6 | 19440 | 8.6393 | 18.1305 | 27311.9888 | 0.44219 | 886.6295 | 96.3603 | 14312.0659 | 0.52402 | 0.00055546 | 0.64657
607 | 0.21875 | 0.035 | 2.7028 | 2.3177 | 2 | 6480 | 3.2781 | 4.8159 | 2453.0463 | 2.7835 | 3255.6793 | 270.482 | 5098.7315 | 2.0785 | 0.0073367 | 10.7743
608 | 0.21875 | 0.035 | 2.6692 | 2.0251 | 2 | 6480 | 3.2557 | 4.2308 | 2441.1077 | 3.5953 | 4205.1638 | 294.0402 | 4690.2269 | 1.9214 | 0.01224 | 10.7218
609 | 0.75 | 0.065 | 1.4913 | 1.3869 | 5 | 16200 | 9.9988 | 23.9584 | 51731.6024 | 0.44951 | 1802.6419 | 64.4361 | 21402.8195 | 0.41373 | 0.00047835 | 0.035132
610 | 0.625 | 0.02 | 0.6912 | 2.9359 | 5 | 16200 | 4.7679 | 42.1273 | 23193.671 | 0.20037 | 669.609 | 51.5873 | 26733.6042 | 1.1526 | 9.5046e-05 | 0.023848
611 | 1.75 | 0.065 | 1.1782 | 1.7049 | 4 | 12960 | 14.0447 | 54.7449 | 131070.7722 | 0.097374 | 911.1369 | 21.0529 | 65507.088 | 0.49978 | 1.7957e-05 | 0.0012788
612 | 1.75 | 0.065 | 2.4069 | 1.4426 | 3 | 9720 | 20.7333 | 34.8064 | 141085.0316 | 0.14409 | 1348.229 | 24.7638 | 55690.7273 | 0.39473 | 2.9489e-05 | 0.0024471
613 | 1 | 0.065 | 1.2268 | 1.4159 | 5 | 16200 | 10.8244 | 32.5478 | 74004.5555 | 0.29231 | 1562.9379 | 45.8364 | 30087.792 | 0.40657 | 0.00020227 | 0.0097221
614 | 0.625 | 0.065 | 1.6868 | 2.3913 | 2 | 6480 | 4.6893 | 13.8466 | 9157.8371 | 0.70611 | 2359.6852 | 85.2945 | 16168.872 | 1.7656 | 0.00047213 | 0.1148
615 | 2.125 | 0.065 | 2.7222 | 2.476 | 4 | 12960 | 36.7388 | 96.4029 | 394175.2632 | 0.015464 | 175.7042 | 8.0714 | 170864.088 | 0.43347 | 4.5289e-07 | 0.0013771
616 | 0.25 | 0.065 | 1.2659 | 1.2607 | 3 | 9720 | 2.9229 | 4.5029 | 3880.6096 | 8.8936 | 11888.3356 | 333.4673 | 4135.6837 | 1.0657 | 0.11235 | 15.6499
617 | 0.4375 | 0.049 | 1.2981 | 1.6744 | 3 | 9720 | 4.0725 | 10.2277 | 8629.339 | 1.546 | 3616.4612 | 141.1256 | 9772.2535 | 1.1324 | 0.0033948 | 0.3104
618 | 2.5 | 0.065 | 1.7506 | 2.2387 | 3 | 9720 | 21.4854 | 76.9465 | 208422.8497 | 0.034848 | 465.8183 | 10.9519 | 125924.6608 | 0.60418 | 1.7249e-06 | 0.00055244
619 | 0.6875 | 0.065 | 1.0408 | 2.7579 | 6 | 19440 | 8.0191 | 52.1926 | 46955.4345 | 0.109 | 400.6784 | 37.0001 | 37273.2682 | 0.7938 | 3.3751e-05 | 0.036953
620 | 0.0625 | 0.02 | 2.1465 | 1.5462 | 5 | 16200 | 2.4983 | 2.3891 | 1455.2583 | 11.3197 | 3782.8408 | 958.8654 | 1438.2783 | 0.98833 | 0.30334 | 6837.666
621 | 2.5 | 0.065 | 1.9886 | 2.8521 | 3 | 9720 | 24.2054 | 97.978 | 233276.7885 | 0.020824 | 278.3626 | 8.5937 | 160479.0631 | 0.68793 | 6.1595e-07 | 0.00061832
622 | 2.375 | 0.065 | 1.3482 | 1.3468 | 4 | 12960 | 20.9954 | 58.6769 | 258330.7348 | 0.10043 | 1275.301 | 17.8565 | 77233.3583 | 0.29897 | 1.91e-05 | 0.00050355
623 | 1.75 | 0.065 | 1.5501 | 2.7997 | 3 | 9720 | 13.8783 | 67.3803 | 97238.3432 | 0.051413 | 481.0748 | 15.869 | 86906.4423 | 0.89375 | 3.7545e-06 | 0.0016866
624 | 0.0625 | 0.028 | 1.2008 | 2.1047 | 3 | 9720 | 1.8191 | 1.9842 | 718.0159 | 11.3432 | 3790.6942 | 896.2374 | 1538.7834 | 2.1431 | 0.18276 | 1345476.1785
625 | 1.5 | 0.049 | 2.9432 | 2.2882 | 3 | 9720 | 21.6605 | 47.2567 | 126013.4852 | 0.055426 | 444.5357 | 17.8574 | 77229.5134 | 0.61287 | 4.3635e-06 | 0.0045458
626 | 0.3125 | 0.083 | 1.0561 | 1.2531 | 6 | 19440 | 4.4937 | 10.9226 | 13289.9067 | 2.6742 | 4468.4337 | 205.0555 | 6725.5716 | 0.50607 | 0.020316 | 4.8254
627 | 1.5 | 0.12 | 0.69366 | 2.4375 | 2 | 6480 | 4.6474 | 33.6124 | 21825.6164 | 0.28677 | 2300.0029 | 35.3143 | 39052.6233 | 1.7893 | 7.7873e-05 | 0.0027155
628 | 1 | 0.065 | 2.2534 | 2.9055 | 2 | 6480 | 8.3445 | 26.7482 | 23559.0715 | 0.20041 | 1071.5881 | 39.3558 | 35042.2637 | 1.4874 | 3.8034e-05 | 0.019344
629 | 2.25 | 0.065 | 1.1806 | 2.2306 | 3 | 9720 | 13.6213 | 69.018 | 122907.6779 | 0.059485 | 715.6417 | 14.759 | 93442.2764 | 0.76026 | 5.0261e-06 | 0.00056536
630 | 1 | 0.049 | 2.5095 | 2.6169 | 5 | 16200 | 20.5987 | 60.0026 | 133546.8532 | 0.041666 | 222.7836 | 19.2664 | 71581.3642 | 0.536 | 4.1098e-06 | 0.015184
631 | 0.375 | 0.01 | 2.983 | 1.5343 | 5 | 16200 | 10 | 13.3331 | 25868.4846 | 0.6509 | 1305.1208 | 114.1628 | 12080.2464 | 0.46699 | 0.001003 | 0.32689
632 | 0.15625 | 0.049 | 2.6443 | 2.6673 | 4 | 12960 | 3.9947 | 7.802 | 4050.0237 | 1.3323 | 1113.1125 | 247.9147 | 5562.8608 | 1.3735 | 0.0033619 | 264.7596
633 | 0.21875 | 0.035 | 2.0615 | 2.6102 | 2 | 6480 | 2.8505 | 5.401 | 2225.1193 | 2.5112 | 2937.1744 | 261.1838 | 5280.2489 | 2.373 | 0.0059714 | 9.7732
634 | 0.6875 | 0.065 | 1.8023 | 1.831 | 6 | 19440 | 12.8059 | 34.7117 | 71012.0736 | 0.15246 | 560.4604 | 43.138 | 31969.8571 | 0.4502 | 6.6036e-05 | 0.055885
635 | 0.1875 | 0.035 | 2.4024 | 1.5187 | 4 | 12960 | 4.2219 | 5.3875 | 5067.611 | 3.4231 | 3431.7855 | 319.6734 | 4314.1376 | 0.85132 | 0.022191 | 16.6743
636 | 0.375 | 0.02 | 1.4109 | 1.7316 | 6 | 19440 | 6.3139 | 17.9929 | 20937.6571 | 0.58735 | 1177.7043 | 109.2305 | 12625.737 | 0.60302 | 0.00098004 | 0.2317
637 | 0.0625 | 0.028 | 1.8908 | 2.7741 | 4 | 12960 | 2.1964 | 3.3508 | 1072.2651 | 4.7295 | 1580.5332 | 674.1257 | 2045.7834 | 1.9079 | 0.042363 | 1130229.5676
638 | 1.5 | 0.095 | 1.9212 | 2.9298 | 2 | 6480 | 10.2597 | 40.3649 | 42338.6851 | 0.11012 | 883.1794 | 24.1888 | 57014.6567 | 1.3466 | 1.1482e-05 | 0.0045084
639 | 1 | 0.12 | 2.7262 | 1.6242 | 6 | 19440 | 26.4045 | 44.7355 | 202697.3358 | 0.071108 | 380.2078 | 24.7856 | 55641.7333 | 0.27451 | 1.4364e-05 | 0.031755
640 | 0.0625 | 0.02 | 1.7369 | 2.9146 | 2 | 6480 | 1.8069 | 1.8457 | 476.811 | 9.8554 | 3293.5177 | 917.5149 | 1503.0985 | 3.1524 | 0.091976 | 14002.1289
641 | 0.25 | 0.028 | 2.5941 | 2.6931 | 4 | 12960 | 5.4295 | 12.493 | 8228.022 | 0.64582 | 863.2904 | 143.1511 | 9633.986 | 1.1709 | 0.00078991 | 2.7324
642 | 0.625 | 0.035 | 2.378 | 2.5409 | 6 | 19440 | 15.0664 | 43.743 | 74884.3127 | 0.077973 | 260.5732 | 33.2543 | 41471.7862 | 0.55381 | 1.7272e-05 | 0.066002
643 | 2.5 | 0.065 | 1.6852 | 2.7361 | 5 | 16200 | 33.5794 | 156.548 | 531553.6894 | 0.0097494 | 130.3232 | 5.9078 | 233438.6601 | 0.43916 | 2.2502e-07 | 0.00050721
644 | 0.4375 | 0.049 | 1.8559 | 2.0024 | 6 | 19440 | 8.9006 | 24.2112 | 32699.8168 | 0.27449 | 642.1193 | 71.9342 | 19171.9035 | 0.5863 | 0.00021405 | 0.29405
645 | 0.21875 | 0.035 | 1.5005 | 1.8273 | 2 | 6480 | 2.4765 | 3.8351 | 2025.7418 | 5.3683 | 6278.9541 | 331.7742 | 4156.789 | 2.052 | 0.027289 | 8.8975
646 | 0.375 | 0.065 | 1.8507 | 2.605 | 4 | 12960 | 5.7067 | 18.0454 | 12848.6817 | 0.43627 | 874.761 | 95.412 | 14454.3196 | 1.125 | 0.00036046 | 1.1183
647 | 0.15625 | 0.049 | 1.4031 | 2.2556 | 3 | 9720 | 2.4783 | 5.014 | 2171.5049 | 3.2998 | 2756.8828 | 346.6927 | 3977.918 | 1.8319 | 0.015467 | 252.3669
648 | 2.25 | 0.065 | 2.7644 | 1.5985 | 5 | 16200 | 48.8716 | 82.4001 | 687998.567 | 0.021849 | 262.8547 | 9.2872 | 148497.0896 | 0.21584 | 1.1301e-06 | 0.0011393
649 | 0.3125 | 0.035 | 1.8034 | 1.7347 | 6 | 19440 | 6.6292 | 15.0511 | 18168.2449 | 0.67399 | 1126.174 | 127.9982 | 10774.486 | 0.59304 | 0.0012905 | 0.87868
650 | 0.75 | 0.065 | 0.63543 | 2.5839 | 4 | 12960 | 4.3812 | 35.6204 | 20852.6744 | 0.27241 | 1092.403 | 52.7934 | 26122.8577 | 1.2527 | 0.00014054 | 0.022127
651 | 0.6875 | 0.065 | 1.4606 | 1.6599 | 2 | 6480 | 4.5367 | 10.6152 | 9817.9253 | 1.3886 | 5104.4843 | 100.4808 | 13725.1683 | 1.398 | 0.0018259 | 0.069539
652 | 0.21875 | 0.035 | 0.72858 | 2.1251 | 3 | 9720 | 2.2047 | 6.556 | 2821.3065 | 2.8344 | 3315.2823 | 272.1323 | 5067.8121 | 1.7963 | 0.011412 | 5.5074
653 | 1.75 | 0.065 | 1.3661 | 1.8271 | 6 | 19440 | 23.3362 | 87.8925 | 315468.6645 | 0.034481 | 322.6409 | 13.1682 | 104730.9039 | 0.33199 | 3.3775e-06 | 0.001368
654 | 0.21875 | 0.035 | 2.8801 | 1.5269 | 2 | 6480 | 3.3963 | 3.2341 | 2516.0361 | 6.787 | 7938.4045 | 354.0011 | 3895.7939 | 1.5484 | 0.04362 | 11.0509
655 | 0.28125 | 0.028 | 1.829 | 2.5123 | 2 | 6480 | 3.0439 | 6.6411 | 2993.413 | 1.9874 | 2988.7165 | 206.1964 | 6688.3575 | 2.2344 | 0.0037402 | 1.9448
656 | 2.5 | 0.065 | 1.5776 | 1.6691 | 5 | 16200 | 31.5287 | 95.5697 | 500322.6693 | 0.026875 | 359.2486 | 9.7039 | 142120.0342 | 0.28406 | 1.7099e-06 | 0.00047741
657 | 0.75 | 0.049 | 2.191 | 2.6784 | 6 | 19440 | 16.5021 | 55.2856 | 97732.653 | 0.054848 | 219.9511 | 25.5113 | 54059.0092 | 0.55313 | 8.546e-06 | 0.037688
658 | 2 | 0.065 | 2.2502 | 2.977 | 3 | 9720 | 22.0517 | 81.8448 | 170878.0714 | 0.026632 | 284.8013 | 10.8578 | 127015.779 | 0.74331 | 1.0075e-06 | 0.0014607
659 | 1.75 | 0.065 | 2.0288 | 2.5675 | 5 | 16200 | 28.5301 | 102.894 | 318260.2851 | 0.018034 | 168.7497 | 9.604 | 143597.607 | 0.4512 | 7.6995e-07 | 0.0019873
660 | 0.6875 | 0.065 | 2.9245 | 1.4228 | 2 | 6480 | 7.6043 | 9.1246 | 14956.9055 | 1.4226 | 5229.6776 | 101.2242 | 13624.3565 | 0.91091 | 0.0019165 | 0.10594
661 | 0.75 | 0.065 | 2.338 | 2.3239 | 2 | 6480 | 6.8207 | 16.1176 | 14884.4993 | 0.45656 | 1830.8827 | 64.819 | 21276.3984 | 1.4294 | 0.00019738 | 0.063178
662 | 2 | 0.12 | 1.9843 | 2.9021 | 6 | 19440 | 37.7642 | 159.3981 | 571474.0027 | 0.0082771 | 88.5145 | 6.0573 | 227679.7801 | 0.39841 | 1.9463e-07 | 0.0015564
663 | 2.25 | 0.065 | 1.7353 | 2.7004 | 5 | 16200 | 31.2273 | 139.0752 | 446159.4765 | 0.011859 | 142.6736 | 6.8701 | 200741.9766 | 0.44993 | 3.3295e-07 | 0.00073883
664 | 0.3125 | 0.083 | 0.77479 | 2.6517 | 3 | 9720 | 2.583 | 11.5459 | 4462.5486 | 1.2206 | 2039.5558 | 157.7314 | 8743.4423 | 1.9593 | 0.0021163 | 6.4812
665 | 2.125 | 0.065 | 2.5298 | 2.1919 | 3 | 9720 | 26.0539 | 64.0673 | 212642.8323 | 0.035497 | 403.3273 | 12.05 | 114449.1796 | 0.53822 | 1.7898e-06 | 0.0013207
666 | 0.625 | 0.083 | 0.78305 | 2.5921 | 6 | 19440 | 5.9512 | 44.6222 | 33238.6583 | 0.17001 | 568.1442 | 47.6094 | 28967.2646 | 0.87149 | 8.2109e-05 | 0.062622
667 | 0.25 | 0.028 | 2.598 | 2.9919 | 3 | 9720 | 4.4456 | 10.4392 | 5271.9706 | 0.85676 | 1145.2538 | 161.1042 | 8560.3952 | 1.6238 | 0.0010426 | 3.1124
668 | 1.25 | 0.083 | 2.2504 | 2.2446 | 6 | 19440 | 27.1977 | 77.148 | 260619.0571 | 0.027737 | 185.3832 | 14.0724 | 98001.3466 | 0.37603 | 2.1855e-06 | 0.0078921
669 | 0.4375 | 0.049 | 1.5783 | 1.8952 | 3 | 9720 | 4.633 | 11.5528 | 9525.6431 | 1.055 | 2468.0555 | 123.7089 | 11148.0715 | 1.1703 | 0.0015811 | 0.34264
670 | 0.625 | 0.049 | 1.0954 | 1.8426 | 6 | 19440 | 7.7364 | 31.7706 | 41395.0822 | 0.25796 | 862.0558 | 57.3871 | 24031.8137 | 0.58055 | 0.00018904 | 0.044879
671 | 0.875 | 0.049 | 1.991 | 2.7871 | 3 | 9720 | 9.4411 | 33.6291 | 34428.398 | 0.14623 | 684.151 | 37.1393 | 37133.6001 | 1.0786 | 3.0373e-05 | 0.022568
672 | 0.09375 | 0.02 | 1.9518 | 2.1938 | 2 | 6480 | 2.0337 | 2.0606 | 767.0352 | 9.8255 | 4925.2686 | 712.8256 | 1934.7162 | 2.5223 | 0.091418 | 461.0925
673 | 1.75 | 0.065 | 1.7015 | 2.7567 | 4 | 12960 | 19.628 | 88.406 | 178687.1206 | 0.028662 | 268.1921 | 12.0528 | 114422.6045 | 0.64035 | 1.5558e-06 | 0.0017434
674 | 1.25 | 0.049 | 1.2089 | 2.9169 | 3 | 9720 | 8.385 | 50.1907 | 44358.3505 | 0.10581 | 707.1846 | 26.4095 | 52220.4171 | 1.1772 | 1.5902e-05 | 0.0042124
675 | 0.3125 | 0.016 | 2.3799 | 2.4853 | 3 | 9720 | 4.8763 | 10.8327 | 7081.9596 | 0.85531 | 1429.1513 | 141.7699 | 9727.8423 | 1.3736 | 0.0010391 | 0.76533
676 | 1.375 | 0.035 | 2.7636 | 1.8071 | 3 | 9720 | 18.8493 | 34.2611 | 101384.309 | 0.10995 | 808.362 | 25.4744 | 54137.2357 | 0.53398 | 1.7172e-05 | 0.005315
677 | 1 | 0.049 | 1.5321 | 2.681 | 2 | 6480 | 6.1457 | 24.6946 | 18201.3186 | 0.29406 | 1572.3331 | 46.0165 | 29970.0169 | 1.6466 | 8.1885e-05 | 0.012934
678 | 3 | 0.065 | 1.4105 | 1.6632 | 2 | 6480 | 14.3737 | 45.8056 | 114751.0828 | 0.11822 | 1896.2955 | 16.5348 | 83406.9364 | 0.72685 | 1.3234e-05 | 0.0002652
679 | 0.3125 | 0.083 | 2.3982 | 2.7232 | 4 | 12960 | 6.0446 | 15.7433 | 11221.8215 | 0.46525 | 777.3989 | 107.7245 | 12802.2436 | 1.1408 | 0.00040995 | 9.1677
680 | 0.1875 | 0.049 | 2.3882 | 2.5264 | 2 | 6480 | 2.8409 | 4.5115 | 1902.8406 | 3.0976 | 3105.5132 | 304.6205 | 4527.3232 | 2.3792 | 0.0090861 | 74.399
681 | 1.5 | 0.049 | 1.8211 | 2.1784 | 4 | 12960 | 18.128 | 59.9367 | 142195.6004 | 0.053695 | 430.6565 | 17.5972 | 78371.3104 | 0.55115 | 5.4604e-06 | 0.0028854
682 | 2.25 | 0.065 | 1.875 | 2.9228 | 6 | 19440 | 40.0519 | 180.5822 | 680535.7294 | 0.0068756 | 82.7173 | 5.2036 | 265030.844 | 0.38944 | 1.343e-07 | 0.0007826
683 | 0.09375 | 0.02 | 1.7542 | 2.4485 | 3 | 9720 | 2.2279 | 3.3285 | 1217.083 | 5.1034 | 2558.1866 | 575.7022 | 2395.536 | 1.9683 | 0.036994 | 325.17
684 | 0.21875 | 0.035 | 2.714 | 1.4834 | 3 | 9720 | 4.1904 | 4.6309 | 4408.9498 | 4.221 | 4937.1116 | 309.06 | 4462.2891 | 1.0121 | 0.025308 | 8.6067
685 | 0.125 | 0.049 | 0.96609 | 1.8178 | 2 | 6480 | 1.8441 | 2.2577 | 964.9526 | 11.4014 | 7620.3348 | 565.6376 | 2438.1605 | 2.5267 | 0.1231 | 6832.8021
686 | 0.125 | 0.028 | 2.5951 | 2.6329 | 5 | 16200 | 3.9479 | 7.7035 | 4014.3317 | 1.3725 | 917.3546 | 290.3384 | 4750.0276 | 1.1833 | 0.0044597 | 106.6313
687 | 1.5 | 0.065 | 2.8993 | 2.1351 | 5 | 16200 | 34.6155 | 73.3928 | 328399.7945 | 0.024136 | 193.5774 | 11.9906 | 115016.0768 | 0.35023 | 1.379e-06 | 0.0046774
688 | 0.3125 | 0.065 | 1.1623 | 2.0632 | 3 | 9720 | 3.1367 | 9.0235 | 5094.9688 | 1.6609 | 2775.1526 | 177.8404 | 7754.7929 | 1.522 | 0.0039181 | 3.0727
689 | 1 | 0.083 | 0.8971 | 1.9982 | 2 | 6480 | 4.2104 | 18.4519 | 13485.5376 | 0.66833 | 3573.541 | 61.7584 | 22330.8241 | 1.6559 | 0.00042297 | 0.013112
690 | 1.5 | 0.065 | 2.8443 | 1.9484 | 6 | 19440 | 40.4881 | 80.3514 | 458473.0489 | 0.020692 | 165.9603 | 11.1097 | 124135.7971 | 0.27076 | 1.2164e-06 | 0.0045348
691 | 0.09375 | 0.02 | 1.3686 | 2.1126 | 5 | 16200 | 2.4537 | 4.7076 | 2157.4288 | 3.7481 | 1878.8201 | 514.8992 | 2678.4178 | 1.2415 | 0.033257 | 207.5053
692 | 0.21875 | 0.035 | 1.896 | 1.6368 | 4 | 12960 | 4.0043 | 6.7282 | 5680.2407 | 2.4871 | 2909.0243 | 260.3201 | 5297.7676 | 0.93267 | 0.011715 | 6.2372
693 | 0.125 | 0.02 | 2.4515 | 1.5925 | 6 | 19440 | 4.2781 | 5.6406 | 5118.979 | 2.9665 | 1982.7376 | 397.1194 | 3472.7977 | 0.67842 | 0.025 | 41.0028
694 | 2.375 | 0.065 | 2.9769 | 1.309 | 5 | 16200 | 55.3507 | 71.2467 | 819960.0827 | 0.035514 | 450.9941 | 11.357 | 121433.5108 | 0.1481 | 2.9858e-06 | 0.0010229
695 | 0.5 | 0.049 | 0.79985 | 2.5242 | 4 | 12960 | 3.9139 | 23.2614 | 12763.2072 | 0.46248 | 1236.4218 | 83.221 | 16571.718 | 1.2984 | 0.00040508 | 0.11494
696 | 0.09375 | 0.02 | 1.771 | 2.3308 | 5 | 16200 | 2.7411 | 5.1752 | 2321.5998 | 2.912 | 1459.7346 | 467.6842 | 2948.8174 | 1.2702 | 0.020075 | 223.2956
697 | 0.21875 | 0.035 | 0.84891 | 2.1285 | 3 | 9720 | 2.325 | 6.5663 | 2917.5273 | 2.7326 | 3196.1599 | 268.8072 | 5130.5003 | 1.7585 | 0.010606 | 5.6953
698 | 0.28125 | 0.028 | 1.855 | 1.9732 | 5 | 16200 | 5.4516 | 12.8662 | 11608.5259 | 0.79641 | 1197.6547 | 146.0228 | 9444.5166 | 0.81358 | 0.0015015 | 1.2067
699 | 0.21875 | 0.035 | 1.2815 | 2.3269 | 6 | 19440 | 4.0392 | 14.1434 | 8576.2073 | 0.79059 | 924.7098 | 167.6685 | 8225.2476 | 0.95908 | 0.0017756 | 4.1854
700 | 2 | 0.12 | 1.5236 | 1.5346 | 6 | 19440 | 29.3388 | 84.3757 | 448294.1933 | 0.037539 | 401.4399 | 12.7552 | 108121.9205 | 0.24119 | 4.0033e-06 | 0.0012209
701 | 2 | 0.065 | 1.454 | 2.7336 | 2 | 6480 | 10.3395 | 50.1717 | 56840.6325 | 0.091305 | 976.4072 | 18.9762 | 72675.9408 | 1.2786 | 7.8943e-06 | 0.0010933
702 | 0.875 | 0.065 | 1.9802 | 1.2675 | 6 | 19440 | 17.3195 | 30.6029 | 119249.3675 | 0.28209 | 1319.7618 | 48.9367 | 28181.6065 | 0.23632 | 0.00022605 | 0.023123
703 | 2 | 0.12 | 1.2443 | 1.7017 | 4 | 12960 | 16.646 | 62.4202 | 175148.7982 | 0.073208 | 782.8776 | 17.2295 | 80044.0152 | 0.45701 | 1.015e-05 | 0.0010733
704 | 0.625 | 0.028 | 1.0062 | 1.7023 | 2 | 6480 | 3.3928 | 9.9085 | 7183.3127 | 1.7835 | 5960.0161 | 116.7 | 11817.615 | 1.6451 | 0.0030119 | 0.051577
705 | 0.21875 | 0.035 | 2.5455 | 2.6539 | 6 | 19440 | 6.5676 | 16.1055 | 12619.2475 | 0.43107 | 504.2021 | 128.6396 | 10720.7647 | 0.84956 | 0.00052789 | 6.1585
706 | 1.5 | 0.12 | 1.0891 | 2.9884 | 5 | 16200 | 13.9246 | 102.6505 | 139334.8298 | 0.032475 | 260.4604 | 13.8379 | 99662.0482 | 0.71527 | 2.4966e-06 | 0.0027737
707 | 0.125 | 0.035 | 1.1853 | 1.8445 | 3 | 9720 | 2.1534 | 3.3423 | 1588.7486 | 6.7061 | 4482.1061 | 511.1462 | 2698.0834 | 1.6982 | 0.063878 | 290.3821
708 | 0.21875 | 0.035 | 1.5471 | 2.2728 | 6 | 19440 | 4.5705 | 13.8186 | 9425.7544 | 0.74992 | 877.1428 | 163.9743 | 8410.5582 | 0.8923 | 0.0015976 | 4.6
709 | 1 | 0.083 | 2.6609 | 2.8608 | 4 | 12960 | 17.6966 | 52.4992 | 92694.4599 | 0.05216 | 278.8934 | 21.448 | 64300.2802 | 0.69368 | 5.1525e-06 | 0.022531
710 | 1.75 | 0.065 | 0.94264 | 2.3064 | 5 | 16200 | 14.0461 | 92.4463 | 163852.7917 | 0.042032 | 393.2974 | 14.4563 | 95398.9409 | 0.58222 | 4.1823e-06 | 0.0010231
711 | 1 | 0.083 | 2.3488 | 2.8027 | 3 | 9720 | 12.2149 | 38.6225 | 49485.0815 | 0.10085 | 539.2545 | 29.1692 | 47279.8128 | 0.95544 | 1.4447e-05 | 0.021384
712 | 0.09375 | 0.02 | 1.6122 | 1.9698 | 6 | 19440 | 2.8581 | 5.2458 | 2866.0358 | 3.2369 | 1622.5972 | 487.1744 | 2830.8448 | 0.98772 | 0.029765 | 191.4308
713 | 2.5 | 0.065 | 1.1604 | 1.4184 | 6 | 19440 | 28.0036 | 97.4537 | 535966.5425 | 0.040121 | 536.3115 | 11.6801 | 118073.4932 | 0.2203 | 4.5729e-06 | 0.00035516
714 | 0.4375 | 0.049 | 2.9439 | 2.1125 | 4 | 12960 | 9.3274 | 17.0821 | 22709.9111 | 0.35611 | 833.0423 | 80.5637 | 17118.3233 | 0.75378 | 0.00024017 | 0.45949
715 | 0.4375 | 0.049 | 2.1968 | 2.9374 | 3 | 9720 | 5.8701 | 17.8069 | 11503.9235 | 0.40367 | 944.2889 | 84.9683 | 16230.9345 | 1.4109 | 0.00023145 | 0.41379
716 | 1.375 | 0.035 | 0.60351 | 2.8373 | 4 | 12960 | 6.5346 | 71.5269 | 52659.8364 | 0.09299 | 683.668 | 23.6752 | 58251.3895 | 1.1062 | 1.6377e-05 | 0.0015529
717 | 0.4375 | 0.049 | 1.7056 | 1.7534 | 6 | 19440 | 8.2991 | 21.2232 | 30776.0536 | 0.38803 | 907.721 | 83.5631 | 16503.8696 | 0.53626 | 0.00042774 | 0.27675
718 | 0.125 | 0.035 | 0.77543 | 2.4128 | 2 | 6480 | 1.7714 | 2.9378 | 942.8265 | 6.7544 | 4514.4365 | 512.2615 | 2692.2095 | 2.8555 | 0.043202 | 387.7296
719 | 0.28125 | 0.028 | 2.6599 | 1.8589 | 5 | 16200 | 7.1766 | 12.1313 | 14564.0414 | 0.71928 | 1081.671 | 140.0427 | 9847.8192 | 0.67617 | 0.0012248 | 1.5139
720 | 2.5 | 0.065 | 2.4438 | 2.3272 | 3 | 9720 | 29.4085 | 79.979 | 280820.4854 | 0.02414 | 322.6891 | 9.2232 | 149527.2155 | 0.53247 | 8.2774e-07 | 0.00074434
721 | 2.375 | 0.065 | 2.3848 | 1.9239 | 5 | 16200 | 44.6353 | 104.6349 | 664930.9484 | 0.014645 | 185.9737 | 7.4289 | 185642.5637 | 0.27919 | 5.0773e-07 | 0.00082952
722 | 0.25 | 0.01 | 2.1482 | 1.7382 | 4 | 12960 | 4.7498 | 8.127 | 7399.9946 | 1.647 | 2201.6041 | 209.4572 | 6584.2344 | 0.88976 | 0.0051374 | 1.2439
723 | 0.6875 | 0.065 | 2.1611 | 2.8099 | 3 | 9720 | 8.269 | 26.677 | 24105.6015 | 0.20621 | 758.0434 | 49.2955 | 27976.4809 | 1.1606 | 6.0401e-05 | 0.075882
724 | 2.25 | 0.065 | 2.7309 | 1.6989 | 3 | 9720 | 29.569 | 52.6105 | 254058.141 | 0.050668 | 609.5686 | 13.746 | 100328.4495 | 0.3949 | 3.6466e-06 | 0.0011686
725 | 3 | 0.065 | 2.5829 | 2.3975 | 2 | 6480 | 25.0938 | 65.9472 | 193115.9651 | 0.033338 | 534.7686 | 9.7232 | 141837.7898 | 0.73447 | 1.0525e-06 | 0.0004463
726 | 0.75 | 0.049 | 1.1601 | 1.8819 | 2 | 6480 | 4.128 | 13.0864 | 9963.596 | 1.0239 | 4105.8727 | 86.3974 | 15962.4566 | 1.6021 | 0.00099266 | 0.03458
727 | 1.25 | 0.12 | 2.417 | 2.8011 | 3 | 9720 | 15.2892 | 48.2044 | 75902.02 | 0.065813 | 439.8739 | 21.2465 | 64910.2316 | 0.85518 | 6.1523e-06 | 0.012199
728 | 0.625 | 0.028 | 1.7436 | 1.4535 | 6 | 19440 | 11.4408 | 25.1003 | 58319.5742 | 0.34018 | 1136.8115 | 64.6395 | 21335.5014 | 0.36584 | 0.00032874 | 0.046527
729 | 2.25 | 0.065 | 2.7803 | 1.3113 | 2 | 6480 | 20.543 | 27.1582 | 119886.7496 | 0.24109 | 2900.454 | 25.7357 | 53587.5502 | 0.44698 | 5.504e-05 | 0.0012408
730 | 0.09375 | 0.02 | 1.5041 | 2.1326 | 5 | 16200 | 2.5505 | 4.7504 | 2212.6975 | 3.5901 | 1799.651 | 506.6757 | 2721.8895 | 1.2301 | 0.030513 | 212.8212
731 | 1.75 | 0.065 | 2.2832 | 2.0531 | 5 | 16200 | 31.9223 | 82.3126 | 354422.3863 | 0.024106 | 225.5627 | 11.0815 | 124451.8919 | 0.35114 | 1.3757e-06 | 0.0022131
732 | 0.875 | 0.049 | 1.5581 | 2.8596 | 2 | 6480 | 5.6314 | 23.0597 | 14829.5241 | 0.32625 | 1526.3779 | 51.9455 | 26549.2665 | 1.7903 | 0.00010079 | 0.021872
733 | 0.25 | 0.02 | 0.8006 | 2.3177 | 3 | 9720 | 2.3911 | 8.1275 | 3394.6848 | 2.0113 | 2688.5411 | 224.1183 | 6153.5144 | 1.8127 | 0.0057459 | 1.4597
734 | 2.125 | 0.065 | 1.5192 | 1.7715 | 5 | 16200 | 26.0755 | 86.2365 | 354683.5525 | 0.032878 | 373.5668 | 11.6255 | 118628.3964 | 0.33446 | 2.559e-06 | 0.00079303
735 | 1.375 | 0.065 | 0.79501 | 2.2757 | 6 | 19440 | 11.4716 | 86.0187 | 128613.0304 | 0.054834 | 403.1419 | 18.6024 | 74136.273 | 0.57643 | 8.5417e-06 | 0.0020348
736 | 0.15625 | 0.035 | 1.0711 | 1.4624 | 6 | 19440 | 3.0063 | 6.4481 | 4946.0368 | 3.9342 | 3286.8297 | 375.4818 | 3672.9219 | 0.7426 | 0.043969 | 29.8962
737 | 0.75 | 0.049 | 2.4997 | 2.7186 | 3 | 9720 | 10.0475 | 28.1459 | 31172.2502 | 0.16794 | 673.489 | 43.0021 | 32070.8827 | 1.0288 | 4.0063e-05 | 0.048083
738 | 1.375 | 0.049 | 1.1138 | 2.3302 | 5 | 16200 | 13.1458 | 73.4248 | 121200.5882 | 0.055804 | 410.2762 | 18.7666 | 73487.7351 | 0.60633 | 7.3722e-06 | 0.0024947
739 | 1.375 | 0.049 | 1.4746 | 1.5501 | 3 | 9720 | 10.7458 | 29.414 | 60659.0036 | 0.26963 | 1982.3271 | 36.6362 | 37643.4807 | 0.62058 | 0.00010326 | 0.0034682
740 | 2 | 0.065 | 2.4601 | 1.6644 | 3 | 9720 | 23.9716 | 45.8381 | 184912.247 | 0.073231 | 783.1272 | 17.266 | 79874.4759 | 0.43196 | 7.6174e-06 | 0.0015807
741 | 2.125 | 0.065 | 1.4884 | 1.9207 | 6 | 19440 | 30.398 | 112.1405 | 492766.3549 | 0.019832 | 225.3335 | 9.1238 | 151156.1796 | 0.30675 | 1.1173e-06 | 0.00076511
742 | 2.25 | 0.065 | 2.2687 | 2.9316 | 4 | 12960 | 32.594 | 120.8097 | 371913.8215 | 0.012524 | 150.6694 | 7.0607 | 195322.7082 | 0.52518 | 2.9705e-07 | 0.00096231
743 | 0.75 | 0.083 | 2.8251 | 2.7616 | 4 | 12960 | 14.3922 | 38.058 | 57443.2469 | 0.088911 | 356.5502 | 32.0868 | 42980.7075 | 0.74823 | 1.4971e-05 | 0.077433
744 | 0.1875 | 0.02 | 2.4043 | 1.5985 | 3 | 9720 | 3.5371 | 4.2909 | 3331.3734 | 4.5125 | 4524.0532 | 354.2264 | 3893.3159 | 1.1687 | 0.028924 | 7.8475
745 | 3 | 0.065 | 2.6599 | 2.8415 | 2 | 6480 | 25.7983 | 78.1272 | 198265.3023 | 0.024643 | 395.2874 | 8.4594 | 163026.9931 | 0.82227 | 5.7504e-07 | 0.0004582
746 | 2.5 | 0.065 | 1.024 | 2.1489 | 4 | 12960 | 17.0816 | 98.4295 | 224242.9366 | 0.034921 | 466.7966 | 10.9625 | 125803.1951 | 0.56101 | 2.3095e-06 | 0.00033434
747 | 0.75 | 0.035 | 1.8843 | 1.5979 | 4 | 12960 | 10.0909 | 22.097 | 41721.9328 | 0.36066 | 1446.3131 | 59.3772 | 23226.3519 | 0.55669 | 0.00024635 | 0.030596
748 | 1 | 0.035 | 1.8792 | 1.8219 | 3 | 9720 | 10.0677 | 25.1686 | 41636.9992 | 0.26292 | 1405.8177 | 44.0784 | 31287.7622 | 0.75144 | 9.8189e-05 | 0.011637
749 | 1 | 0.049 | 2.7932 | 2.371 | 2 | 6480 | 9.9895 | 21.8602 | 27567.5267 | 0.23805 | 1272.843 | 42.2963 | 32606.0433 | 1.1828 | 5.3661e-05 | 0.01959
750 | 1.25 | 0.083 | 2.6212 | 2.1542 | 5 | 16200 | 26.4432 | 61.7348 | 211437.2558 | 0.036868 | 246.4163 | 16.1763 | 85255.1523 | 0.40322 | 3.2179e-06 | 0.00922
751 | 0.1875 | 0.028 | 1.0113 | 1.8275 | 6 | 19440 | 3.2098 | 9.5795 | 6214.2325 | 1.7497 | 1754.1697 | 253.1841 | 5447.0854 | 0.87655 | 0.0086971 | 5.7929
752 | 3 | 0.065 | 2.9995 | 1.3615 | 3 | 9720 | 42.6165 | 56.2048 | 481811.9277 | 0.051649 | 828.4899 | 11.8037 | 116837.917 | 0.2425 | 3.7891e-06 | 0.00049488
753 | 0.5 | 0.035 | 0.86861 | 2.194 | 4 | 12960 | 4.1235 | 20.2423 | 13273.9408 | 0.56765 | 1517.596 | 90.5735 | 15226.4799 | 1.1471 | 0.00061026 | 0.091317
754 | 1 | 0.12 | 1.4498 | 1.7159 | 3 | 9720 | 8.1045 | 23.7156 | 34461.3104 | 0.36467 | 1949.8664 | 49.5898 | 27810.4544 | 0.80701 | 0.00018889 | 0.021595
755 | 0.28125 | 0.028 | 1.6786 | 1.6764 | 2 | 6480 | 2.915 | 4.4912 | 2905.0324 | 4.5789 | 6885.8908 | 267.9457 | 5146.9952 | 1.7718 | 0.019854 | 1.8874
756 | 2.25 | 0.065 | 2.9374 | 2.2745 | 6 | 19440 | 61.9107 | 140.5664 | 1040061.9318 | 0.0067874 | 81.656 | 5.169 | 266803.5552 | 0.25653 | 1.3087e-07 | 0.001196
757 | 0.15625 | 0.049 | 2.7207 | 1.9928 | 4 | 12960 | 4.0674 | 5.8745 | 4105.3945 | 2.2073 | 1844.1325 | 300.9143 | 4583.0836 | 1.1164 | 0.0092276 | 268.3793
758 | 1 | 0.035 | 2.141 | 1.4329 | 6 | 19440 | 21.0532 | 39.4866 | 163578.8216 | 0.12706 | 679.3822 | 32.4429 | 42509.0544 | 0.25987 | 4.5863e-05 | 0.011429
759 | 1.375 | 0.049 | 1.1147 | 1.6854 | 2 | 6480 | 6.1479 | 21.3705 | 25034.2338 | 0.52435 | 3855.0379 | 46.3527 | 29752.6504 | 1.1885 | 0.00026035 | 0.0032205
760 | 0.25 | 0.049 | 1.9135 | 2.2186 | 5 | 16200 | 5.1212 | 12.8593 | 9815.5756 | 0.75218 | 1005.4665 | 151.3247 | 9113.6179 | 0.92849 | 0.0013394 | 5.5358
761 | 1.25 | 0.12 | 2.0411 | 2.8411 | 5 | 16200 | 20.9174 | 81.3638 | 169360.516 | 0.028855 | 192.8541 | 14.3323 | 96224.1095 | 0.56816 | 1.971e-06 | 0.0097993
762 | 0.875 | 0.049 | 1.6558 | 2.3027 | 6 | 19440 | 14.7242 | 55.4517 | 102649.0218 | 0.067282 | 314.7836 | 26.0059 | 53030.8656 | 0.51662 | 1.286e-05 | 0.016822
763 | 1.5 | 0.095 | 0.7959 | 1.9843 | 3 | 9720 | 6.9343 | 41.0044 | 45276.2613 | 0.20189 | 1619.232 | 30.9883 | 44504.3824 | 0.98295 | 5.7895e-05 | 0.0021427
764 | 2.25 | 0.065 | 1.6327 | 2.6045 | 4 | 12960 | 23.8704 | 107.349 | 276259.0773 | 0.020298 | 244.1946 | 8.9617 | 153890.6525 | 0.55705 | 7.8028e-07 | 0.00071481
765 | 1.25 | 0.083 | 1.6377 | 2.1339 | 2 | 6480 | 7.7157 | 24.5705 | 27533.5071 | 0.28818 | 1926.0901 | 39.7349 | 34707.8888 | 1.2606 | 7.864e-05 | 0.007504
766 | 0.4375 | 0.049 | 2.4652 | 1.9219 | 3 | 9720 | 6.4069 | 11.7129 | 12362.3256 | 0.78943 | 1846.7001 | 111.1574 | 12406.8661 | 1.0036 | 0.0008852 | 0.44467
767 | 1.5 | 0.065 | 2.8501 | 2.1552 | 5 | 16200 | 34.0531 | 74.0816 | 323261.1632 | 0.024093 | 193.2349 | 11.9802 | 115116.611 | 0.35611 | 1.3742e-06 | 0.0046042
768 | 2.375 | 0.065 | 0.79846 | 2.2516 | 6 | 19440 | 18.8162 | 146.8717 | 349662.3274 | 0.020559 | 261.0746 | 8.7701 | 157252.5717 | 0.44973 | 1.2007e-06 | 0.00030293
769 | 0.0625 | 0.028 | 0.99694 | 1.8542 | 2 | 6480 | 1.6659 | 1.2397 | 455.3433 | 23.1301 | 7729.686 | 1082.1117 | 1274.4666 | 2.7989 | 0.50661 | 1919832.7593
770 | 1.375 | 0.035 | 2.444 | 2.127 | 3 | 9720 | 16.8402 | 40.2944 | 91287.383 | 0.08745 | 642.9338 | 23.0394 | 59858.9207 | 0.65572 | 1.0863e-05 | 0.0047857
771 | 2.375 | 0.065 | 1.9734 | 2.2389 | 4 | 12960 | 30.0471 | 97.423 | 363096.776 | 0.020001 | 253.9917 | 8.6541 | 159359.7539 | 0.43889 | 7.5763e-07 | 0.00070777
772 | 2.125 | 0.065 | 0.60509 | 2.9316 | 3 | 9720 | 7.3548 | 85.6244 | 67407.5564 | 0.069101 | 785.1406 | 16.2707 | 84760.7411 | 1.2574 | 6.7824e-06 | 0.00041865
773 | 1.75 | 0.065 | 1.4384 | 1.5148 | 2 | 6480 | 9.1482 | 24.4206 | 44655.786 | 0.39133 | 3661.7283 | 35.7977 | 38525.2938 | 0.86272 | 0.00014501 | 0.0017428
774 | 0.6875 | 0.065 | 2.2522 | 2.3692 | 5 | 16200 | 13.2745 | 37.4157 | 61139.4219 | 0.10747 | 395.0685 | 36.7582 | 37518.5655 | 0.61366 | 2.7343e-05 | 0.069286
775 | 1.5 | 0.12 | 1.0334 | 2.2533 | 5 | 16200 | 13.288 | 77.4452 | 133518.0987 | 0.053766 | 431.225 | 17.561 | 78532.7887 | 0.58818 | 6.8435e-06 | 0.0026579
776 | 0.1875 | 0.049 | 1.4125 | 2.2661 | 2 | 6480 | 2.2832 | 4.0652 | 1648.0688 | 4.3118 | 4322.8253 | 338.6771 | 4072.0646 | 2.4708 | 0.017605 | 64.4377
777 | 0.625 | 0.083 | 1.1455 | 2.4916 | 4 | 12960 | 5.8405 | 28.659 | 21822.1322 | 0.27641 | 923.7064 | 58.8145 | 23448.5645 | 1.0745 | 0.00014469 | 0.092505
778 | 0.1875 | 0.035 | 1.1503 | 1.5689 | 5 | 16200 | 3.1195 | 6.9047 | 5075.3993 | 3.116 | 3123.9135 | 309.7936 | 4451.7229 | 0.87712 | 0.022985 | 10.688
779 | 0.1875 | 0.02 | 2.8919 | 1.2778 | 3 | 9720 | 3.9551 | 3.4663 | 3617.8512 | 8.9506 | 8973.4525 | 431.2744 | 3197.7677 | 0.88389 | 0.11379 | 8.5223
780 | 2.5 | 0.065 | 1.3142 | 2.1689 | 6 | 19440 | 31.5193 | 148.9216 | 600216.0922 | 0.012824 | 171.4219 | 6.7782 | 203464.7056 | 0.33899 | 4.6718e-07 | 0.00039773
781 | 2.25 | 0.065 | 2.1857 | 2.8972 | 2 | 6480 | 16.4657 | 59.786 | 97532.9239 | 0.048623 | 584.9676 | 13.4945 | 102198.4305 | 1.0478 | 2.2388e-06 | 0.0010094
782 | 3 | 0.065 | 2.3917 | 1.3366 | 2 | 6480 | 23.3459 | 36.8448 | 180338.6047 | 0.14823 | 2377.7182 | 17.9909 | 76656.3133 | 0.42507 | 2.0806e-05 | 0.00041677
783 | 0.09375 | 0.02 | 2.9929 | 1.2577 | 6 | 19440 | 4.0417 | 3.4145 | 3677.1865 | 9.4949 | 4759.5525 | 705.4836 | 1954.851 | 0.53162 | 0.25611 | 245.6099
784 | 0.75 | 0.12 | 2.6288 | 2.788 | 6 | 19440 | 19.5046 | 57.5409 | 114193.7143 | 0.044064 | 176.7047 | 22.8136 | 60451.4036 | 0.52938 | 5.5158e-06 | 0.11763
785 | 1.75 | 0.065 | 1.0052 | 2.7044 | 4 | 12960 | 12.1994 | 86.7331 | 115333.3053 | 0.045768 | 428.256 | 15.0407 | 91692.4056 | 0.79502 | 3.9671e-06 | 0.0011253
786 | 2.5 | 0.065 | 1.5309 | 1.9195 | 6 | 19440 | 36.4717 | 131.8191 | 690722.3306 | 0.014166 | 189.3606 | 7.1211 | 193667.2992 | 0.28038 | 5.7008e-07 | 0.0004577
787 | 0.28125 | 0.028 | 1.6749 | 2.4919 | 5 | 16200 | 5.0655 | 16.2012 | 10947.1158 | 0.55089 | 828.4486 | 125.1565 | 11019.1276 | 1.0066 | 0.00071845 | 1.138
788 | 2.5 | 0.065 | 2.1382 | 2.6651 | 3 | 9720 | 25.916 | 91.5653 | 248907.2712 | 0.021708 | 290.1834 | 8.7672 | 157304.8073 | 0.63198 | 6.6937e-07 | 0.00065975
789 | 2.25 | 0.065 | 0.79267 | 2.1047 | 2 | 6480 | 6.9122 | 43.4812 | 45155.1233 | 0.18037 | 2169.9618 | 23.1759 | 59506.4913 | 1.3178 | 3.0807e-05 | 0.00046735
790 | 2.125 | 0.065 | 2.1713 | 1.2958 | 5 | 16200 | 36.634 | 63.1246 | 491362.445 | 0.06191 | 703.4385 | 15.5077 | 88930.7795 | 0.18099 | 9.0738e-06 | 0.0010986
791 | 2 | 0.12 | 2.6016 | 1.4799 | 4 | 12960 | 33.195 | 54.3077 | 336448.4494 | 0.055726 | 595.9255 | 15.278 | 90268.0573 | 0.2683 | 5.8812e-06 | 0.0020617
792 | 1.75 | 0.065 | 1.2226 | 1.6228 | 6 | 19440 | 21.0394 | 78.0836 | 286086.8049 | 0.050496 | 472.5013 | 15.7386 | 87626.2882 | 0.30629 | 7.2438e-06 | 0.0012406
793 | 0.75 | 0.049 | 2.9854 | 2.3078 | 4 | 12960 | 15.1251 | 31.8343 | 60121.9809 | 0.11442 | 458.857 | 36.1734 | 38125.1107 | 0.63413 | 2.4796e-05 | 0.052165
794 | 2.5 | 0.065 | 2.4544 | 2.5521 | 4 | 12960 | 38.8807 | 116.8628 | 489830.7208 | 0.011834 | 158.1877 | 6.512 | 211780.7118 | 0.43235 | 2.6522e-07 | 0.00073032
795 | 0.5 | 0.02 | 2.5152 | 2.3973 | 2 | 6480 | 5.3091 | 11.1403 | 8081.4103 | 0.79677 | 2130.129 | 103.4541 | 13330.7023 | 1.6496 | 0.00060115 | 0.1698
796 | 0.0625 | 0.028 | 0.86498 | 1.9033 | 5 | 16200 | 1.8879 | 2.8993 | 1222.8918 | 8.1447 | 2721.8241 | 810.1212 | 1702.3568 | 1.3921 | 0.15704 | 824959.2518
797 | 2 | 0.065 | 2.8165 | 1.2723 | 6 | 19440 | 52.9848 | 69.9847 | 794001.0096 | 0.04161 | 444.9682 | 13.3992 | 102925.507 | 0.12963 | 4.9185e-06 | 0.0016968
798 | 0.4375 | 0.049 | 0.84399 | 1.655 | 4 | 12960 | 3.7269 | 13.4215 | 10769.0737 | 1.2755 | 2983.8585 | 132.251 | 10428.013 | 0.96833 | 0.0030814 | 0.21789
799 | 2.5 | 0.065 | 2.1461 | 1.3689 | 3 | 9720 | 26.0058 | 47.1198 | 249728.5099 | 0.097659 | 1305.4409 | 17.1271 | 80522.3842 | 0.32244 | 1.3547e-05 | 0.00066193
800 | 0.21875 | 0.035 | 0.96023 | 2.9878 | 4 | 12960 | 2.7565 | 12.1328 | 4349.9867 | 1.0405 | 1216.9818 | 187.767 | 7344.8217 | 1.6885 | 0.0020503 | 4.7765
801 | 0.5 | 0.12 | 1.9941 | 2.1955 | 5 | 16200 | 9.0737 | 25.274 | 31669.8444 | 0.23764 | 635.3241 | 61.9111 | 22275.7337 | 0.70337 | 0.00013369 | 1.0432
802 | 1.5 | 0.049 | 2.8245 | 1.2645 | 5 | 16200 | 33.7596 | 43.5403 | 320579.1638 | 0.1061 | 850.9516 | 23.8621 | 57795.2513 | 0.18028 | 2.6649e-05 | 0.0041632
803 | 2.125 | 0.065 | 1.1464 | 2.8592 | 6 | 19440 | 23.7511 | 166.8513 | 389513.015 | 0.012424 | 141.1608 | 7.2349 | 190618.5575 | 0.48938 | 4.3847e-07 | 0.00060479
804 | 1.25 | 0.035 | 2.4332 | 2.6596 | 3 | 9720 | 15.3819 | 45.7796 | 76325.6277 | 0.071025 | 474.7097 | 22.0926 | 62424.4215 | 0.81787 | 7.1654e-06 | 0.0065843
805 | 0.125 | 0.028 | 2.8145 | 1.8106 | 3 | 9720 | 3.0845 | 3.2842 | 2014.1438 | 5.5109 | 3683.2825 | 487.1636 | 2830.9077 | 1.4055 | 0.043137 | 148.6139
806 | 2.25 | 0.065 | 1.0518 | 2.5786 | 6 | 19440 | 23.1166 | 159.3357 | 401990.1557 | 0.014178 | 170.5694 | 7.5119 | 183590.9454 | 0.45671 | 5.7105e-07 | 0.00046228
807 | 0.0625 | 0.028 | 1.5034 | 1.622 | 4 | 12960 | 2.0488 | 2.0339 | 1027.3038 | 14.0811 | 4705.6761 | 952.9473 | 1447.2105 | 1.4087 | 0.37551 | 1082837.7296
808 | 2 | 0.065 | 0.63083 | 1.8613 | 4 | 12960 | 9.1671 | 68.2573 | 102253.8776 | 0.10216 | 1092.498 | 19.8902 | 69336.531 | 0.67808 | 1.9766e-05 | 0.00049168
809 | 0.6875 | 0.065 | 2.3573 | 2.4594 | 2 | 6480 | 6.4158 | 15.6408 | 12965.8276 | 0.47548 | 1747.8777 | 69.4085 | 19869.5367 | 1.5325 | 0.00021409 | 0.091835
810 | 0.0625 | 0.02 | 0.86988 | 2.6405 | 6 | 19440 | 1.9731 | 4.7071 | 1506.3926 | 3.6407 | 1216.6592 | 641.24 | 2150.7004 | 1.4277 | 0.037654 | 4915.2259
811 | 1.25 | 0.065 | 1.9628 | 1.9964 | 4 | 12960 | 16.4329 | 45.8173 | 108169.9493 | 0.083477 | 557.9309 | 23.7442 | 58082.3072 | 0.53695 | 1.3197e-05 | 0.0064673
812 | 0.125 | 0.028 | 2.12 | 2.8789 | 4 | 12960 | 3.0914 | 6.7611 | 2689.7613 | 1.7803 | 1189.8864 | 323.0141 | 4269.5196 | 1.5873 | 0.0060025 | 111.6363
813 | 3 | 0.065 | 2.0467 | 2.0792 | 5 | 16200 | 48.2625 | 142.7703 | 906201.4004 | 0.0091998 | 147.5724 | 5.2419 | 263096.8423 | 0.29033 | 2.0036e-07 | 0.00033508
814 | 0.375 | 0.035 | 2.9031 | 1.4059 | 5 | 16200 | 9.7717 | 12.2321 | 25347.0569 | 0.87449 | 1753.4384 | 127.4212 | 10823.2801 | 0.427 | 0.0018104 | 0.58786
815 | 2 | 0.12 | 0.84271 | 2.0106 | 6 | 19440 | 16.8875 | 110.4902 | 266254.1522 | 0.033436 | 357.5626 | 12.0823 | 114142.9752 | 0.4287 | 3.176e-06 | 0.00072516
816 | 0.09375 | 0.02 | 1.2792 | 1.6444 | 5 | 16200 | 2.3898 | 3.7041 | 2120.9475 | 6.583 | 3299.9103 | 627.9525 | 2196.2094 | 1.0355 | 0.10259 | 203.9965
817 | 0.3125 | 0.035 | 1.8237 | 1.9194 | 5 | 16200 | 5.8187 | 13.8917 | 13597.3725 | 0.71968 | 1202.524 | 131.4761 | 10489.4744 | 0.77143 | 0.0012261 | 0.94697
818 | 2.375 | 0.065 | 0.91687 | 2.4656 | 5 | 16200 | 18.0691 | 134.0448 | 280576.6486 | 0.021879 | 277.8389 | 9.0373 | 152602.2898 | 0.54389 | 1.1332e-06 | 0.00035003
819 | 0.4375 | 0.049 | 2.2949 | 2.1866 | 3 | 9720 | 6.0663 | 13.3013 | 11817.6378 | 0.64159 | 1500.8676 | 102.6108 | 13440.2603 | 1.1373 | 0.0005847 | 0.42508
820 | 0.21875 | 0.035 | 1.0426 | 1.3299 | 2 | 6480 | 2.1712 | 2.8401 | 1863.02 | 14.6385 | 17121.7692 | 425.0394 | 3244.6763 | 1.7416 | 0.20291 | 8.1828
821 | 2.25 | 0.065 | 1.585 | 1.4604 | 2 | 6480 | 12.3459 | 30.2263 | 74945.8497 | 0.26074 | 3136.9147 | 26.4469 | 52146.4982 | 0.69579 | 6.438e-05 | 0.00077567
822 | 0.875 | 0.12 | 2.9757 | 1.8622 | 3 | 9720 | 13.3802 | 22.5288 | 47026.2472 | 0.22191 | 1038.1998 | 44.0948 | 31276.1599 | 0.66508 | 6.9944e-05 | 0.069106
823 | 0.21875 | 0.035 | 2.0945 | 1.3612 | 6 | 19440 | 5.6655 | 8.3482 | 11176.7125 | 2.2287 | 2606.7526 | 250.5597 | 5504.1373 | 0.49246 | 0.01411 | 5.4545
824 | 0.4375 | 0.049 | 0.7253 | 2.8625 | 3 | 9720 | 2.9268 | 17.3569 | 6797.3237 | 0.71068 | 1662.4805 | 106.7786 | 12915.6525 | 1.9001 | 0.0007174 | 0.2445
825 | 2 | 0.065 | 2.4092 | 2.3383 | 6 | 19440 | 45.5355 | 128.4663 | 685091.6244 | 0.0098132 | 104.9407 | 6.6142 | 208509.7806 | 0.30435 | 2.7357e-07 | 0.0014641
826 | 0.4375 | 0.049 | 1.42 | 2.2102 | 2 | 6480 | 3.3696 | 9.0218 | 5003.618 | 1.4858 | 3475.7569 | 139.2779 | 9901.8928 | 1.9789 | 0.0020905 | 0.40495
827 | 0.625 | 0.065 | 2.5546 | 1.4201 | 4 | 12960 | 11.2091 | 16.4114 | 38174.0982 | 0.56106 | 1874.9602 | 78.3327 | 17605.8628 | 0.4612 | 0.00059617 | 0.11964
828 | 0.625 | 0.065 | 2.0672 | 1.3409 | 2 | 6480 | 5.414 | 7.8432 | 10261.4998 | 2.572 | 8595.0272 | 127.9931 | 10774.9202 | 1.05 | 0.0062639 | 0.12864
829 | 0.875 | 0.12 | 1.6537 | 1.5108 | 4 | 12960 | 10.2966 | 24.3566 | 49552.676 | 0.35542 | 1662.8411 | 53.2358 | 25905.765 | 0.52279 | 0.00023924 | 0.04096
830 | 0.0625 | 0.028 | 1.3045 | 1.4516 | 5 | 16200 | 2.0973 | 2.254 | 1302.5934 | 15.2941 | 5111.0364 | 974.6188 | 1415.0304 | 1.0863 | 0.55375 | 878725.7239
831 | 0.4375 | 0.049 | 2.1966 | 2.9302 | 6 | 19440 | 10.2634 | 35.3473 | 37058.221 | 0.12578 | 294.2281 | 50.2213 | 27460.776 | 0.74102 | 4.4941e-05 | 0.33324
832 | 2.5 | 0.065 | 1.7539 | 1.3664 | 5 | 16200 | 34.8884 | 78.2704 | 551488.6622 | 0.044524 | 595.1656 | 12.2418 | 112656.3009 | 0.20428 | 4.693e-06 | 0.00052624
833 | 2.375 | 0.065 | 0.74487 | 1.9674 | 5 | 16200 | 14.9563 | 106.9973 | 235540.1974 | 0.039483 | 501.3921 | 11.9229 | 115669.1573 | 0.49108 | 3.6905e-06 | 0.00029384
834 | 1.25 | 0.035 | 1.5239 | 2.59 | 5 | 16200 | 15.9908 | 74.1884 | 131846.0754 | 0.042918 | 286.8511 | 17.4359 | 79096.3971 | 0.59991 | 4.3606e-06 | 0.0040946
835 | 1.25 | 0.049 | 1.4163 | 2.8581 | 3 | 9720 | 9.5704 | 49.1825 | 49773.9936 | 0.09728 | 650.1844 | 25.4474 | 54194.6939 | 1.0888 | 1.3442e-05 | 0.0047267
836 | 0.625 | 0.049 | 2.8687 | 1.6335 | 4 | 12960 | 12.4057 | 18.8504 | 41818.5992 | 0.33963 | 1134.9997 | 64.4079 | 21412.1914 | 0.51203 | 0.00021846 | 0.10201
837 | 2.25 | 0.065 | 2.4385 | 1.8499 | 3 | 9720 | 26.5605 | 57.27 | 229317.0471 | 0.046163 | 555.3646 | 13.1824 | 104617.8646 | 0.45621 | 3.0269e-06 | 0.0010548
838 | 1 | 0.065 | 2.0378 | 2.3027 | 2 | 6480 | 7.6872 | 21.2363 | 21957.4694 | 0.31453 | 1681.7505 | 47.1635 | 29241.1536 | 1.3317 | 9.3678e-05 | 0.018029
839 | 1.25 | 0.049 | 2.2843 | 2.8037 | 4 | 12960 | 18.882 | 64.2715 | 123089.4936 | 0.040525 | 270.8562 | 16.953 | 81349.1557 | 0.66089 | 3.1103e-06 | 0.006575
840 | 0.09375 | 0.02 | 2.4338 | 2.9789 | 5 | 16200 | 3.2146 | 6.5642 | 2592.0016 | 1.754 | 879.2434 | 380.7833 | 3621.7851 | 1.3973 | 0.0072833 | 249.3033
841 | 0.15625 | 0.035 | 1.5018 | 2.7611 | 5 | 16200 | 3.2641 | 10.0421 | 4367.0988 | 1.1699 | 977.3675 | 238.4741 | 5783.0823 | 1.3242 | 0.0032399 | 38.0115
842 | 0.28125 | 0.028 | 1.0862 | 2.7699 | 5 | 16200 | 3.8039 | 17.9887 | 8785.5579 | 0.5786 | 870.1161 | 127.8103 | 10790.3298 | 1.2282 | 0.00079254 | 0.91326
843 | 1.75 | 0.065 | 0.95871 | 1.9834 | 2 | 6480 | 6.5898 | 31.9179 | 33745.9353 | 0.27112 | 2536.9016 | 31.5211 | 43752.0835 | 1.2965 | 6.9606e-05 | 0.001317
844 | 2.25 | 0.065 | 1.2823 | 2.0118 | 3 | 9720 | 14.6671 | 62.2662 | 131507.5289 | 0.067616 | 813.4656 | 15.6064 | 88368.7211 | 0.67197 | 6.4941e-06 | 0.00060492
845 | 2.375 | 0.065 | 2.1062 | 2.5087 | 4 | 12960 | 31.9695 | 109.1434 | 385347.8395 | 0.015475 | 196.5203 | 7.6341 | 180652.311 | 0.4688 | 4.5356e-07 | 0.00075114
846 | 0.0625 | 0.028 | 1.6141 | 2.0685 | 2 | 6480 | 1.7835 | 1.3622 | 473.2474 | 17.7919 | 5945.7431 | 1014.1823 | 1359.8297 | 2.8734 | 0.29975 | 1995320.8825
847 | 0.0625 | 0.02 | 1.8819 | 1.8919 | 6 | 19440 | 2.5515 | 3.4237 | 1770.6476 | 5.6971 | 1903.8725 | 759.9057 | 1814.8506 | 1.025 | 0.092204 | 5777.4668
848 | 0.375 | 0.02 | 1.4419 | 1.8379 | 2 | 6480 | 3.1241 | 6.4823 | 4064.5037 | 2.6417 | 5296.8005 | 187.4977 | 7355.3734 | 1.8097 | 0.0066081 | 0.40481
849 | 2 | 0.065 | 0.91501 | 2.8409 | 4 | 12960 | 12.6318 | 104.0905 | 136023.2178 | 0.035929 | 384.2187 | 12.5148 | 110198.6178 | 0.81015 | 2.4448e-06 | 0.00065406
850 | 1.375 | 0.065 | 2.9614 | 2.9646 | 5 | 16200 | 32.5041 | 93.3658 | 283347.7283 | 0.016162 | 118.8242 | 10.2443 | 134622.1111 | 0.47511 | 6.1838e-07 | 0.0064553
851 | 0.25 | 0.035 | 1.7956 | 2.7372 | 5 | 16200 | 4.8966 | 15.8231 | 9473.5869 | 0.54668 | 730.7671 | 132.9194 | 10375.5738 | 1.0952 | 0.00070751 | 2.7168
852 | 0.21875 | 0.035 | 0.96709 | 2.3478 | 2 | 6480 | 2.1208 | 4.8762 | 1836.1681 | 3.6354 | 4252.1169 | 295.0744 | 4673.7888 | 2.5454 | 0.012515 | 8.0648
853 | 0.6875 | 0.065 | 0.60853 | 2.7413 | 3 | 9720 | 3.3888 | 26.0301 | 11842.4096 | 0.43629 | 1603.8078 | 67.1404 | 20540.7727 | 1.7345 | 0.00027037 | 0.037279
854 | 1.25 | 0.065 | 2.5281 | 2.6919 | 3 | 9720 | 15.9242 | 46.3335 | 78803.5042 | 0.067479 | 451.0039 | 21.549 | 63999.1802 | 0.81214 | 6.4676e-06 | 0.008376
855 | 2.25 | 0.065 | 2.619 | 1.3875 | 6 | 19440 | 55.359 | 85.8168 | 932301.553 | 0.024907 | 299.6423 | 9.8908 | 139433.7431 | 0.14956 | 1.7623e-06 | 0.0010721
856 | 0.25 | 0.065 | 1.7191 | 2.9152 | 4 | 12960 | 4.096 | 13.5082 | 6603.4015 | 0.71141 | 950.9637 | 146.6468 | 9404.3326 | 1.4242 | 0.0009585 | 14.9796
857 | 3 | 0.065 | 2.7982 | 2.117 | 4 | 12960 | 52.6498 | 116.3275 | 789104.2144 | 0.010207 | 163.7323 | 5.5216 | 249767.5036 | 0.31652 | 1.9732e-07 | 0.00045591
858 | 0.1875 | 0.028 | 1.9399 | 1.3681 | 3 | 9720 | 3.139 | 3.6984 | 3058.5705 | 7.9916 | 8011.9548 | 414.9627 | 3323.4679 | 1.0866 | 0.090715 | 11.4049
859 | 0.09375 | 0.02 | 2.5466 | 2.4933 | 6 | 19440 | 3.6591 | 6.5921 | 3414.9976 | 1.7643 | 884.3775 | 381.717 | 3612.9259 | 1.058 | 0.0088423 | 228.0976
860 | 3 | 0.065 | 0.96021 | 2.9419 | 6 | 19440 | 27.8164 | 242.2842 | 639054.7152 | 0.00725 | 116.2964 | 4.6477 | 296728.4228 | 0.46432 | 1.4932e-07 | 0.0001641
861 | 0.75 | 0.035 | 2.7484 | 2.7108 | 3 | 9720 | 10.9003 | 28.0665 | 33510.1335 | 0.15693 | 629.3289 | 41.7818 | 33007.5524 | 0.985 | 3.4981e-05 | 0.043687
862 | 0.0625 | 0.028 | 1.1883 | 1.3622 | 6 | 19440 | 2.1551 | 2.5155 | 1589.5368 | 15.6265 | 5222.1273 | 980.2531 | 1406.897 | 0.8851 | 0.6937 | 744650.5907
863 | 0.28125 | 0.028 | 1.6053 | 1.9173 | 4 | 12960 | 4.2283 | 10.0414 | 7610.2197 | 1.2889 | 1938.2421 | 176.3578 | 7819.9852 | 1.0276 | 0.0031461 | 1.2361
864 | 2.25 | 0.065 | 0.71563 | 1.9068 | 3 | 9720 | 8.8377 | 59.0268 | 83568.2588 | 0.11872 | 1428.2929 | 19.7257 | 69914.5435 | 0.83662 | 2.002e-05 | 0.00038441
865 | 0.25 | 0.01 | 0.61833 | 2.4553 | 5 | 16200 | 2.6539 | 14.212 | 6058.0753 | 1.0205 | 1364.1409 | 174.1219 | 7920.3986 | 1.3074 | 0.0024654 | 0.65172
866 | 0.5 | 0.028 | 1.3687 | 1.4314 | 5 | 16200 | 6.6906 | 16.5412 | 24411.3802 | 0.85428 | 2283.8852 | 105.9658 | 13014.7153 | 0.53314 | 0.0017277 | 0.094551
867 | 0.75 | 0.035 | 2.1995 | 2.7335 | 6 | 19440 | 16.5601 | 56.42 | 98050.6621 | 0.052931 | 212.2646 | 25.0899 | 54966.8958 | 0.5606 | 7.9591e-06 | 0.031957
868 | 1.75 | 0.065 | 2.305 | 2.4552 | 5 | 16200 | 32.2135 | 98.3987 | 357526.8573 | 0.017293 | 161.816 | 9.4053 | 146631.3752 | 0.41013 | 7.0798e-07 | 0.0022325
869 | 0.3125 | 0.049 | 0.7309 | 2.3006 | 6 | 19440 | 3.5645 | 19.9016 | 11167.3355 | 0.61947 | 1035.0774 | 123.061 | 11206.7652 | 1.0035 | 0.0010901 | 0.88228
870 | 0.5 | 0.12 | 2.9593 | 2.2741 | 5 | 16200 | 12.7509 | 26.173 | 42870.1043 | 0.16472 | 440.3671 | 52.5603 | 26238.726 | 0.61205 | 6.4231e-05 | 1.4121
871 | 2.125 | 0.065 | 1.0298 | 2.3603 | 4 | 12960 | 14.8167 | 91.9063 | 167151.5325 | 0.039569 | 449.5877 | 12.6726 | 108826.7597 | 0.65107 | 2.9652e-06 | 0.00058395
872 | 2.5 | 0.065 | 2.5048 | 1.4122 | 4 | 12960 | 39.6491 | 64.748 | 499193.4518 | 0.043719 | 584.406 | 12.1419 | 113582.8529 | 0.22753 | 3.6199e-06 | 0.00074427
873 | 2.25 | 0.065 | 2.2283 | 2.2401 | 4 | 12960 | 32.0395 | 92.3539 | 365834.223 | 0.019832 | 238.5938 | 8.8611 | 155636.604 | 0.42543 | 7.449e-07 | 0.00094658
874 | 0.625 | 0.035 | 2.7916 | 2.4444 | 5 | 16200 | 14.7708 | 35.1045 | 61278.243 | 0.10165 | 339.6937 | 37.7475 | 36535.293 | 0.59622 | 2.4461e-05 | 0.077774
875 | 2.5 | 0.065 | 0.86431 | 2.3634 | 4 | 12960 | 14.6481 | 108.2331 | 194594.4751 | 0.033912 | 453.3149 | 10.8155 | 127512.9675 | 0.65528 | 2.178e-06 | 0.00029013
876 | 1.375 | 0.035 | 1.5577 | 2.822 | 5 | 16200 | 17.797 | 88.8833 | 160159.9764 | 0.030831 | 226.6718 | 14.1441 | 97504.8889 | 0.6088 | 2.2503e-06 | 0.0030226
877 | 0.3125 | 0.016 | 0.7988 | 2.9306 | 3 | 9720 | 2.6173 | 12.7411 | 4501.7228 | 1.0352 | 1729.7867 | 152.7894 | 9026.2493 | 2.0051 | 0.0015223 | 0.48649
878 | 0.0625 | 0.02 | 1.1189 | 1.27 | 2 | 6480 | 1.6892 | 0.9058 | 458.8828 | 72.6166 | 24267.2468 | 1502.9997 | 917.5752 | 1.9996 | 4.9934 | 13475.6474
879 | 1.25 | 0.065 | 1.065 | 1.409 | 3 | 9720 | 7.5624 | 24.3377 | 40600.253 | 0.54178 | 3621.0634 | 49.8342 | 27674.0629 | 0.68162 | 0.00041692 | 0.0043154
880 | 0.375 | 0.01 | 1.7493 | 1.7892 | 5 | 16200 | 6.4745 | 15.518 | 17814.8139 | 0.63992 | 1283.1066 | 113.3783 | 12163.8362 | 0.68279 | 0.00096943 | 0.22512
881 | 1.75 | 0.065 | 1.8342 | 2.0319 | 3 | 9720 | 16.1512 | 48.9506 | 111776.7074 | 0.078006 | 729.9134 | 19.1302 | 72091.0512 | 0.64496 | 8.6431e-06 | 0.0019388
882 | 0.375 | 0.065 | 2.1035 | 1.5672 | 6 | 19440 | 8.689 | 16.3021 | 27448.2332 | 0.57786 | 1158.6696 | 107.2085 | 12863.866 | 0.46866 | 0.00094862 | 1.0618
883 | 0.15625 | 0.049 | 1.2436 | 2.2129 | 3 | 9720 | 2.3644 | 4.9226 | 2106.4571 | 3.5214 | 2941.9747 | 354.324 | 3892.2437 | 1.8478 | 0.017613 | 244.8072
884 | 0.1875 | 0.035 | 0.68174 | 2.0011 | 2 | 6480 | 1.8656 | 3.6109 | 1457.2665 | 6.167 | 6182.6799 | 383.2182 | 3598.7728 | 2.4695 | 0.036013 | 19.1798
885 | 0.125 | 0.049 | 1.5497 | 1.5461 | 6 | 19440 | 3.2473 | 5.4817 | 4177.0418 | 3.944 | 2636.0333 | 415.3644 | 3320.2534 | 0.79488 | 0.044189 | 3286.3905
886 | 0.5 | 0.035 | 1.5755 | 2.9157 | 5 | 16200 | 7.4788 | 33.506 | 26812.07 | 0.17517 | 468.2995 | 54.7547 | 25187.1399 | 0.9394 | 7.2637e-05 | 0.11805
887 | 2.375 | 0.065 | 1.2966 | 2.8017 | 3 | 9720 | 15.555 | 91.4476 | 146521.3135 | 0.034081 | 432.7899 | 11.1426 | 123769.156 | 0.84472 | 1.6498e-06 | 0.00050775
888 | 0.21875 | 0.035 | 2.7731 | 1.9544 | 4 | 12960 | 5.1739 | 7.9987 | 6927.1355 | 1.3608 | 1591.6749 | 208.7863 | 6605.3917 | 0.95355 | 0.0035072 | 7.6063
889 | 0.21875 | 0.035 | 2.0469 | 1.9106 | 6 | 19440 | 5.5703 | 11.6451 | 11024.5004 | 0.8962 | 1048.2364 | 176.6615 | 7806.5428 | 0.70811 | 0.0022817 | 5.3802
890 | 1.25 | 0.083 | 2.2624 | 1.6067 | 3 | 9720 | 14.4055 | 27.7265 | 71864.7907 | 0.20636 | 1379.2378 | 34.8931 | 39524.053 | 0.54998 | 6.0487e-05 | 0.0087049
891 | 2.5 | 0.065 | 1.6627 | 2.3577 | 2 | 6480 | 14.1455 | 54.0779 | 94235.8741 | 0.070318 | 939.9628 | 14.9459 | 92273.5707 | 0.97918 | 4.6822e-06 | 0.00056201
892 | 2.5 | 0.065 | 2.234 | 2.8656 | 5 | 16200 | 44.033 | 163.9488 | 690755.6725 | 0.0069816 | 93.3257 | 4.9837 | 276724.2685 | 0.40061 | 1.1539e-07 | 0.00065913
893 | 0.1875 | 0.028 | 2.2654 | 2.8087 | 3 | 9720 | 3.418 | 7.4033 | 3249.7636 | 1.5307 | 1534.5647 | 240.4736 | 5734.996 | 1.7647 | 0.0033279 | 12.1178
894 | 0.6875 | 0.065 | 1.9197 | 1.9304 | 3 | 9720 | 7.5101 | 18.3829 | 22198.6923 | 0.43563 | 1601.3694 | 67.1006 | 20552.9376 | 0.92586 | 0.00026955 | 0.06988
895 | 2.375 | 0.065 | 0.86421 | 1.9909 | 6 | 19440 | 20.2441 | 129.8903 | 374452.6108 | 0.024247 | 307.9159 | 9.4937 | 145267.069 | 0.38795 | 1.6702e-06 | 0.0003244
896 | 1.75 | 0.065 | 1.6477 | 2.8895 | 2 | 6480 | 10.265 | 46.418 | 49417.6789 | 0.096353 | 901.5904 | 20.9587 | 65801.7082 | 1.3315 | 8.7913e-06 | 0.0019286
897 | 0.28125 | 0.028 | 0.66441 | 2.3006 | 3 | 9720 | 2.3304 | 9.0548 | 3756.5905 | 1.8415 | 2769.2518 | 200.7931 | 6868.3412 | 1.8283 | 0.0048166 | 1.0847
898 | 2.125 | 0.065 | 1.1915 | 2.4063 | 2 | 6480 | 9.1936 | 46.9365 | 54459.4587 | 0.11748 | 1334.8011 | 20.3234 | 67858.5671 | 1.246 | 1.3069e-05 | 0.00076103
899 | 0.3125 | 0.049 | 2.3234 | 1.9345 | 2 | 6480 | 3.689 | 5.7077 | 3817.2247 | 2.5223 | 4214.4963 | 206.0904 | 6691.7978 | 1.7531 | 0.0060243 | 2.7142
900 | 0.0625 | 0.02 | 2.8112 | 2.972 | 5 | 16200 | 2.8148 | 4.4263 | 1575.7892 | 2.8953 | 967.5469 | 584.9033 | 2357.8517 | 1.4963 | 0.019844 | 7403.992
901 | 3 | 0.065 | 2.5223 | 2.2212 | 6 | 19440 | 70.6679 | 182.9769 | 1578795.632 | 0.0046664 | 74.8526 | 3.7068 | 372052.5042 | 0.23566 | 6.1859e-08 | 0.00040541
902 | 0.5 | 0.02 | 2.6735 | 1.7305 | 5 | 16200 | 11.6621 | 19.9602 | 39553.8098 | 0.31136 | 832.4085 | 70.8731 | 19458.9302 | 0.49196 | 0.0002295 | 0.13297
903 | 2.125 | 0.065 | 1.2436 | 1.5176 | 3 | 9720 | 13.5583 | 44.4131 | 115589.615 | 0.15037 | 1708.5939 | 22.4076 | 61546.7135 | 0.53246 | 3.2119e-05 | 0.0007179
904 | 1.25 | 0.049 | 1.7968 | 2.5426 | 6 | 19440 | 22.0136 | 87.3646 | 213249.3173 | 0.027351 | 182.8025 | 13.9893 | 98583.6435 | 0.46229 | 2.1251e-06 | 0.0050627
905 | 0.0625 | 0.028 | 2.5377 | 2.3962 | 4 | 12960 | 2.4429 | 2.9188 | 1147.3345 | 5.6165 | 1876.9266 | 716.1493 | 1925.7372 | 1.6784 | 0.059742 | 1209357.0202
906 | 2.25 | 0.065 | 1.0622 | 2.6342 | 2 | 6480 | 8.7605 | 54.3762 | 55288.8078 | 0.099576 | 1197.9571 | 18.371 | 75070.4094 | 1.3578 | 9.3892e-06 | 0.00057223
907 | 0.09375 | 0.02 | 2.362 | 1.4324 | 3 | 9720 | 2.4884 | 2.0218 | 1306.3624 | 15.9288 | 7984.7074 | 817.0396 | 1687.9418 | 1.2921 | 0.3604 | 349.0229
908 | 2 | 0.12 | 1.208 | 1.3742 | 4 | 12960 | 16.2045 | 50.4417 | 170845.7887 | 0.14074 | 1505.0789 | 22.5918 | 61044.8632 | 0.35731 | 3.7515e-05 | 0.0010469
909 | 1 | 0.035 | 0.91107 | 2.2309 | 2 | 6480 | 4.2529 | 20.579 | 13589.2507 | 0.53789 | 2876.0675 | 57.6928 | 23904.4411 | 1.7591 | 0.00027397 | 0.0085452
910 | 1.375 | 0.065 | 0.71708 | 2.0394 | 4 | 12960 | 7.4866 | 51.4619 | 59038.7725 | 0.14662 | 1077.9542 | 28.7358 | 47992.9556 | 0.81291 | 4.0713e-05 | 0.0021016
911 | 1.25 | 0.083 | 1.7949 | 2.6823 | 3 | 9720 | 11.7338 | 46.1674 | 59658.1254 | 0.089647 | 599.1703 | 24.4938 | 56304.5871 | 0.94379 | 1.1415e-05 | 0.0072263
912 | 1 | 0.065 | 1.5881 | 2.6395 | 3 | 9720 | 8.7366 | 36.3835 | 36771.7782 | 0.14923 | 797.9473 | 34.7314 | 39708.0002 | 1.0798 | 3.1634e-05 | 0.013419
913 | 0.375 | 0.035 | 2.231 | 2.2436 | 3 | 9720 | 5.301 | 11.72 | 9080.4621 | 0.79672 | 1597.5008 | 122.9181 | 11219.79 | 1.2356 | 0.00090162 | 0.585
914 | 1.25 | 0.065 | 1.746 | 1.3665 | 3 | 9720 | 11.4542 | 23.6091 | 58380.7643 | 0.42046 | 2810.1908 | 45.6872 | 30186.0362 | 0.51705 | 0.00025111 | 0.0062053
915 | 0.5 | 0.12 | 2.3496 | 2.5899 | 5 | 16200 | 10.4281 | 29.7824 | 35795.3556 | 0.15809 | 422.6489 | 51.5839 | 26735.375 | 0.7469 | 5.9166e-05 | 1.1791
916 | 1.75 | 0.065 | 2.9488 | 1.4449 | 5 | 16200 | 40.7981 | 57.9824 | 449042.4841 | 0.045037 | 421.4168 | 14.9288 | 92379.7004 | 0.20573 | 4.8018e-06 | 0.0028039
917 | 0.4375 | 0.049 | 0.68872 | 2.9641 | 3 | 9720 | 2.8536 | 17.967 | 6680.315 | 0.68569 | 1604.0325 | 105.3093 | 13095.8514 | 1.9604 | 0.00066784 | 0.24029
918 | 1.5 | 0.049 | 2.2916 | 1.9167 | 2 | 6480 | 11.9531 | 26.47 | 48528.1809 | 0.20224 | 1622.0149 | 31.1021 | 44341.5423 | 0.91373 | 3.8729e-05 | 0.0039388
919 | 0.125 | 0.028 | 2.5174 | 2.8779 | 2 | 6480 | 2.4351 | 3.4695 | 1144.9786 | 4.1843 | 2796.6323 | 444.4613 | 3102.8917 | 2.71 | 0.016579 | 190.0855
920 | 0.0625 | 0.028 | 1.2087 | 2.7256 | 5 | 16200 | 2.0516 | 4.0742 | 1285.2156 | 4.0569 | 1355.7369 | 637.5615 | 2163.1094 | 1.6831 | 0.038962 | 867002.699
921 | 0.28125 | 0.028 | 2.5149 | 2.495 | 2 | 6480 | 3.6319 | 6.5964 | 3396.3811 | 1.772 | 2664.7179 | 198.089 | 6962.0973 | 2.0499 | 0.0029732 | 2.2066
922 | 2 | 0.12 | 0.68405 | 2.1677 | 6 | 19440 | 13.986 | 119.1068 | 223833.8135 | 0.034423 | 368.1198 | 12.2487 | 112592.541 | 0.50302 | 3.3663e-06 | 0.00060962
923 | 0.25 | 0.028 | 1.2736 | 2.2985 | 6 | 19440 | 4.3875 | 15.9431 | 10437.9428 | 0.66381 | 887.3327 | 144.8337 | 9522.0595 | 0.91225 | 0.0012518 | 1.5406
924 | 0.0625 | 0.02 | 1.0677 | 2.7021 | 6 | 19440 | 2.0862 | 4.8128 | 1558.0552 | 3.3925 | 1133.7252 | 623.5438 | 2211.7375 | 1.4196 | 0.032696 | 5083.7967
925 | 0.375 | 0.049 | 2.3623 | 2.1241 | 2 | 6480 | 4.1762 | 7.4635 | 5025.8098 | 1.5925 | 3193.1996 | 157.4812 | 8757.3312 | 1.7425 | 0.0024016 | 1.0708
926 | 2.5 | 0.065 | 0.87301 | 2.9508 | 3 | 9720 | 11.4545 | 101.3626 | 116764.8517 | 0.039498 | 527.9834 | 11.5975 | 118915.2658 | 1.0184 | 2.216e-06 | 0.0003095
927 | 0.5 | 0.02 | 1.8163 | 1.8242 | 5 | 16200 | 8.3961 | 21.0301 | 29605.9401 | 0.36873 | 985.7939 | 76.1673 | 18106.3981 | 0.61158 | 0.00032187 | 0.09953
928 | 1.75 | 0.065 | 1.8826 | 2.0115 | 3 | 9720 | 16.5388 | 48.463 | 114256.1575 | 0.077846 | 728.415 | 19.113 | 72155.949 | 0.63153 | 8.6077e-06 | 0.0019818
929 | 0.1875 | 0.035 | 0.85862 | 2.86 | 6 | 19440 | 2.9481 | 14.8903 | 5855.5025 | 0.82609 | 828.1964 | 186.1867 | 7407.1633 | 1.265 | 0.0019386 | 8.563
930 | 0.75 | 0.065 | 1.1941 | 2.0329 | 2 | 6480 | 4.2057 | 14.1216 | 10105.6771 | 0.86194 | 3456.5484 | 81.3921 | 16944.0988 | 1.6767 | 0.00070352 | 0.042894
931 | 0.75 | 0.049 | 2.716 | 2.5347 | 5 | 16200 | 16.9981 | 43.6368 | 83709.9653 | 0.070034 | 280.8502 | 28.7178 | 48023.0641 | 0.57368 | 1.1611e-05 | 0.046484
932 | 0.4375 | 0.049 | 0.90592 | 2.2947 | 5 | 16200 | 4.4961 | 23.1296 | 15511.3339 | 0.44801 | 1048.0291 | 88.7528 | 15538.8431 | 1.0018 | 0.00047516 | 0.20086
933 | 0.3125 | 0.049 | 1.6247 | 1.308 | 6 | 19440 | 6.1185 | 11.3926 | 17001.492 | 1.7183 | 2871.1176 | 181.4932 | 7598.7163 | 0.44694 | 0.0083876 | 1.3432
934 | 2.5 | 0.065 | 1.224 | 2.627 | 3 | 9720 | 15.466 | 90.26 | 153420.0943 | 0.036044 | 481.806 | 11.123 | 123987.9527 | 0.80816 | 1.8453e-06 | 0.00040665
935 | 0.6875 | 0.065 | 0.82175 | 2.8216 | 5 | 16200 | 5.781 | 44.5251 | 29755.9356 | 0.16599 | 610.1642 | 44.8094 | 30777.3969 | 1.0343 | 6.5223e-05 | 0.033721
936 | 2.5 | 0.065 | 2.7825 | 1.2698 | 6 | 19440 | 65.0851 | 87.2661 | 1213636.0288 | 0.027472 | 367.2291 | 9.8048 | 140657.6065 | 0.1159 | 2.144e-06 | 0.00080421
937 | 0.75 | 0.083 | 2.1583 | 2.585 | 3 | 9720 | 8.8769 | 26.7718 | 27963.4387 | 0.20299 | 814.0411 | 46.5381 | 29634.1411 | 1.0597 | 5.8529e-05 | 0.067012
938 | 0.875 | 0.065 | 2.6156 | 1.997 | 3 | 9720 | 11.9397 | 24.1465 | 42419.4425 | 0.21274 | 995.332 | 43.5786 | 31646.6272 | 0.74604 | 6.4287e-05 | 0.032901
939 | 1.25 | 0.12 | 1.5619 | 2.2199 | 3 | 9720 | 10.4024 | 38.241 | 53575.3565 | 0.13766 | 920.042 | 29.4558 | 46819.7552 | 0.8739 | 2.6915e-05 | 0.0086108
940 | 0.5 | 0.02 | 0.67828 | 2.2016 | 5 | 16200 | 4.0602 | 25.3447 | 16399.6206 | 0.45655 | 1220.5768 | 83.2265 | 16570.6301 | 1.0104 | 0.00049345 | 0.055133
941 | 0.09375 | 0.02 | 2.7831 | 1.9207 | 4 | 12960 | 3.0665 | 3.473 | 2005.9485 | 4.8716 | 2441.9912 | 566.3516 | 2435.0866 | 1.2139 | 0.044946 | 301.462
942 | 2.25 | 0.065 | 2.7469 | 1.9474 | 6 | 19440 | 57.9916 | 120.3777 | 975602.215 | 0.009734 | 117.1055 | 6.2176 | 221808.4518 | 0.22736 | 2.6917e-07 | 0.0011219
943 | 1 | 0.065 | 1.114 | 1.2568 | 6 | 19440 | 11.6624 | 34.6553 | 94931.3505 | 0.36912 | 1973.6814 | 50.1357 | 27507.6565 | 0.28976 | 0.00038707 | 0.0086606
944 | 2.25 | 0.065 | 2.1382 | 1.7829 | 3 | 9720 | 23.4717 | 55.2026 | 203915.1042 | 0.056355 | 677.985 | 14.4117 | 95693.9807 | 0.46928 | 4.5111e-06 | 0.00093799
945 | 2.125 | 0.065 | 1.5379 | 2.6523 | 6 | 19440 | 31.3591 | 154.7911 | 507695.4138 | 0.010725 | 121.8617 | 6.7173 | 205306.4937 | 0.40439 | 3.2678e-07 | 0.00078829
946 | 0.1875 | 0.035 | 0.80609 | 2.3437 | 5 | 16200 | 2.6277 | 10.2255 | 4513.6136 | 1.4835 | 1487.2823 | 236.4287 | 5833.112 | 1.2923 | 0.00521 | 9.5049
947 | 2.25 | 0.065 | 2.6152 | 2.1172 | 3 | 9720 | 28.3783 | 65.5188 | 244266.5585 | 0.032969 | 396.6365 | 11.2931 | 122120.4903 | 0.49995 | 1.5439e-06 | 0.0011236
948 | 0.1875 | 0.02 | 1.9511 | 1.7607 | 5 | 16200 | 4.2636 | 7.7268 | 6382.1398 | 1.8532 | 1857.9093 | 260.1264 | 5301.7113 | 0.83071 | 0.0081302 | 5.4122
949 | 1 | 0.083 | 1.5895 | 1.8839 | 3 | 9720 | 8.743 | 26.019 | 36795.1572 | 0.27665 | 1479.2071 | 44.7729 | 30802.4535 | 0.83713 | 0.00010871 | 0.0159
950 | 2 | 0.065 | 1.2951 | 2.1242 | 6 | 19440 | 25.1613 | 116.7236 | 387217.9399 | 0.020668 | 221.0161 | 9.602 | 143627.1865 | 0.37092 | 1.2134e-06 | 0.00082751
951 | 2 | 0.12 | 2.2719 | 1.4758 | 2 | 6480 | 15.3254 | 27.1689 | 81138.8549 | 0.23306 | 2492.3247 | 27.3333 | 50455.4573 | 0.62184 | 5.1435e-05 | 0.0019889
952 | 2.5 | 0.065 | 2.2306 | 2.9594 | 4 | 12960 | 35.4701 | 135.4832 | 448277.9489 | 0.010243 | 136.9226 | 6.0569 | 227692.8769 | 0.50793 | 1.9871e-07 | 0.00066836
953 | 0.15625 | 0.049 | 2.4754 | 1.584 | 6 | 19440 | 5.0128 | 6.9696 | 7237.8448 | 2.1284 | 1778.1477 | 296.9076 | 4644.931 | 0.64176 | 0.012869 | 210.2911
954 | 0.5 | 0.02 | 0.92328 | 2.2307 | 3 | 9720 | 3.5866 | 15.4783 | 8974.2494 | 0.81459 | 2177.7809 | 104.3076 | 13221.6202 | 1.4733 | 0.00094252 | 0.083805
955 | 0.875 | 0.12 | 1.8781 | 2.87 | 4 | 12960 | 11.4937 | 46.1055 | 54657.3473 | 0.088026 | 411.8367 | 29.3651 | 46964.484 | 0.85925 | 1.4675e-05 | 0.04518
956 | 2.375 | 0.065 | 0.72438 | 2.732 | 6 | 19440 | 17.2074 | 178.1754 | 321731.7985 | 0.016145 | 205.0284 | 7.7951 | 176921.0652 | 0.5499 | 7.4052e-07 | 0.00027873
957 | 0.375 | 0.02 | 1.4358 | 1.5396 | 6 | 19440 | 6.3992 | 16.0176 | 21171.4835 | 0.78758 | 1579.183 | 122.8681 | 11224.3515 | 0.53016 | 0.0017621 | 0.23429
958 | 0.0625 | 0.028 | 2.6653 | 2.8934 | 5 | 16200 | 2.7454 | 4.314 | 1549.3417 | 3.0669 | 1024.9211 | 573.5121 | 2404.6837 | 1.5521 | 0.022268 | 1045181.355
959 | 1.375 | 0.065 | 2.7255 | 2.8601 | 3 | 9720 | 18.6098 | 54.1196 | 100180.3947 | 0.048282 | 354.9708 | 17.5256 | 78691.2546 | 0.7855 | 3.3112e-06 | 0.0063398
960 | 0.3125 | 0.016 | 0.80389 | 2.6203 | 5 | 16200 | 3.3903 | 18.8986 | 8974.3405 | 0.61874 | 1033.8637 | 124.2151 | 11102.6336 | 1.2372 | 0.00090631 | 0.34914
961 | 0.625 | 0.065 | 1.8755 | 2.3592 | 2 | 6480 | 5.0488 | 13.6626 | 9705.3025 | 0.68206 | 2279.3247 | 84.227 | 16373.7871 | 1.6871 | 0.00044052 | 0.12167
962 | 0.0625 | 0.02 | 0.87367 | 2.2196 | 6 | 19440 | 1.9753 | 3.9854 | 1507.3808 | 4.8941 | 1635.5274 | 718.4652 | 1919.5296 | 1.2734 | 0.068044 | 4918.4505
963 | 1.25 | 0.049 | 2.2663 | 1.6119 | 6 | 19440 | 27.3797 | 55.4524 | 262281.8733 | 0.056059 | 374.6764 | 19.7823 | 69714.5755 | 0.2658 | 8.9274e-06 | 0.0062268
964 | 0.75 | 0.12 | 2.4056 | 2.8161 | 4 | 12960 | 12.4744 | 38.8053 | 50433.6114 | 0.09823 | 393.922 | 33.5084 | 41157.3601 | 0.81607 | 1.8274e-05 | 0.11689
965 | 2.125 | 0.065 | 0.96874 | 1.6405 | 2 | 6480 | 7.7505 | 32.0558 | 46987.3971 | 0.29897 | 3396.9308 | 28.7698 | 47936.2655 | 1.0202 | 8.4639e-05 | 0.00065661
966 | 0.0625 | 0.028 | 2.8054 | 2.5338 | 5 | 16200 | 2.8121 | 3.8001 | 1574.7392 | 3.7251 | 1244.8541 | 617.6498 | 2232.8431 | 1.4179 | 0.03285 | 1062314.4382
967 | 0.3125 | 0.035 | 2.3589 | 1.4543 | 3 | 9720 | 4.8462 | 6.4136 | 7047.5925 | 2.8099 | 4695.0443 | 214.827 | 6419.6546 | 0.9109 | 0.011215 | 1.3634
968 | 1.75 | 0.065 | 1.4091 | 2.2726 | 5 | 16200 | 20.2669 | 91.0941 | 230170.2698 | 0.030716 | 287.4158 | 12.4609 | 110675.2165 | 0.48084 | 2.2336e-06 | 0.0014372
969 | 0.625 | 0.02 | 2.2463 | 1.7178 | 6 | 19440 | 14.3134 | 29.632 | 71444.0447 | 0.17544 | 586.2762 | 48.6197 | 28365.3817 | 0.39703 | 8.7434e-05 | 0.051013
970 | 3 | 0.065 | 1.5868 | 1.6639 | 3 | 9720 | 23.2411 | 68.6443 | 269359.0913 | 0.050314 | 807.0841 | 11.6709 | 118167.3275 | 0.4387 | 3.5958e-06 | 0.00027667
971 | 0.21875 | 0.035 | 1.8536 | 1.7683 | 2 | 6480 | 2.7119 | 3.717 | 2151.2298 | 5.4435 | 6366.9753 | 333.0936 | 4140.3238 | 1.9246 | 0.02806 | 9.4486
972 | 0.625 | 0.12 | 0.60242 | 2.8692 | 3 | 9720 | 3.1974 | 24.7766 | 10328.702 | 0.466 | 1557.2929 | 72.1536 | 19113.6052 | 1.8505 | 0.00030845 | 0.15725
973 | 1.375 | 0.049 | 0.847 | 2.9956 | 4 | 12960 | 8.5756 | 75.5082 | 66336.0698 | 0.067962 | 499.661 | 20.5519 | 67103.9378 | 1.0116 | 8.7476e-06 | 0.0021334
974 | 0.375 | 0.049 | 0.61839 | 2.3634 | 3 | 9720 | 2.5362 | 12.3361 | 5290.9709 | 1.2472 | 2500.7834 | 144.6421 | 9534.6736 | 1.8021 | 0.0022095 | 0.50103
975 | 0.6875 | 0.065 | 2.6202 | 1.3344 | 2 | 6480 | 6.9665 | 8.5689 | 13888.4756 | 1.937 | 7120.4341 | 110.7478 | 12452.7565 | 0.89663 | 0.0035529 | 0.098369
976 | 0.3125 | 0.065 | 2.0075 | 2.6116 | 6 | 19440 | 7.2125 | 22.5677 | 19500.662 | 0.28628 | 478.3577 | 87.5767 | 15747.5199 | 0.80754 | 0.00023283 | 2.9401
977 | 1.5 | 0.095 | 2.8531 | 2.1864 | 5 | 16200 | 34.0866 | 75.1514 | 323567.1116 | 0.023437 | 187.9757 | 11.8091 | 116783.7083 | 0.36093 | 1.3004e-06 | 0.0055127
978 | 0.4375 | 0.049 | 0.9189 | 2.2149 | 4 | 12960 | 3.9267 | 17.9013 | 11195.0219 | 0.66151 | 1547.4655 | 103.8469 | 13280.2682 | 1.1863 | 0.00082876 | 0.22651
979 | 0.75 | 0.049 | 2.4032 | 2.1641 | 3 | 9720 | 9.7167 | 22.4422 | 30265.567 | 0.25536 | 1024.0482 | 51.4898 | 26784.2296 | 0.88497 | 9.2624e-05 | 0.046684
980 | 0.6875 | 0.065 | 1.6741 | 2.3664 | 3 | 9720 | 6.7382 | 22.4949 | 20259.0801 | 0.32501 | 1194.7258 | 59.7059 | 23098.4708 | 1.1402 | 0.00015004 | 0.063774
981 | 1.5 | 0.12 | 0.82135 | 2.935 | 6 | 19440 | 12.7416 | 120.9476 | 154231.1045 | 0.030148 | 241.7972 | 13.349 | 103312.0041 | 0.66985 | 2.582e-06 | 0.0021321
982 | 0.1875 | 0.049 | 1.1765 | 1.373 | 4 | 12960 | 2.8208 | 4.8881 | 3787.3342 | 6.3685 | 6384.7322 | 379.6323 | 3632.7657 | 0.95919 | 0.076811 | 37.0201
983 | 0.3125 | 0.065 | 1.4507 | 1.481 | 2 | 6480 | 2.8578 | 4.412 | 3184.3123 | 5.8738 | 9814.6596 | 258.7545 | 5329.822 | 1.6738 | 0.032671 | 4.3209
984 | 0.1875 | 0.02 | 0.80756 | 2.4635 | 5 | 16200 | 2.6298 | 10.7392 | 4516.0136 | 1.3613 | 1364.7585 | 230.7142 | 5977.5906 | 1.3236 | 0.0043869 | 3.8297
985 | 0.1875 | 0.035 | 1.2828 | 2.7035 | 4 | 12960 | 2.9423 | 9.4502 | 3898.3363 | 1.3548 | 1358.2765 | 228.1532 | 6044.6883 | 1.5506 | 0.0034763 | 12.827
986 | 2.125 | 0.065 | 2.1369 | 1.2629 | 2 | 6480 | 15.3169 | 24.7189 | 86166.0247 | 0.39721 | 4513.1619 | 31.5829 | 43666.5196 | 0.50677 | 0.0001494 | 0.0012041
987 | 0.125 | 0.02 | 1.1751 | 1.8557 | 3 | 9720 | 2.1475 | 3.3617 | 1586.0757 | 6.6287 | 4430.4178 | 523.0878 | 2636.4889 | 1.6623 | 0.062413 | 50.8175
988 | 0.25 | 0.028 | 2.1362 | 2.6282 | 4 | 12960 | 4.7315 | 12.1962 | 7377.7356 | 0.74897 | 1001.1694 | 152.3873 | 9050.0645 | 1.2267 | 0.0010624 | 2.45
989 | 0.28125 | 0.028 | 2.5826 | 1.5688 | 5 | 16200 | 7.0109 | 10.2666 | 14280.1985 | 1.1076 | 1665.6127 | 166.4536 | 8285.2853 | 0.58019 | 0.0029041 | 1.4844
990 | 0.09375 | 0.02 | 0.86788 | 1.7342 | 5 | 16200 | 2.096 | 3.8965 | 1953.1532 | 6.2744 | 3145.2227 | 617.9763 | 2231.6635 | 1.1426 | 0.093199 | 187.8577
991 | 1 | 0.12 | 0.81465 | 2.6238 | 6 | 19440 | 8.9251 | 72.1558 | 74921.8927 | 0.073954 | 395.4253 | 25.2427 | 54634.2788 | 0.72922 | 1.5537e-05 | 0.011737
992 | 2.375 | 0.065 | 1.1791 | 2.5308 | 2 | 6480 | 10.0113 | 55.1406 | 65598.6975 | 0.089597 | 1137.7932 | 17.041 | 80929.3794 | 1.2337 | 7.6017e-06 | 0.00051147
993 | 0.09375 | 0.02 | 2.8892 | 1.6156 | 4 | 12960 | 3.1272 | 2.9499 | 2033.6453 | 7.1868 | 3602.5593 | 646.3146 | 2133.8141 | 1.0493 | 0.097819 | 305.6244
994 | 0.15625 | 0.049 | 2.9604 | 1.6846 | 2 | 6480 | 2.8859 | 2.5869 | 1602.8401 | 8.1992 | 6850.0661 | 456.6878 | 3019.8204 | 1.884 | 0.063659 | 419.1258
995 | 1 | 0.12 | 1.7737 | 2.5813 | 6 | 19440 | 17.6947 | 70.9895 | 139027.57 | 0.040925 | 218.824 | 19.0392 | 72435.5858 | 0.52102 | 4.758e-06 | 0.02178
996 | 2.375 | 0.065 | 1.9129 | 2.6232 | 3 | 9720 | 22.2477 | 85.6334 | 204619.0579 | 0.027088 | 343.9834 | 10.0067 | 137819.2776 | 0.67354 | 1.0422e-06 | 0.00070908
997 | 0.21875 | 0.035 | 1.9998 | 1.706 | 4 | 12960 | 4.1428 | 7.0047 | 5827.8431 | 2.1868 | 2557.7834 | 248.888 | 5541.1073 | 0.9508 | 0.0090568 | 6.3993
998 | 0.125 | 0.028 | 1.7292 | 1.7216 | 6 | 19440 | 3.4525 | 6.0833 | 4364.5864 | 2.8568 | 1909.3812 | 387.8221 | 3556.0515 | 0.81475 | 0.023185 | 80.5104
999 | 1.75 | 0.065 | 2.712 | 2.6468 | 2 | 6480 | 15.9416 | 42.5341 | 73624.1403 | 0.074206 | 694.3535 | 18.7152 | 73689.6443 | 1.0009 | 5.2143e-06 | 0.0028733
1000 | 0.3125 | 0.065 | 2.8319 | 1.7434 | 3 | 9720 | 5.5221 | 7.6528 | 7819.544 | 1.5477 | 2586.0159 | 173.5305 | 7947.3922 | 1.0163 | 0.0034022 | 4.7158
1001 | 0.1875 | 0.035 | 2.1683 | 2.9415 | 4 | 12960 | 3.9543 | 10.2664 | 4823.1132 | 0.9608 | 963.2473 | 198.4169 | 6950.5927 | 1.4411 | 0.0017483 | 15.8698
1002 | 0.3125 | 0.016 | 1.4769 | 2.2739 | 5 | 16200 | 4.9929 | 16.4243 | 12025.2772 | 0.5873 | 981.3288 | 121.5269 | 11348.2316 | 0.9437 | 0.00081655 | 0.46783
1003 | 0.1875 | 0.02 | 2.5845 | 1.7767 | 2 | 6480 | 2.953 | 3.2261 | 1954.0903 | 5.9281 | 5943.2068 | 384.7928 | 3584.0466 | 1.8341 | 0.033278 | 10.357
1004 | 0.4375 | 0.049 | 2.439 | 1.9048 | 6 | 19440 | 11.2334 | 23.0405 | 40160.389 | 0.2476 | 579.1982 | 68.7096 | 20071.6449 | 0.49979 | 0.00017415 | 0.36114
1005 | 0.21875 | 0.035 | 1.2789 | 2.3676 | 2 | 6480 | 2.3287 | 4.9157 | 1946.9959 | 3.379 | 3952.2337 | 288.2791 | 4783.9582 | 2.4571 | 0.010812 | 8.5516
1006 | 0.875 | 0.049 | 0.89577 | 2.6302 | 6 | 19440 | 8.643 | 63.3134 | 63752.1065 | 0.086568 | 405.0124 | 29.2817 | 47098.2758 | 0.73877 | 2.1289e-05 | 0.010448
1007 | 0.1875 | 0.028 | 1.4638 | 1.3834 | 6 | 19440 | 3.9857 | 7.2956 | 7277.6075 | 3.2243 | 3232.5473 | 315.3517 | 4373.2609 | 0.60092 | 0.029534 | 6.7842
1008 | 0.875 | 0.049 | 2.2792 | 2.1003 | 2 | 6480 | 7.5546 | 16.9848 | 18929.9672 | 0.43194 | 2020.8634 | 57.8654 | 23833.1632 | 1.259 | 0.00017667 | 0.02792
1009 | 0.1875 | 0.02 | 0.92339 | 2.0533 | 3 | 9720 | 2.2676 | 5.4606 | 2461.3727 | 3.4703 | 3479.1485 | 325.3442 | 4238.9423 | 1.7222 | 0.017106 | 5.7981
1010 | 2.5 | 0.065 | 1.6495 | 2.4209 | 3 | 9720 | 20.3294 | 83.1928 | 197859.2391 | 0.032002 | 427.7817 | 10.5293 | 130978.715 | 0.66198 | 1.4547e-06 | 0.00052444
1011 | 0.75 | 0.083 | 1.5137 | 2.5607 | 6 | 19440 | 11.8568 | 52.8633 | 72264.0659 | 0.079775 | 319.9118 | 30.4872 | 45235.8887 | 0.62598 | 1.8079e-05 | 0.043294
1012 | 0.1875 | 0.02 | 2.5612 | 1.9107 | 3 | 9720 | 3.6716 | 5.0939 | 3423.5815 | 2.8856 | 2892.973 | 305.5265 | 4513.8972 | 1.3185 | 0.011827 | 8.0647
1013 | 3 | 0.065 | 2.8272 | 2.8222 | 3 | 9720 | 40.2533 | 116.3097 | 455899.3101 | 0.01083 | 173.7197 | 5.6868 | 242510.9414 | 0.53194 | 1.6659e-07 | 0.00046827
1014 | 2.125 | 0.065 | 2.4719 | 2.4774 | 3 | 9720 | 25.4915 | 72.3888 | 208274.1952 | 0.029238 | 332.2127 | 10.9994 | 125381.4305 | 0.602 | 1.2143e-06 | 0.0012935
1015 | 0.6875 | 0.065 | 2.9878 | 2.1085 | 4 | 12960 | 13.9978 | 26.6903 | 51334.6983 | 0.15811 | 581.1981 | 43.8468 | 31453.0319 | 0.61271 | 4.7342e-05 | 0.090899
1016 | 0.6875 | 0.065 | 1.6878 | 1.4825 | 3 | 9720 | 6.7812 | 14.1596 | 20367.1355 | 0.91554 | 3365.5308 | 87.9013 | 15689.364 | 0.77033 | 0.0011906 | 0.064114
1017 | 1.75 | 0.065 | 2.5153 | 1.6358 | 5 | 16200 | 35.0181 | 65.6196 | 387424.6139 | 0.036526 | 341.778 | 13.5329 | 101908.3274 | 0.26304 | 3.1584e-06 | 0.0024192
1018 | 2.25 | 0.065 | 2.3421 | 1.844 | 3 | 9720 | 25.5691 | 57.0886 | 221163.5826 | 0.048198 | 579.8479 | 13.4413 | 102603.0618 | 0.46392 | 3.2996e-06 | 0.0010173
1019 | 0.28125 | 0.028 | 1.886 | 2.7009 | 5 | 16200 | 5.518 | 17.5454 | 11722.4156 | 0.45122 | 678.5614 | 114.7637 | 12017.0003 | 1.0251 | 0.000482 | 1.2185
1020 | 0.28125 | 0.028 | 1.7416 | 2.6241 | 4 | 12960 | 4.4619 | 13.6772 | 7930.3998 | 0.69852 | 1050.4564 | 138.3533 | 9968.0671 | 1.2569 | 0.00092409 | 1.2881
1021 | 0.15625 | 0.035 | 0.66981 | 1.7907 | 5 | 16200 | 2.2735 | 6.5761 | 3424.2044 | 3.3231 | 2776.303 | 354.6787 | 3888.3511 | 1.1355 | 0.026142 | 29.8045
1022 | 1.375 | 0.049 | 2.5404 | 2.639 | 4 | 12960 | 22.7693 | 66.5391 | 161446.5348 | 0.034002 | 249.9834 | 14.8281 | 93006.756 | 0.57608 | 2.1896e-06 | 0.0051923
1023 | 0.6875 | 0.065 | 2.7278 | 2.948 | 2 | 6480 | 7.1922 | 18.7126 | 14266.4899 | 0.32374 | 1190.0589 | 59.6107 | 23135.3757 | 1.6217 | 9.9244e-05 | 0.10105
1024 | 2.5 | 0.065 | 0.7793 | 1.8554 | 2 | 6480 | 7.4143 | 42.5952 | 53231.0212 | 0.19758 | 2641.1508 | 22.414 | 61529.2293 | 1.1559 | 3.6967e-05 | 0.00031746
1025 | 0.0625 | 0.028 | 2.1262 | 2.6322 | 2 | 6480 | 1.881 | 1.6843 | 488.1058 | 11.2928 | 3773.8702 | 895.0727 | 1540.7856 | 3.1567 | 0.12076 | 2057967.2003
1026 | 0.875 | 0.049 | 1.3317 | 1.8089 | 6 | 19440 | 12.131 | 43.5991 | 86062.5372 | 0.12924 | 604.6452 | 35.158 | 39226.2441 | 0.45579 | 4.7448e-05 | 0.014104
1027 | 2 | 0.12 | 2.3579 | 1.5352 | 3 | 9720 | 23.037 | 42.2926 | 178080.4967 | 0.094405 | 1009.5577 | 19.2024 | 71820.0044 | 0.4033 | 1.2659e-05 | 0.00194
1028 | 2.375 | 0.065 | 0.77688 | 2.6774 | 2 | 6480 | 7.0999 | 58.3245 | 48749.992 | 0.11003 | 1397.2133 | 18.5264 | 74440.6429 | 1.527 | 1.1463e-05 | 0.0003801
1029 | 2.125 | 0.065 | 2.9069 | 2.0662 | 5 | 16200 | 48.5455 | 100.553 | 645555.1196 | 0.013071 | 148.5157 | 7.4219 | 185817.7738 | 0.28784 | 4.0446e-07 | 0.0014434
1030 | 2 | 0.065 | 0.60315 | 2.9738 | 6 | 19440 | 12.5065 | 163.3332 | 202203.4495 | 0.022543 | 241.0721 | 10.0175 | 137670.1176 | 0.68085 | 1.4437e-06 | 0.00043212
1031 | 0.875 | 0.049 | 1.3195 | 1.5284 | 4 | 12960 | 8.5141 | 24.6371 | 41951.748 | 0.40589 | 1898.9646 | 56.523 | 24399.1844 | 0.5816 | 0.000312 | 0.015469
1032 | 1.25 | 0.083 | 1.4367 | 1.6876 | 5 | 16200 | 15.1606 | 48.404 | 125524.0569 | 0.10424 | 696.676 | 26.1867 | 52664.8041 | 0.41956 | 2.5721e-05 | 0.0054737
1033 | 0.375 | 0.028 | 2.4146 | 1.7544 | 6 | 19440 | 9.7556 | 18.2277 | 30372.1335 | 0.39266 | 787.3127 | 92.0135 | 14988.1836 | 0.49348 | 0.00043799 | 0.40879
1034 | 1 | 0.083 | 2.7648 | 2.2925 | 6 | 19440 | 26.7569 | 63.0675 | 205273.2176 | 0.033911 | 181.3195 | 17.3875 | 79316.302 | 0.38639 | 3.2668e-06 | 0.022176
1035 | 0.09375 | 0.02 | 1.5941 | 2.4071 | 6 | 19440 | 2.8426 | 6.3705 | 2855.4206 | 2.2392 | 1122.4692 | 421.2564 | 3273.8146 | 1.1465 | 0.014244 | 190.7218
1036 | 2 | 0.065 | 1.151 | 1.2621 | 4 | 12960 | 15.5091 | 46.3425 | 164067.5118 | 0.20922 | 2237.4221 | 26.3599 | 52318.6063 | 0.31888 | 8.2905e-05 | 0.0007889
1037 | 1.75 | 0.065 | 1.2061 | 1.6074 | 3 | 9720 | 11.126 | 38.7619 | 79633.8269 | 0.18601 | 1740.5375 | 27.3874 | 50355.8255 | 0.63234 | 4.9147e-05 | 0.0013813
1038 | 1.25 | 0.12 | 2.3914 | 2.6494 | 2 | 6480 | 10.5873 | 30.4629 | 36280.1167 | 0.15035 | 1004.8753 | 30.5692 | 45114.5384 | 1.2435 | 2.1405e-05 | 0.01312
1039 | 2.375 | 0.065 | 1.8455 | 2.6885 | 2 | 6480 | 14.8358 | 58.5652 | 93518.7297 | 0.056978 | 723.5664 | 14.0514 | 98148.0023 | 1.0495 | 3.0743e-06 | 0.00072917
1040 | 1.25 | 0.12 | 2.9199 | 1.3679 | 6 | 19440 | 34.8499 | 47.0837 | 330541.8927 | 0.073994 | 494.5533 | 22.418 | 61518.1263 | 0.18611 | 1.5554e-05 | 0.013281
1041 | 0.5 | 0.035 | 0.923 | 2.7283 | 2 | 6480 | 2.8827 | 12.6539 | 5125.155 | 1.0157 | 2715.4405 | 112.5956 | 12248.3987 | 2.3899 | 0.00097691 | 0.14103
1042 | 0.75 | 0.12 | 1.5837 | 1.8996 | 6 | 19440 | 12.3373 | 39.2619 | 74898.865 | 0.13353 | 535.4883 | 38.5524 | 35772.4544 | 0.47761 | 5.0654e-05 | 0.077152
1043 | 0.25 | 0.028 | 1.7018 | 2.0076 | 3 | 9720 | 3.4212 | 7.064 | 4335.9563 | 2.0594 | 2752.8138 | 225.0409 | 6128.2858 | 1.4134 | 0.0060239 | 2.5598
1044 | 0.28125 | 0.028 | 1.8165 | 1.8176 | 4 | 12960 | 4.5903 | 9.5287 | 8106.3953 | 1.3575 | 2041.4748 | 179.8173 | 7669.5359 | 0.94611 | 0.0034902 | 1.3167
1045 | 1.375 | 0.049 | 2.5033 | 2.6772 | 4 | 12960 | 22.4583 | 67.5015 | 159362.5209 | 0.033661 | 247.4735 | 14.7557 | 93463.0967 | 0.58648 | 2.1458e-06 | 0.0051253
1046 | 1.75 | 0.065 | 1.9324 | 2.3538 | 4 | 12960 | 22.0912 | 75.5114 | 199694.5764 | 0.033279 | 311.3985 | 12.9478 | 106513.8754 | 0.53338 | 2.0975e-06 | 0.0019483
1047 | 0.125 | 0.02 | 1.3319 | 2.5922 | 5 | 16200 | 2.7446 | 7.5872 | 3098.1244 | 1.8239 | 1219.0415 | 328.8167 | 4194.176 | 1.3538 | 0.0078753 | 35.7348
1048 | 0.28125 | 0.028 | 1.9353 | 2.9459 | 3 | 9720 | 3.9645 | 11.5441 | 5436.4814 | 0.85048 | 1278.9737 | 149.964 | 9196.3082 | 1.6916 | 0.0010274 | 1.5698
1049 | 1.375 | 0.065 | 1.8801 | 2.7825 | 4 | 12960 | 17.2346 | 70.1492 | 124358.9832 | 0.040587 | 298.3974 | 16.1393 | 85450.9302 | 0.68713 | 3.1198e-06 | 0.0044269
1050 | 0.4375 | 0.049 | 2.4175 | 2.2067 | 3 | 9720 | 6.3115 | 13.4219 | 12209.7679 | 0.61064 | 1428.4679 | 100.63 | 13704.8183 | 1.1224 | 0.00052965 | 0.43918
1051 | 0.375 | 0.049 | 0.61587 | 2.4362 | 2 | 6480 | 2.1799 | 8.5338 | 3201.7469 | 1.9565 | 3923.0655 | 168.5945 | 8180.0713 | 2.5549 | 0.0036249 | 0.68217
1052 | 1.25 | 0.065 | 2.1264 | 2.1697 | 6 | 19440 | 25.7809 | 74.5801 | 247673.2692 | 0.031055 | 207.5619 | 14.8863 | 92643.3714 | 0.37405 | 2.7397e-06 | 0.0065813
1053 | 0.28125 | 0.028 | 0.9943 | 1.9926 | 5 | 16200 | 3.6069 | 12.9909 | 8448.1019 | 1.073 | 1613.5469 | 164.4181 | 8387.8543 | 0.99287 | 0.0027254 | 0.87818
1054 | 0.28125 | 0.028 | 2.4915 | 2.7718 | 4 | 12960 | 5.7476 | 14.4368 | 9692.6308 | 0.52389 | 787.838 | 122.4785 | 11260.0617 | 1.1617 | 0.00051979 | 1.5743
1055 | 2 | 0.12 | 2.8334 | 1.329 | 2 | 6480 | 18.7486 | 24.485 | 97821.4535 | 0.27954 | 2989.388 | 29.1496 | 47311.7118 | 0.48365 | 7.3998e-05 | 0.0023978
1056 | 0.25 | 0.01 | 2.7716 | 2.2517 | 5 | 16200 | 6.7558 | 13.0486 | 12304.9735 | 0.58413 | 780.8225 | 137.8787 | 10002.3829 | 0.81287 | 0.00080775 | 1.3238
1057 | 0.1875 | 0.035 | 1.0519 | 1.8173 | 4 | 12960 | 2.6783 | 6.4117 | 3657.1019 | 3.0099 | 3017.6062 | 306.181 | 4504.2487 | 1.2316 | 0.017158 | 12.0332
1058 | 1.5 | 0.095 | 1.5129 | 1.944 | 2 | 6480 | 8.3929 | 26.8439 | 35515.3935 | 0.26836 | 2152.3234 | 34.5294 | 39940.3463 | 1.1246 | 6.8194e-05 | 0.0037818
1059 | 0.875 | 0.035 | 2.8373 | 1.437 | 4 | 12960 | 16.61 | 23.1753 | 76474.2061 | 0.2692 | 1259.4693 | 48.1698 | 28630.2771 | 0.37438 | 0.00013725 | 0.024475
1060 | 1.5 | 0.12 | 2.3272 | 1.7798 | 5 | 16200 | 28.0759 | 61.2099 | 268643.5151 | 0.042947 | 344.4495 | 15.812 | 87219.5037 | 0.32467 | 4.3664e-06 | 0.0053479
1061 | 0.625 | 0.02 | 1.4681 | 1.7533 | 3 | 9720 | 5.6712 | 15.2099 | 15979.6806 | 0.74744 | 2497.8317 | 87.8171 | 15704.4005 | 0.98277 | 0.00079354 | 0.045639
1062 | 2.125 | 0.065 | 2.4964 | 1.7452 | 6 | 19440 | 49.9838 | 101.9116 | 797009.7861 | 0.015149 | 172.1232 | 7.9893 | 172621.2341 | 0.21659 | 6.5192e-07 | 0.0012375
1063 | 0.09375 | 0.02 | 1.6183 | 2.8347 | 5 | 16200 | 2.6321 | 6.2551 | 2259.3014 | 2.1705 | 1088.0277 | 415.9445 | 3315.623 | 1.4675 | 0.011153 | 217.3036
1064 | 0.5 | 0.028 | 2.849 | 2.4067 | 4 | 12960 | 10.1598 | 22.1866 | 27982.4512 | 0.22857 | 611.0753 | 61.8178 | 22309.3444 | 0.79726 | 9.8945e-05 | 0.16935
1065 | 0.4375 | 0.049 | 2.8681 | 1.9097 | 6 | 19440 | 12.95 | 23.0999 | 45650.3268 | 0.21664 | 506.7752 | 64.6965 | 21316.7039 | 0.46696 | 0.00013332 | 0.41051
1066 | 0.09375 | 0.02 | 1.0461 | 1.76 | 4 | 12960 | 2.0739 | 3.1976 | 1552.4101 | 7.6253 | 3822.3862 | 658.7946 | 2093.3918 | 1.3485 | 0.11012 | 233.3024
1067 | 0.625 | 0.035 | 1.7038 | 1.6628 | 3 | 9720 | 6.3446 | 14.4345 | 17518.0902 | 0.77485 | 2589.425 | 88.717 | 15545.1083 | 0.88737 | 0.00085281 | 0.06176
1068 | 0.0625 | 0.028 | 2.5264 | 1.965 | 2 | 6480 | 1.9573 | 1.303 | 499.7153 | 18.657 | 6234.8582 | 1026.553 | 1343.4428 | 2.6884 | 0.32961 | 2106915.6853
1069 | 0.3125 | 0.065 | 1.0175 | 1.4557 | 5 | 16200 | 3.8989 | 10.5792 | 9942.6393 | 1.9857 | 3317.9451 | 188.9212 | 7299.9515 | 0.73421 | 0.0093345 | 2.1586
1070 | 0.1875 | 0.035 | 1.8242 | 1.5401 | 6 | 19440 | 4.6036 | 8.1014 | 8124.569 | 2.0504 | 2055.6099 | 267.2692 | 5160.0231 | 0.63511 | 0.011943 | 11.8813
1071 | 1.5 | 0.12 | 2.6903 | 1.6207 | 3 | 9720 | 19.9261 | 33.5245 | 116504.7974 | 0.12441 | 997.8375 | 25.4352 | 54220.6897 | 0.46539 | 2.1986e-05 | 0.0064424
1072 | 2.125 | 0.065 | 1.7457 | 2.8073 | 4 | 12960 | 24.0894 | 109.2771 | 263179.3091 | 0.018915 | 214.9221 | 8.915 | 154696.0668 | 0.5878 | 6.7762e-07 | 0.00091943
1073 | 0.09375 | 0.02 | 2.3606 | 1.6525 | 5 | 16200 | 3.1623 | 3.7215 | 2562.1342 | 5.3817 | 2697.7171 | 586.461 | 2351.5888 | 0.91782 | 0.068565 | 246.4306
1074 | 0.0625 | 0.02 | 2.9274 | 1.9269 | 5 | 16200 | 2.8702 | 2.933 | 1596.8643 | 6.0786 | 2031.3597 | 777.9208 | 1772.8223 | 1.1102 | 0.087471 | 7503.0152
1075 | 3 | 0.065 | 1.5234 | 2.2346 | 2 | 6480 | 15.406 | 61.4799 | 122297.6752 | 0.059587 | 955.8185 | 12.5476 | 109910.2708 | 0.89871 | 3.3622e-06 | 0.00028264
1076 | 1.25 | 0.065 | 0.98238 | 1.8137 | 3 | 9720 | 7.0903 | 31.2752 | 38443.268 | 0.28763 | 1922.4207 | 39.7674 | 34679.5414 | 0.9021 | 0.00011751 | 0.0040861
1077 | 0.15625 | 0.049 | 0.87185 | 2.5812 | 4 | 12960 | 2.3064 | 7.5559 | 2764.4502 | 2.0582 | 1719.5675 | 293.247 | 4702.9127 | 1.7012 | 0.0080231 | 180.7186
1078 | 0.1875 | 0.049 | 1.9163 | 1.6137 | 4 | 12960 | 3.6663 | 5.7135 | 4559.9026 | 3.2149 | 3223.0917 | 308.3972 | 4471.8801 | 0.9807 | 0.019574 | 44.5718
1079 | 2 | 0.12 | 1.6129 | 2.512 | 4 | 12960 | 21.1405 | 92.0598 | 218955.3256 | 0.027176 | 290.6157 | 10.9498 | 125948.6164 | 0.57523 | 1.3987e-06 | 0.0013418
1080 | 0.09375 | 0.02 | 1.6771 | 2.392 | 6 | 19440 | 2.9137 | 6.3317 | 2904.182 | 2.2255 | 1115.5989 | 420.2066 | 3281.9935 | 1.1301 | 0.01407 | 193.9787
1081 | 0.3125 | 0.049 | 2.5189 | 2.6433 | 3 | 9720 | 5.0749 | 11.5098 | 7308.8605 | 0.74909 | 1251.6638 | 132.9828 | 10370.631 | 1.4189 | 0.00079704 | 2.3098
1082 | 2.5 | 0.065 | 2.0396 | 2.7246 | 4 | 12960 | 32.5589 | 124.7482 | 412810.2333 | 0.012638 | 168.9302 | 6.7289 | 204952.5864 | 0.49648 | 3.0247e-07 | 0.00061548
1083 | 0.0625 | 0.02 | 2.875 | 2.0427 | 6 | 19440 | 3.1191 | 3.6822 | 2029.9445 | 4.2506 | 1420.4638 | 681.066 | 2024.9363 | 0.99753 | 0.051326 | 6623.5295
1084 | 2 | 0.12 | 1.4936 | 1.96 | 5 | 16200 | 24.2384 | 89.7897 | 311438.1352 | 0.030093 | 321.8139 | 11.4954 | 119970.947 | 0.38522 | 2.1439e-06 | 0.0012214
1085 | 0.5 | 0.065 | 2.8878 | 1.8707 | 4 | 12960 | 10.2781 | 17.2859 | 28270.7289 | 0.3655 | 977.1402 | 75.2953 | 18316.0927 | 0.64788 | 0.000253 | 0.35478
1086 | 0.375 | 0.083 | 2.3983 | 1.4685 | 4 | 12960 | 6.9585 | 10.2512 | 15136.3399 | 1.2686 | 2543.7323 | 143.4325 | 9615.0823 | 0.63523 | 0.0030481 | 2.4877
1087 | 0.625 | 0.02 | 2.2888 | 2.8582 | 5 | 16200 | 12.3762 | 41.016 | 52161.2359 | 0.092825 | 310.2068 | 36.1961 | 38101.242 | 0.73045 | 2.0398e-05 | 0.053632
1088 | 1.25 | 0.083 | 1.723 | 2.0523 | 6 | 19440 | 21.1695 | 70.5547 | 205535.88 | 0.041596 | 278.0164 | 17.1461 | 80433.1516 | 0.39133 | 4.9154e-06 | 0.0062241
1089 | 2 | 0.12 | 0.66162 | 1.6795 | 2 | 6480 | 5.5092 | 30.8954 | 33300.7831 | 0.39758 | 4251.7043 | 32.7899 | 42059.0903 | 1.263 | 0.00014969 | 0.00081627
1090 | 0.15625 | 0.035 | 0.67084 | 2.2613 | 5 | 16200 | 2.2747 | 8.257 | 3425.3676 | 2.0825 | 1739.8411 | 299.6552 | 4602.3409 | 1.3436 | 0.010267 | 29.8146
1091 | 1.375 | 0.035 | 1.2938 | 1.5523 | 3 | 9720 | 9.6094 | 29.456 | 54947.7877 | 0.29645 | 2179.5261 | 37.9998 | 36292.7138 | 0.66049 | 0.00012483 | 0.0028806
1092 | 0.3125 | 0.065 | 2.4615 | 2.2173 | 3 | 9720 | 4.9929 | 9.6841 | 7215.1105 | 1.0243 | 1711.5716 | 149.2744 | 9238.7911 | 1.2805 | 0.0014904 | 4.3513
1093 | 0.75 | 0.083 | 2.762 | 1.4918 | 5 | 16200 | 17.261 | 25.7568 | 84911.0098 | 0.21545 | 864.0094 | 47.7395 | 28888.342 | 0.34022 | 0.00010989 | 0.073254
1094 | 2 | 0.065 | 0.90573 | 1.7872 | 2 | 6480 | 6.9973 | 32.8649 | 40552.9299 | 0.28182 | 3013.7642 | 29.3303 | 47020.1411 | 1.1595 | 7.5209e-05 | 0.00077998
1095 | 0.15625 | 0.049 | 2.8624 | 2.3668 | 3 | 9720 | 3.5208 | 5.2523 | 2766.8857 | 2.3791 | 1987.644 | 309.235 | 4459.7645 | 1.6118 | 0.0080397 | 321.5606
1096 | 2.25 | 0.065 | 1.0496 | 2.2049 | 3 | 9720 | 12.2729 | 68.225 | 111818.1262 | 0.066779 | 803.3918 | 15.5225 | 88846.3973 | 0.79456 | 6.3342e-06 | 0.00051435
1097 | 0.25 | 0.02 | 2.01 | 2.9345 | 2 | 6480 | 3.0076 | 6.8882 | 2638.6872 | 1.7626 | 2356.0888 | 213.7535 | 6451.8965 | 2.4451 | 0.0029418 | 2.5529
1098 | 2.125 | 0.065 | 1.4623 | 1.4496 | 5 | 16200 | 25.1543 | 70.5982 | 342758.5609 | 0.058382 | 663.3508 | 15.1112 | 91264.5107 | 0.26626 | 8.069e-06 | 0.00076637
1099 | 0.75 | 0.065 | 2.7267 | 1.5114 | 4 | 12960 | 13.9424 | 20.9109 | 55799.3346 | 0.31526 | 1264.2655 | 56.0451 | 24607.2209 | 0.44099 | 0.00018823 | 0.059211
1100 | 0.5 | 0.02 | 2.3337 | 1.4165 | 3 | 9720 | 6.8108 | 9.8941 | 14866.4847 | 1.4532 | 3885.0173 | 127.7222 | 10797.7742 | 0.72632 | 0.0029995 | 0.13883
1101 | 1.375 | 0.035 | 0.96444 | 2.2109 | 4 | 12960 | 9.56 | 55.776 | 72932.3153 | 0.10187 | 748.9754 | 24.6432 | 55963.3793 | 0.76733 | 1.9655e-05 | 0.0021507
1102 | 0.0625 | 0.02 | 1.8273 | 1.6264 | 3 | 9720 | 1.9982 | 1.5742 | 758.9118 | 18.9259 | 6324.7173 | 1114.7513 | 1237.1506 | 1.6302 | 0.50878 | 9905.0482
1103 | 0.375 | 0.065 | 0.73381 | 2.146 | 4 | 12960 | 3.1535 | 14.8975 | 8182.6642 | 0.95941 | 1923.7123 | 130.6471 | 10556.0325 | 1.29 | 0.0017433 | 0.71219
1104 | 0.625 | 0.083 | 2.5723 | 2.2399 | 3 | 9720 | 8.8263 | 19.3819 | 23187.368 | 0.31293 | 1045.7579 | 61.9455 | 22263.3563 | 0.96015 | 0.00013909 | 0.17474
1105 | 0.09375 | 0.02 | 1.7514 | 1.5976 | 4 | 12960 | 2.4769 | 2.9192 | 1736.5518 | 8.6691 | 4345.5829 | 686.0276 | 2010.2911 | 1.1576 | 0.14233 | 260.976
1106 | 0.25 | 0.065 | 0.94591 | 2.6026 | 5 | 16200 | 3.278 | 15.0538 | 7008.455 | 0.80104 | 1070.7789 | 153.9595 | 8957.6469 | 1.2781 | 0.0015191 | 10.175
1107 | 0.4375 | 0.049 | 1.5629 | 1.2752 | 5 | 16200 | 6.6863 | 12.9333 | 21348.5559 | 1.5315 | 3582.6516 | 140.6876 | 9802.6792 | 0.45917 | 0.0055527 | 0.27645
1108 | 0.125 | 0.035 | 2.8239 | 1.4161 | 4 | 12960 | 3.6278 | 3.4171 | 3016.4988 | 7.1686 | 4791.2684 | 521.5102 | 2644.4647 | 0.87667 | 0.097325 | 310.1275
1109 | 0.4375 | 0.049 | 2.7707 | 2.3582 | 2 | 6480 | 5.1707 | 9.6141 | 6923.7253 | 0.95672 | 2238.0332 | 119.4026 | 11550.1302 | 1.6682 | 0.00086674 | 0.56035
1110 | 2.375 | 0.065 | 1.3595 | 1.4458 | 2 | 6480 | 11.3178 | 31.5779 | 73159.517 | 0.27588 | 3503.3327 | 26.0214 | 52999.2328 | 0.72443 | 7.2069e-05 | 0.00057043
1111 | 1 | 0.035 | 1.7459 | 1.7847 | 5 | 16200 | 14.7794 | 40.9784 | 98097.3959 | 0.11688 | 624.9412 | 31.2624 | 44114.2005 | 0.4497 | 3.2339e-05 | 0.0098697
1112 | 0.6875 | 0.065 | 1.3579 | 1.7948 | 6 | 19440 | 10.0127 | 34.0286 | 56974.4251 | 0.19869 | 730.3812 | 48.5048 | 28432.5251 | 0.49904 | 0.00011215 | 0.044838
1113 | 0.375 | 0.049 | 2.4283 | 2.7827 | 6 | 19440 | 9.8025 | 28.8058 | 30500.877 | 0.16546 | 331.7722 | 61.9616 | 22257.5939 | 0.72974 | 7.7777e-05 | 0.72207
1114 | 2.25 | 0.065 | 2.903 | 2.5979 | 6 | 19440 | 61.2026 | 160.5253 | 1028414.3126 | 0.0054751 | 65.8686 | 4.624 | 298250.728 | 0.29001 | 8.5158e-08 | 0.0011827
1115 | 2.25 | 0.065 | 1.3778 | 2.3706 | 5 | 16200 | 25.0989 | 122.1122 | 362162.2424 | 0.018125 | 218.0567 | 8.4802 | 162627.4455 | 0.44905 | 7.7773e-07 | 0.00059973
1116 | 2.25 | 0.065 | 1.0034 | 2.1595 | 5 | 16200 | 18.6794 | 111.2548 | 274174.2858 | 0.028301 | 340.472 | 10.5107 | 131210.5329 | 0.47857 | 1.8961e-06 | 0.00045402
1117 | 1 | 0.083 | 1.2328 | 2.853 | 3 | 9720 | 7.1126 | 39.3118 | 30835.9775 | 0.15746 | 841.9156 | 35.4926 | 38856.3912 | 1.2601 | 3.5216e-05 | 0.013325
1118 | 1 | 0.035 | 1.0609 | 2.6097 | 5 | 16200 | 9.5598 | 59.8375 | 66301.0836 | 0.084302 | 450.7552 | 26.955 | 51163.6821 | 0.77169 | 1.6824e-05 | 0.0066706
1119 | 2.25 | 0.065 | 2.4371 | 1.8076 | 2 | 6480 | 18.1898 | 37.369 | 106985.1707 | 0.10413 | 1252.7942 | 18.7101 | 73709.8136 | 0.68897 | 1.0268e-05 | 0.0011073
1120 | 0.25 | 0.016 | 1.9246 | 1.9567 | 2 | 6480 | 2.9425 | 4.6529 | 2599.0521 | 3.6184 | 4836.886 | 273.065 | 5050.5019 | 1.9432 | 0.012398 | 2.1652
1121 | 1.75 | 0.065 | 0.74738 | 1.8992 | 3 | 9720 | 7.4558 | 45.7657 | 56158.2029 | 0.17817 | 1667.1977 | 26.9345 | 51202.6351 | 0.91176 | 4.5092e-05 | 0.00097407
1122 | 0.75 | 0.065 | 0.73509 | 2.2209 | 6 | 19440 | 6.5173 | 45.8731 | 42990.1785 | 0.17141 | 687.4015 | 43.324 | 31832.573 | 0.74046 | 8.347e-05 | 0.020275
1123 | 0.75 | 0.035 | 2.6577 | 1.5965 | 4 | 12960 | 13.6269 | 22.078 | 54646.1016 | 0.276 | 1106.8089 | 53.2656 | 25891.3047 | 0.4738 | 0.00014427 | 0.040074
1124 | 0.1875 | 0.02 | 0.64465 | 2.0075 | 5 | 16200 | 2.397 | 8.7848 | 4250.1589 | 2.101 | 2106.3725 | 272.6432 | 5058.3148 | 1.1901 | 0.01045 | 3.6042
1125 | 3 | 0.065 | 2.2371 | 1.4912 | 3 | 9720 | 32.1598 | 61.5418 | 367152.5783 | 0.049883 | 800.1646 | 11.6274 | 118608.8824 | 0.32305 | 3.5344e-06 | 0.00037711
1126 | 1.25 | 0.12 | 1.4361 | 2.101 | 6 | 19440 | 17.8904 | 72.2248 | 175573.4211 | 0.046541 | 311.0643 | 18.0648 | 76342.5039 | 0.43482 | 6.1534e-06 | 0.0070547
1127 | 1.375 | 0.065 | 1.4743 | 1.7405 | 4 | 12960 | 13.8332 | 43.9457 | 101566.6668 | 0.11963 | 879.5299 | 26.3739 | 52290.9561 | 0.51484 | 2.7104e-05 | 0.0036155
1128 | 0.125 | 0.028 | 1.557 | 2.861 | 2 | 6480 | 2.0692 | 3.4501 | 1033.5256 | 4.6776 | 3126.3681 | 461.5889 | 2987.7567 | 2.8908 | 0.020719 | 171.5824
1129 | 0.6875 | 0.065 | 2.9833 | 1.4188 | 2 | 6480 | 7.7275 | 9.099 | 15163.2449 | 1.4169 | 5208.5843 | 101.1002 | 13641.0772 | 0.89961 | 0.0019011 | 0.1074
1130 | 0.3125 | 0.065 | 1.7182 | 1.7717 | 5 | 16200 | 5.5674 | 12.8368 | 13118.9247 | 0.88866 | 1484.874 | 141.3492 | 9756.7982 | 0.74372 | 0.0018695 | 2.8482
1131 | 0.15625 | 0.035 | 1.361 | 1.4422 | 2 | 6480 | 2.1242 | 2.2406 | 1312.8411 | 15.497 | 12947.1193 | 550.1558 | 2506.7723 | 1.9094 | 0.22741 | 71.419
1132 | 2.125 | 0.065 | 2.2946 | 1.3183 | 3 | 9720 | 23.7691 | 38.6031 | 194896.2258 | 0.14504 | 1648.0012 | 22.0954 | 62416.4322 | 0.32025 | 2.9881e-05 | 0.0012105
1133 | 1 | 0.083 | 0.608 | 1.7995 | 2 | 6480 | 3.3292 | 16.6342 | 11338.3744 | 0.99256 | 5307.1453 | 70.0324 | 19692.5207 | 1.7368 | 0.0009329 | 0.011024
1134 | 2.25 | 0.065 | 1.8533 | 2.2433 | 4 | 12960 | 26.8963 | 92.4886 | 309438.045 | 0.023385 | 281.3359 | 9.5963 | 143712.9766 | 0.46443 | 1.0357e-06 | 0.00080066
1135 | 0.3125 | 0.035 | 2.9614 | 1.351 | 4 | 12960 | 7.1175 | 7.9012 | 12855.7931 | 1.9936 | 3331.1409 | 192.2314 | 7174.2459 | 0.55806 | 0.0075271 | 1.3989
1136 | 0.4375 | 0.049 | 1.343 | 2.8282 | 4 | 12960 | 5.0577 | 22.8081 | 13606.3256 | 0.3617 | 846.1109 | 81.1019 | 17004.7206 | 1.2498 | 0.00024777 | 0.2753
1137 | 0.125 | 0.028 | 2.1778 | 2.4479 | 6 | 19440 | 3.9653 | 8.5739 | 4833.1074 | 1.2857 | 859.3039 | 282.4807 | 4882.1568 | 1.0101 | 0.0046958 | 89.1529
1138 | 0.625 | 0.02 | 2.7183 | 2.0155 | 6 | 19440 | 17.0111 | 34.736 | 83769.183 | 0.10576 | 353.4366 | 38.5069 | 35814.7445 | 0.42754 | 3.1776e-05 | 0.059813
1139 | 2.125 | 0.065 | 2.5076 | 1.4238 | 3 | 9720 | 25.8387 | 41.6785 | 210971.2858 | 0.10063 | 1143.3725 | 19.0793 | 72283.3368 | 0.34262 | 1.4383e-05 | 0.0013103
1140 | 2.5 | 0.065 | 0.71629 | 2.2198 | 3 | 9720 | 9.6632 | 76.2982 | 100396.4216 | 0.073465 | 982.0266 | 15.2254 | 90580.1726 | 0.90223 | 7.666e-06 | 0.00026611
1141 | 2 | 0.12 | 2.5298 | 2.2347 | 4 | 12960 | 32.3191 | 81.9148 | 327910.9982 | 0.022223 | 237.6464 | 9.9367 | 138790.383 | 0.42326 | 9.3529e-07 | 0.0020094
1142 | 1.75 | 0.065 | 1.2008 | 1.7889 | 4 | 12960 | 14.286 | 57.4306 | 133128.7033 | 0.08567 | 801.6249 | 19.9268 | 69209.0958 | 0.51987 | 1.39e-05 | 0.0012989
1143 | 3 | 0.065 | 1.1413 | 2.2426 | 4 | 12960 | 22.3483 | 123.2178 | 346091.7564 | 0.020921 | 335.5854 | 7.8319 | 176089.653 | 0.50879 | 8.2891e-07 | 0.00019996
1144 | 3 | 0.065 | 0.89731 | 1.8607 | 6 | 19440 | 26.0909 | 153.3109 | 601213.7241 | 0.017386 | 278.8861 | 7.1693 | 192365.2129 | 0.31996 | 8.5871e-07 | 0.00015438
1145 | 1.25 | 0.035 | 2.1821 | 1.2979 | 2 | 6480 | 9.79 | 15.0155 | 33851.5879 | 0.89203 | 5962.0229 | 58.5024 | 23573.6649 | 0.69638 | 0.00075349 | 0.0065705
1146 | 3 | 0.065 | 2.2962 | 2.908 | 3 | 9720 | 32.9702 | 119.8371 | 376038.8232 | 0.01254 | 201.1501 | 6.1147 | 225542.1302 | 0.59978 | 2.2336e-07 | 0.00038624
1147 | 0.4375 | 0.049 | 2.4606 | 2.2857 | 5 | 16200 | 9.6791 | 23.04 | 29324.6163 | 0.23863 | 558.2206 | 67.5829 | 20406.2742 | 0.69588 | 0.00013481 | 0.37973
1148 | 0.4375 | 0.049 | 2.5127 | 2.9945 | 3 | 9720 | 6.502 | 18.1495 | 12514.4117 | 0.36045 | 843.1942 | 80.9823 | 17029.8369 | 1.3608 | 0.00018455 | 0.45014
1149 | 0.28125 | 0.028 | 1.5956 | 2.122 | 5 | 16200 | 4.8956 | 13.823 | 10655.9809 | 0.75253 | 1131.6707 | 142.6759 | 9666.0678 | 0.9071 | 0.0013406 | 1.1077
1150 | 2.5 | 0.065 | 1.5232 | 1.3201 | 5 | 16200 | 30.4936 | 75.6263 | 484559.0955 | 0.057997 | 775.2646 | 13.7586 | 100236.6869 | 0.20686 | 7.9629e-06 | 0.00046237
1151 | 0.875 | 0.065 | 2.7125 | 2.3429 | 3 | 9720 | 12.3273 | 28.2986 | 43658.8754 | 0.15345 | 717.9364 | 37.8841 | 36403.5092 | 0.83382 | 3.3447e-05 | 0.033862
1152 | 1 | 0.049 | 1.3049 | 1.6608 | 2 | 6480 | 5.4533 | 15.3663 | 16514.2021 | 0.82447 | 4408.3798 | 66.4456 | 20755.5615 | 1.2568 | 0.00064368 | 0.011735
1153 | 0.375 | 0.065 | 0.97887 | 2.3121 | 2 | 6480 | 2.5949 | 8.1083 | 3580.8822 | 1.9148 | 3839.4572 | 166.2066 | 8297.5936 | 2.3172 | 0.0034721 | 1.2467
1154 | 1 | 0.035 | 2.6255 | 2.619 | 5 | 16200 | 21.482 | 60.0497 | 138927.6133 | 0.040001 | 213.8826 | 18.8962 | 72983.7281 | 0.52534 | 3.7879e-06 | 0.013978
1155 | 0.28125 | 0.028 | 1.6739 | 1.8217 | 2 | 6480 | 2.911 | 4.8649 | 2902.3099 | 3.7727 | 5673.423 | 253.3477 | 5443.5673 | 1.8756 | 0.013478 | 1.8856
1156 | 0.28125 | 0.028 | 1.5106 | 2.2875 | 3 | 9720 | 3.4185 | 9.0042 | 4875.144 | 1.4334 | 2155.5956 | 183.48 | 7516.4354 | 1.5418 | 0.0029185 | 1.4077
1157 | 0.09375 | 0.02 | 1.9804 | 1.6004 | 5 | 16200 | 2.8907 | 3.6099 | 2407.0177 | 6.2255 | 3120.6816 | 616.3537 | 2237.5387 | 0.92959 | 0.091751 | 231.5112
1158 | 2.125 | 0.065 | 1.8671 | 1.5739 | 4 | 12960 | 25.6627 | 61.3464 | 279472.033 | 0.056091 | 637.321 | 14.845 | 92901.0589 | 0.33242 | 5.9586e-06 | 0.00097635
1159 | 0.125 | 0.028 | 1.644 | 2.2263 | 2 | 6480 | 2.1023 | 2.7246 | 1043.6176 | 7.0303 | 4698.8099 | 525.8036 | 2622.8716 | 2.5132 | 0.046802 | 173.2579
1160 | 1.25 | 0.035 | 1.0064 | 2.2884 | 5 | 16200 | 11.0617 | 65.5716 | 94313.0738 | 0.074041 | 494.8619 | 22.5175 | 61246.4882 | 0.6494 | 1.2978e-05 | 0.0029289
1161 | 1 | 0.083 | 2.6513 | 1.9225 | 2 | 6480 | 9.5573 | 17.7593 | 26514.2855 | 0.36784 | 1966.7899 | 49.9695 | 27599.143 | 1.0409 | 0.00012812 | 0.025779
1162 | 0.4375 | 0.049 | 1.309 | 1.8907 | 4 | 12960 | 4.9671 | 15.3076 | 13413.3141 | 0.75305 | 1761.6059 | 109.18 | 12631.5726 | 0.94172 | 0.001074 | 0.27139
1163 | 0.375 | 0.049 | 2.981 | 2.9026 | 5 | 16200 | 9.9943 | 25.0628 | 25855.4486 | 0.18289 | 366.714 | 64.9458 | 21234.8721 | 0.82129 | 7.9185e-05 | 0.88141
1164 | 0.375 | 0.02 | 1.2929 | 2.214 | 6 | 19440 | 5.9092 | 22.9555 | 19828.2292 | 0.37376 | 749.4288 | 90.2067 | 15288.3819 | 0.77104 | 0.00039686 | 0.21943
1165 | 2.375 | 0.065 | 1.6249 | 2.261 | 3 | 9720 | 19.1201 | 73.8337 | 177469.391 | 0.040203 | 510.5318 | 12.0216 | 114719.7462 | 0.64642 | 2.2957e-06 | 0.00061499
1166 | 2.375 | 0.065 | 1.6416 | 2.6234 | 6 | 19440 | 37.1257 | 171.0997 | 667539.6414 | 0.0083021 | 105.4274 | 5.5838 | 246987.1722 | 0.37 | 1.958e-07 | 0.00057831
1167 | 0.75 | 0.049 | 2.323 | 2.8534 | 4 | 12960 | 12.0966 | 39.3168 | 49052.6661 | 0.098963 | 396.8619 | 33.8226 | 40774.9591 | 0.83125 | 1.8548e-05 | 0.042561
1168 | 2.375 | 0.065 | 2.7443 | 2.3929 | 2 | 6480 | 21.3419 | 52.1466 | 131170.4539 | 0.049243 | 625.3323 | 13.1731 | 104691.4695 | 0.79813 | 2.2962e-06 | 0.0010227
1169 | 0.09375 | 0.02 | 1.5257 | 1.7611 | 6 | 19440 | 2.7839 | 4.7091 | 2815.2513 | 4.199 | 2104.8482 | 536.9135 | 2568.5985 | 0.91239 | 0.050088 | 188.0388
1170 | 0.25 | 0.016 | 2.0275 | 1.7197 | 3 | 9720 | 3.7934 | 6.0768 | 4676.0889 | 2.6735 | 3573.746 | 247.6841 | 5568.0399 | 1.1907 | 0.010152 | 1.7314
1171 | 1 | 0.12 | 2.3502 | 2.385 | 2 | 6480 | 8.6393 | 21.9887 | 24277.5368 | 0.26757 | 1430.6665 | 44.0141 | 31333.468 | 1.2906 | 6.7794e-05 | 0.03423
1172 | 0.625 | 0.12 | 2.0379 | 1.6587 | 2 | 6480 | 5.3581 | 9.6597 | 10176.3916 | 1.3421 | 4485.1448 | 104.3774 | 13212.7719 | 1.2984 | 0.0017057 | 0.3486
1173 | 0.0625 | 0.028 | 1.9366 | 2.7198 | 6 | 19440 | 2.5827 | 4.8431 | 1784.9066 | 2.9309 | 979.4695 | 563.4715 | 2447.5332 | 1.3712 | 0.024404 | 836175.5436
1174 | 0.21875 | 0.035 | 1.2949 | 1.2824 | 2 | 6480 | 2.3394 | 2.7451 | 1952.6696 | 16.3168 | 19084.8295 | 434.6096 | 3173.2274 | 1.6251 | 0.25211 | 8.5765
1175 | 1.375 | 0.065 | 2.4161 | 2.1987 | 5 | 16200 | 26.7912 | 69.2893 | 235495.7644 | 0.031873 | 234.3302 | 14.3626 | 96021.5564 | 0.40774 | 2.4049e-06 | 0.0053651
1176 | 0.28125 | 0.028 | 2.9115 | 1.6537 | 3 | 9720 | 5.2199 | 6.5594 | 6726.9334 | 2.0459 | 3076.7262 | 208.2672 | 6621.8547 | 0.98438 | 0.0059456 | 1.9424
1177 | 0.75 | 0.049 | 0.94131 | 2.1258 | 4 | 12960 | 5.7797 | 29.3377 | 25964.1057 | 0.30779 | 1234.3068 | 55.6134 | 24798.2554 | 0.9551 | 0.00017942 | 0.022528
1178 | 2 | 0.12 | 1.8969 | 2.6813 | 6 | 19440 | 36.1665 | 147.2847 | 548116.2358 | 0.0097632 | 104.406 | 6.5919 | 209212.8665 | 0.38169 | 2.7078e-07 | 0.0014928
1179 | 1.5 | 0.049 | 1.16 | 1.6817 | 2 | 6480 | 6.7795 | 23.2466 | 29618.7049 | 0.44558 | 3573.6984 | 41.4493 | 33272.3209 | 1.1234 | 0.000188 | 0.002404
1180 | 0.1875 | 0.02 | 2.8839 | 1.8567 | 3 | 9720 | 3.9482 | 4.9549 | 3613.1246 | 2.9067 | 2914.1088 | 306.2996 | 4502.5042 | 1.2462 | 0.012001 | 8.5112
1181 | 0.3125 | 0.035 | 2.4175 | 1.8796 | 3 | 9720 | 4.9301 | 8.2362 | 7143.3795 | 1.432 | 2392.6986 | 171.271 | 8052.2416 | 1.1272 | 0.0029126 | 1.3819
1182 | 0.15625 | 0.049 | 1.4711 | 1.3699 | 3 | 9720 | 2.5269 | 3.1158 | 2199.2332 | 11.061 | 9241.0425 | 493.0579 | 2797.0652 | 1.2718 | 0.17378 | 255.5895
1183 | 2.25 | 0.065 | 2.7718 | 1.743 | 2 | 6480 | 20.4851 | 36.0398 | 119569.2678 | 0.10128 | 1218.4174 | 18.4988 | 74551.607 | 0.6235 | 9.7127e-06 | 0.0012375
1184 | 1 | 0.083 | 2.904 | 2.4139 | 3 | 9720 | 14.7529 | 33.2895 | 58761.692 | 0.10829 | 579.0009 | 30.1177 | 45790.8229 | 0.77926 | 1.6656e-05 | 0.025393
1185 | 0.75 | 0.12 | 0.65136 | 2.2758 | 4 | 12960 | 4.454 | 31.3942 | 21118.7553 | 0.33394 | 1339.151 | 56.9062 | 24234.8672 | 1.1476 | 0.00021119 | 0.048947
1186 | 2 | 0.12 | 0.62156 | 2.6056 | 4 | 12960 | 9.0541 | 95.4822 | 101152.7599 | 0.055397 | 592.4068 | 15.2376 | 90507.6736 | 0.89476 | 5.812e-06 | 0.00061986
1187 | 0.625 | 0.065 | 2.5314 | 1.301 | 5 | 16200 | 13.5317 | 18.7684 | 56560.3264 | 0.52843 | 1765.9265 | 76.5684 | 18011.5535 | 0.31845 | 0.00066106 | 0.11345
1188 | 2 | 0.12 | 1.2039 | 1.4835 | 2 | 6480 | 8.8149 | 27.3111 | 49410.7856 | 0.37656 | 4026.9301 | 32.2199 | 42803.2489 | 0.86627 | 0.00013428 | 0.0012112
1189 | 0.875 | 0.065 | 2.9722 | 1.6894 | 2 | 6480 | 9.4029 | 13.697 | 22870.9375 | 0.5706 | 2669.594 | 63.9193 | 21575.8715 | 0.94338 | 0.00030831 | 0.039912
1190 | 0.3125 | 0.028 | 1.867 | 1.698 | 2 | 6480 | 3.2543 | 5.0321 | 3486.2002 | 3.6971 | 6177.6186 | 234.1799 | 5889.1273 | 1.6893 | 0.012944 | 1.2123
1191 | 0.5 | 0.12 | 0.89098 | 2.4287 | 6 | 19440 | 5.5496 | 33.4924 | 25123.153 | 0.25066 | 670.1176 | 63.3673 | 21763.8404 | 0.86629 | 0.00017848 | 0.57468
1192 | 0.375 | 0.065 | 1.226 | 2.1129 | 4 | 12960 | 4.2787 | 14.6702 | 10239.0027 | 0.78957 | 1583.1606 | 121.3299 | 11366.6531 | 1.1101 | 0.0011807 | 0.89117
1193 | 2.25 | 0.065 | 0.97749 | 2.1187 | 2 | 6480 | 8.1796 | 43.7694 | 52103.9176 | 0.15436 | 1857.013 | 21.8555 | 63101.5161 | 1.2111 | 2.2562e-05 | 0.00053927
1194 | 2.25 | 0.065 | 0.93918 | 1.711 | 5 | 16200 | 17.5782 | 88.1865 | 259080.0287 | 0.048841 | 587.5813 | 13.5215 | 101993.9756 | 0.39368 | 5.6471e-06 | 0.00042903
1195 | 2.25 | 0.065 | 1.7048 | 2.1524 | 4 | 12960 | 24.8588 | 88.7484 | 287096.552 | 0.027193 | 327.1457 | 10.3136 | 133718.0794 | 0.46576 | 1.4004e-06 | 0.00074285
1196 | 0.28125 | 0.028 | 2.7809 | 2.3064 | 6 | 19440 | 8.6277 | 17.9743 | 20460.267 | 0.3366 | 506.1934 | 100.6717 | 13699.1347 | 0.66955 | 0.00032187 | 1.477
1197 | 0.375 | 0.049 | 2.747 | 1.4028 | 5 | 16200 | 9.3254 | 12.2058 | 24327.472 | 0.91806 | 1840.8054 | 129.2333 | 10671.5177 | 0.43866 | 0.0019953 | 0.82932
1198 | 0.75 | 0.065 | 1.9413 | 1.6452 | 5 | 16200 | 12.5705 | 28.3876 | 63481.2135 | 0.21965 | 880.8435 | 48.2319 | 28593.3959 | 0.45042 | 0.00011422 | 0.043112
1199 | 0.125 | 0.02 | 1.3744 | 2.6141 | 2 | 6480 | 1.9996 | 3.1679 | 1012.3317 | 5.5062 | 3680.1388 | 492.961 | 2797.6152 | 2.7635 | 0.028709 | 72.9785
1200 | 0.375 | 0.049 | 2.1552 | 2.1946 | 6 | 19440 | 8.8662 | 22.7559 | 27934.1934 | 0.26961 | 540.5962 | 77.6112 | 17769.5415 | 0.63612 | 0.0002065 | 0.6613
1201 | 0.25 | 0.049 | 2.6635 | 2.2949 | 6 | 19440 | 7.5648 | 15.9181 | 16244.5056 | 0.42773 | 571.7617 | 118.7278 | 11615.77 | 0.71506 | 0.00051974 | 6.3622
1202 | 1.25 | 0.12 | 1.2954 | 2.3558 | 4 | 12960 | 11.3471 | 54.0335 | 77189.0305 | 0.08597 | 574.5976 | 23.9902 | 57486.5491 | 0.74475 | 1.3997e-05 | 0.0069784
1203 | 0.28125 | 0.028 | 2.9871 | 1.6118 | 2 | 6480 | 4.0367 | 4.3252 | 3673.7581 | 4.0027 | 6019.3443 | 257.8019 | 5349.5164 | 1.4561 | 0.015171 | 2.3868
1204 | 1 | 0.049 | 0.66718 | 1.6936 | 5 | 16200 | 6.5599 | 38.8952 | 48026.7415 | 0.2701 | 1444.1902 | 44.4972 | 30993.3101 | 0.64533 | 0.0001727 | 0.0054605
1205 | 2.5 | 0.065 | 1.8628 | 1.6816 | 3 | 9720 | 22.7682 | 57.8429 | 220144.2528 | 0.059958 | 801.4771 | 13.9586 | 98800.2981 | 0.4488 | 5.1063e-06 | 0.00058351
1206 | 0.75 | 0.083 | 2.8367 | 1.5074 | 4 | 12960 | 14.4453 | 20.8561 | 57637.2708 | 0.30761 | 1233.591 | 55.3593 | 24912.0838 | 0.43222 | 0.00017921 | 0.077694
1207 | 0.5 | 0.028 | 0.68754 | 1.6892 | 4 | 12960 | 3.5716 | 15.6257 | 11929.0952 | 1.0944 | 2925.8016 | 115.7867 | 11910.8306 | 0.99847 | 0.0022683 | 0.072194
1208 | 0.3125 | 0.016 | 1.4908 | 1.3196 | 2 | 6480 | 2.896 | 3.9507 | 3213.3659 | 8.761 | 14638.9361 | 294.6504 | 4680.5138 | 1.4566 | 0.072683 | 0.78133
1209 | 1.5 | 0.095 | 0.74916 | 2.1693 | 2 | 6480 | 4.9012 | 29.9344 | 22753.2248 | 0.33816 | 2712.1698 | 37.5467 | 36730.7023 | 1.6143 | 0.00010828 | 0.0024228
1210 | 0.625 | 0.028 | 2.0351 | 1.2903 | 6 | 19440 | 13.1064 | 22.3017 | 65929.2092 | 0.47012 | 1571.0775 | 73.6331 | 18729.5583 | 0.28409 | 0.00062787 | 0.052597
1211 | 2.375 | 0.065 | 0.85505 | 2.9978 | 2 | 6480 | 7.6657 | 65.2831 | 52024.4686 | 0.086565 | 1099.2794 | 16.7996 | 82091.9519 | 1.5779 | 7.0958e-06 | 0.00040564
1212 | 2.25 | 0.065 | 1.3741 | 2.0616 | 2 | 6480 | 10.8993 | 42.5955 | 67014.6042 | 0.12646 | 1521.4295 | 20.2268 | 68182.624 | 1.0174 | 1.5144e-05 | 0.00069359
1213 | 0.125 | 0.035 | 1.6812 | 2.2612 | 3 | 9720 | 2.4368 | 4.0569 | 1718.2276 | 4.1517 | 2774.8487 | 438.0518 | 3148.2926 | 1.8323 | 0.024483 | 314.0475
1214 | 0.125 | 0.02 | 1.8521 | 2.2333 | 3 | 9720 | 2.5345 | 4.009 | 1762.8636 | 4.1382 | 2765.853 | 447.6707 | 3080.6466 | 1.7475 | 0.024324 | 56.4818
1215 | 0.25 | 0.083 | 1.6669 | 2.9686 | 6 | 19440 | 5.2866 | 20.5387 | 12080.8923 | 0.3783 | 505.6902 | 110.6271 | 12466.3454 | 1.0319 | 0.00040656 | 50.7291
1216 | 0.875 | 0.035 | 1.6831 | 1.6874 | 6 | 19440 | 14.9421 | 40.6838 | 104043.2064 | 0.12579 | 588.5168 | 34.7706 | 39663.2982 | 0.38122 | 4.4951e-05 | 0.014799
1217 | 2.5 | 0.065 | 2.9326 | 2.3846 | 4 | 12960 | 46.1691 | 109.2021 | 578629.4832 | 0.01123 | 150.1172 | 6.3435 | 217404.9587 | 0.37572 | 2.3885e-07 | 0.00086271
1218 | 1 | 0.065 | 2.7872 | 1.9084 | 4 | 12960 | 18.4665 | 35.0806 | 96446.3919 | 0.10269 | 549.0943 | 29.4429 | 46840.354 | 0.48566 | 1.9973e-05 | 0.019797
1219 | 0.25 | 0.028 | 1.667 | 2.3482 | 3 | 9720 | 3.3813 | 8.2318 | 4299.5337 | 1.5522 | 2074.8329 | 203.2086 | 6786.6972 | 1.5785 | 0.0034221 | 2.5383
1220 | 0.75 | 0.049 | 1.3208 | 1.9501 | 6 | 19440 | 10.5343 | 40.3004 | 65013.6688 | 0.14566 | 584.1338 | 40.3641 | 34166.9118 | 0.52553 | 6.0275e-05 | 0.025071
1221 | 0.6875 | 0.065 | 0.88437 | 1.7383 | 3 | 9720 | 4.2558 | 16.5717 | 14021.0689 | 0.86914 | 3194.968 | 86.3661 | 15968.2458 | 1.1389 | 0.001073 | 0.044137
1222 | 2.375 | 0.065 | 1.8174 | 1.449 | 6 | 19440 | 40.9453 | 94.584 | 733854.8005 | 0.027305 | 346.7421 | 10.0446 | 137299.7679 | 0.18709 | 2.118e-06 | 0.00063576
1223 | 0.6875 | 0.065 | 2.9477 | 2.3928 | 2 | 6480 | 7.653 | 15.2222 | 15038.4437 | 0.42955 | 1579.0269 | 66.7343 | 20665.7637 | 1.3742 | 0.00017472 | 0.10651
1224 | 0.625 | 0.12 | 2.5775 | 1.8257 | 3 | 9720 | 8.8412 | 15.8309 | 23221.408 | 0.46923 | 1568.0819 | 72.3462 | 19062.7115 | 0.82091 | 0.00031274 | 0.35354
1225 | 2.5 | 0.065 | 1.826 | 2.238 | 6 | 19440 | 43.2179 | 153.6631 | 814009.9946 | 0.0089278 | 119.3404 | 5.6503 | 244079.8051 | 0.29985 | 2.2643e-07 | 0.0005394
1226 | 3 | 0.065 | 0.73889 | 1.6617 | 3 | 9720 | 11.6107 | 68.5558 | 141829.8799 | 0.095867 | 1537.7769 | 15.2443 | 90467.8108 | 0.63786 | 1.3054e-05 | 0.00014568
1227 | 2 | 0.065 | 1.8555 | 2.8113 | 3 | 9720 | 18.4427 | 77.2985 | 144495.9637 | 0.034377 | 367.6177 | 12.2581 | 112506.2203 | 0.77861 | 1.6786e-06 | 0.0012352
1228 | 0.4375 | 0.049 | 1.4064 | 1.5035 | 2 | 6480 | 3.3514 | 6.1946 | 4984.1854 | 3.5853 | 8387.077 | 181.3846 | 7603.2633 | 1.5255 | 0.012172 | 0.40338
1229 | 0.25 | 0.028 | 1.1174 | 2.359 | 3 | 9720 | 2.7532 | 8.2691 | 3725.6017 | 1.7769 | 2375.2966 | 213.5251 | 6458.7973 | 1.7336 | 0.004485 | 2.1995
1230 | 2 | 0.065 | 2.3897 | 2.1887 | 6 | 19440 | 45.1789 | 120.2595 | 679877.8002 | 0.011133 | 119.0527 | 7.0529 | 195539.3334 | 0.28761 | 3.5209e-07 | 0.0014529
1231 | 3 | 0.065 | 2.6586 | 2.7585 | 3 | 9720 | 37.9418 | 113.6867 | 430553.0156 | 0.011883 | 190.6144 | 5.9545 | 231608.3142 | 0.53793 | 2.0057e-07 | 0.00044224
1232 | 0.3125 | 0.028 | 1.7821 | 1.3408 | 6 | 19440 | 6.5683 | 11.6743 | 18029.0993 | 1.4642 | 2446.4827 | 173.1444 | 7965.1181 | 0.44179 | 0.00609 | 0.69661
1233 | 2 | 0.065 | 1.4004 | 1.8921 | 3 | 9720 | 14.2814 | 52.0853 | 114076.6652 | 0.088403 | 945.368 | 18.7187 | 73675.6247 | 0.64584 | 1.1101e-05 | 0.00097516
1234 | 2 | 0.065 | 2.6944 | 1.7502 | 5 | 16200 | 42.5393 | 80.198 | 534405.7233 | 0.022442 | 239.9932 | 9.9957 | 137970.7149 | 0.25818 | 1.1923e-06 | 0.0016446
1235 | 1.25 | 0.049 | 0.7803 | 2.9535 | 5 | 16200 | 8.9083 | 84.5751 | 77915.571 | 0.059111 | 395.0797 | 20.2794 | 68005.6136 | 0.87281 | 8.2718e-06 | 0.0026637
1236 | 1 | 0.049 | 2.6582 | 2.3062 | 2 | 6480 | 9.5781 | 21.2679 | 26564.9159 | 0.25929 | 1386.3881 | 43.7779 | 31502.5224 | 1.1859 | 6.3662e-05 | 0.018877
1237 | 2.125 | 0.065 | 2.8058 | 1.9687 | 2 | 6480 | 19.649 | 38.4345 | 108597.3928 | 0.085521 | 971.7139 | 17.8263 | 77364.0605 | 0.71239 | 6.9258e-06 | 0.0015176
1238 | 1.5 | 0.049 | 2.783 | 2.6114 | 6 | 19440 | 39.6483 | 107.6339 | 449264.5597 | 0.012428 | 99.6756 | 8.5898 | 160552.6289 | 0.35737 | 4.3876e-07 | 0.0040517
1239 | 1.75 | 0.065 | 1.9571 | 2.2733 | 5 | 16200 | 27.574 | 91.1229 | 308067.4039 | 0.022936 | 214.6192 | 10.8151 | 127517.0366 | 0.41393 | 1.2454e-06 | 0.0019236
1240 | 0.375 | 0.049 | 0.60363 | 2.3868 | 2 | 6480 | 2.166 | 8.3643 | 3188.971 | 2.0344 | 4079.1494 | 170.7261 | 8077.9412 | 2.5331 | 0.0039191 | 0.67945
1241 | 0.75 | 0.065 | 2.826 | 2.9024 | 5 | 16200 | 17.6265 | 49.9411 | 86580.8565 | 0.054624 | 219.0524 | 25.4371 | 54216.634 | 0.6262 | 7.0636e-06 | 0.058799
1242 | 2.375 | 0.065 | 0.88067 | 2.0771 | 6 | 19440 | 20.6015 | 135.5066 | 380657.8114 | 0.021943 | 278.6551 | 9.0501 | 152387.0645 | 0.40033 | 1.3679e-06 | 0.00032978
1243 | 0.0625 | 0.028 | 1.0349 | 1.9959 | 5 | 16200 | 1.9689 | 3.0317 | 1253.7087 | 7.2056 | 2408.0028 | 778.7516 | 1770.9308 | 1.4126 | 0.12292 | 845748.1919
1244 | 0.125 | 0.028 | 1.8887 | 2.5959 | 5 | 16200 | 3.275 | 7.5977 | 3501.9695 | 1.6099 | 1075.9743 | 310.1094 | 4447.1889 | 1.2699 | 0.0061353 | 93.0216
1245 | 1.25 | 0.12 | 1.0219 | 1.9786 | 2 | 6480 | 5.3693 | 22.7952 | 20386.7084 | 0.45098 | 3014.1812 | 46.5529 | 29624.6896 | 1.4531 | 0.00019259 | 0.0073724
1246 | 1.5 | 0.12 | 0.93015 | 2.1937 | 2 | 6480 | 5.7287 | 30.2691 | 25777.6555 | 0.29238 | 2345.0258 | 35.5647 | 38777.6817 | 1.5043 | 8.0952e-05 | 0.0032072
1247 | 1.75 | 0.065 | 1.0075 | 2.4273 | 5 | 16200 | 14.9112 | 97.283 | 173075.7464 | 0.036421 | 340.7989 | 13.5145 | 102046.723 | 0.58961 | 3.1403e-06 | 0.0010807
1248 | 1 | 0.035 | 2.9802 | 1.4743 | 5 | 16200 | 24.1849 | 33.8829 | 155392.7523 | 0.12207 | 652.6846 | 31.8722 | 43270.1384 | 0.27846 | 3.5274e-05 | 0.015634
1249 | 0.375 | 0.02 | 1.0269 | 2.977 | 5 | 16200 | 4.4103 | 25.7002 | 13099.4276 | 0.34741 | 696.5922 | 87.3647 | 15785.7234 | 1.2051 | 0.00028572 | 0.20875
1250 | 0.0625 | 0.02 | 2.6635 | 2.2409 | 6 | 19440 | 2.9982 | 4.0221 | 1974.7174 | 3.6715 | 1226.9496 | 643.3706 | 2143.5781 | 1.0855 | 0.038294 | 6443.3286
1251 | 1.75 | 0.065 | 1.0578 | 2.131 | 4 | 12960 | 12.7602 | 68.3812 | 120115.5431 | 0.066226 | 619.6846 | 17.7946 | 77501.845 | 0.64523 | 8.3063e-06 | 0.0011719
1252 | 0.09375 | 0.02 | 2.1142 | 2.811 | 3 | 9720 | 2.3822 | 3.7945 | 1269.9586 | 3.912 | 1960.9915 | 523.1419 | 2636.2165 | 2.0758 | 0.021738 | 339.2968
1253 | 1.375 | 0.065 | 2.5196 | 2.4061 | 5 | 16200 | 27.8751 | 75.8085 | 244574.5834 | 0.026163 | 192.3495 | 13.0378 | 105778.535 | 0.4325 | 1.6204e-06 | 0.005572
1254 | 0.75 | 0.049 | 1.1915 | 2.1446 | 6 | 19440 | 9.6476 | 44.3032 | 60152.3697 | 0.13067 | 524.027 | 38.4351 | 35881.6565 | 0.59651 | 4.8509e-05 | 0.023196
1255 | 1.5 | 0.065 | 1.8916 | 2.8427 | 6 | 19440 | 27.4208 | 117.153 | 315189.1565 | 0.01549 | 124.2394 | 9.6062 | 143564.3733 | 0.45549 | 6.8166e-07 | 0.0031175
1256 | 0.375 | 0.083 | 2.0105 | 1.4281 | 6 | 19440 | 8.3699 | 14.8707 | 26573.7305 | 0.79089 | 1585.8173 | 120.5816 | 11437.1914 | 0.43039 | 0.001777 | 1.9411
1257 | 0.375 | 0.02 | 1.1437 | 1.2523 | 3 | 9720 | 3.4369 | 6.6213 | 6525.4096 | 5.4645 | 10956.9533 | 229.1635 | 6018.0404 | 0.92225 | 0.042415 | 0.28885
1258 | 2.375 | 0.065 | 1.3575 | 2.9895 | 4 | 12960 | 21.1292 | 130.0272 | 259879.3376 | 0.017401 | 220.9757 | 8.0868 | 170538.6268 | 0.65622 | 5.7346e-07 | 0.00050657
1259 | 3 | 0.065 | 2.3428 | 1.8346 | 5 | 16200 | 55.0319 | 125.9951 | 1029913.3919 | 0.010467 | 167.903 | 5.5913 | 246655.4118 | 0.23949 | 2.5937e-07 | 0.00038083
1260 | 0.75 | 0.049 | 2.4672 | 1.3919 | 5 | 16200 | 15.5763 | 24.0435 | 77213.8354 | 0.29735 | 1192.4377 | 54.8359 | 25149.8395 | 0.32572 | 0.00020932 | 0.042877
1261 | 0.21875 | 0.035 | 2.3405 | 2.7101 | 5 | 16200 | 5.3773 | 13.7324 | 8929.9161 | 0.58914 | 689.085 | 147.8093 | 9330.3703 | 1.0448 | 0.00082168 | 6.2755
1262 | 0.0625 | 0.02 | 1.5081 | 1.8457 | 4 | 12960 | 2.0506 | 2.2896 | 1027.8568 | 10.3504 | 3458.9145 | 932.0898 | 1479.5948 | 1.4395 | 0.20289 | 7546.0636
1263 | 0.09375 | 0.02 | 2.2183 | 2.2144 | 4 | 12960 | 2.7438 | 3.9766 | 1858.4713 | 3.9865 | 1998.311 | 526.7924 | 2617.9482 | 1.4087 | 0.030097 | 279.2985
1264 | 0.09375 | 0.02 | 2.8355 | 1.9115 | 6 | 19440 | 3.9068 | 5.096 | 3584.7397 | 2.7534 | 1380.1866 | 457.5401 | 3014.1953 | 0.84084 | 0.021536 | 239.4351
1265 | 1 | 0.065 | 2.8985 | 1.3821 | 6 | 19440 | 27.9797 | 38.0947 | 214211.6308 | 0.10991 | 587.6834 | 30.356 | 45431.3575 | 0.21209 | 3.4318e-05 | 0.019543
1266 | 2.25 | 0.065 | 1.1315 | 2.4851 | 2 | 6480 | 9.2357 | 51.3081 | 57894.2319 | 0.10464 | 1258.9223 | 18.7473 | 73563.5224 | 1.2707 | 1.0369e-05 | 0.00059919
1267 | 1 | 0.065 | 1.9962 | 1.4247 | 6 | 19440 | 19.7291 | 39.261 | 153899.5006 | 0.13767 | 736.0957 | 33.5353 | 41124.2543 | 0.26721 | 5.384e-05 | 0.01404
1268 | 0.1875 | 0.02 | 2.2118 | 2.3697 | 2 | 6480 | 2.74 | 4.2429 | 1856.7637 | 3.5376 | 3546.5709 | 327.4306 | 4211.9311 | 2.2684 | 0.01185 | 9.8411
1269 | 0.4375 | 0.049 | 2.5199 | 1.9496 | 3 | 9720 | 6.5165 | 11.8793 | 12537.5816 | 0.75566 | 1767.7013 | 109.3242 | 12614.9179 | 1.0062 | 0.00081108 | 0.45097
1270 | 1.75 | 0.065 | 2.7243 | 1.6169 | 5 | 16200 | 37.8043 | 64.8631 | 417127.3307 | 0.034965 | 327.171 | 13.2557 | 104039.5568 | 0.24942 | 2.8942e-06 | 0.0026046
1271 | 0.625 | 0.02 | 0.75361 | 1.711 | 2 | 6480 | 2.9116 | 9.9585 | 6450.5473 | 1.9617 | 6555.5177 | 120.2259 | 11471.0341 | 1.7783 | 0.0036439 | 0.041453
1272 | 1 | 0.065 | 2.6557 | 2.5863 | 5 | 16200 | 21.7127 | 59.3018 | 140333.1459 | 0.040417 | 216.1073 | 18.9695 | 72701.7391 | 0.51807 | 3.8672e-06 | 0.018436
1273 | 3 | 0.065 | 2.374 | 1.6938 | 6 | 19440 | 66.5986 | 139.5758 | 1489555.2753 | 0.0087053 | 139.6406 | 5.0983 | 270504.6091 | 0.1816 | 2.1529e-07 | 0.00038249
1274 | 1.5 | 0.095 | 2.3933 | 1.8072 | 5 | 16200 | 28.8317 | 62.1479 | 275549.6221 | 0.040451 | 324.4358 | 15.3838 | 89647.209 | 0.32534 | 3.8737e-06 | 0.0046946
1275 | 0.6875 | 0.065 | 2.8892 | 1.5503 | 4 | 12960 | 13.5848 | 19.6713 | 49951.1341 | 0.32733 | 1203.287 | 59.8799 | 23031.3495 | 0.46108 | 0.00020293 | 0.088449
1276 | 2.375 | 0.065 | 2.1058 | 2.0599 | 3 | 9720 | 24.3417 | 67.2839 | 222795.8581 | 0.038098 | 483.8099 | 11.7298 | 117573.6211 | 0.52772 | 2.0617e-06 | 0.00077206
1277 | 0.15625 | 0.049 | 1.6611 | 2.2842 | 6 | 19440 | 3.8493 | 9.9706 | 5908.9845 | 1.1857 | 990.563 | 236.5042 | 5831.2514 | 0.98684 | 0.0039935 | 171.6819
1278 | 0.125 | 0.02 | 0.68851 | 1.9818 | 2 | 6480 | 1.7383 | 2.4452 | 932.7396 | 9.8245 | 6566.3386 | 588.0287 | 2345.3198 | 2.5144 | 0.091399 | 67.2408
1279 | 0.25 | 0.02 | 2.9966 | 2.1487 | 2 | 6480 | 3.7594 | 5.0918 | 3096.6817 | 2.5294 | 3381.0727 | 242.5943 | 5684.8633 | 1.8358 | 0.0060582 | 2.996
1280 | 0.4375 | 0.049 | 1.5577 | 2.871 | 3 | 9720 | 4.5919 | 17.4083 | 9459.9174 | 0.50831 | 1189.0879 | 93.483 | 14752.5797 | 1.5595 | 0.00036701 | 0.34027
1281 | 0.6875 | 0.065 | 2.0105 | 2.6106 | 2 | 6480 | 5.6891 | 16.5913 | 11748.5103 | 0.47549 | 1747.899 | 69.4088 | 19869.4439 | 1.6912 | 0.00021409 | 0.083212
1282 | 1.25 | 0.065 | 2.9098 | 1.799 | 6 | 19440 | 34.7355 | 61.869 | 329496.2622 | 0.034173 | 228.3993 | 15.5996 | 88406.8399 | 0.26831 | 3.3174e-06 | 0.0087556
1283 | 2 | 0.065 | 0.82596 | 2.0602 | 2 | 6480 | 6.511 | 37.8572 | 38183.1203 | 0.22225 | 2376.6701 | 26.9504 | 51172.3248 | 1.3402 | 4.6772e-05 | 0.0007344
1284 | 0.3125 | 0.016 | 1.6656 | 2.5918 | 2 | 6480 | 3.0625 | 7.5862 | 3340.1342 | 1.6921 | 2827.4033 | 183.1595 | 7529.5865 | 2.2543 | 0.0027114 | 0.81216
1285 | 1.375 | 0.065 | 2.8062 | 2.9807 | 4 | 12960 | 24.9979 | 75.1314 | 176380.3882 | 0.025754 | 189.3423 | 12.9367 | 106604.6252 | 0.6044 | 1.2561e-06 | 0.0062787
1286 | 2.5 | 0.065 | 1.5275 | 2.3053 | 6 | 19440 | 36.3943 | 158.276 | 689307.3528 | 0.0099996 | 133.6678 | 5.9839 | 230471.4365 | 0.33435 | 2.8406e-07 | 0.00045677
1287 | 0.875 | 0.12 | 2.192 | 2.304 | 3 | 9720 | 10.245 | 27.8309 | 36999.2667 | 0.18648 | 872.4821 | 40.9916 | 33643.8196 | 0.90931 | 4.9397e-05 | 0.054371
1288 | 1.25 | 0.049 | 1.0517 | 1.4262 | 3 | 9720 | 7.4863 | 24.6321 | 40252.4588 | 0.52444 | 3505.1887 | 49.3762 | 27930.7786 | 0.69389 | 0.00039067 | 0.0038225
1289 | 0.28125 | 0.028 | 2.978 | 1.2993 | 4 | 12960 | 6.5818 | 6.863 | 10835.949 | 2.774 | 4171.6234 | 230.4108 | 5985.4631 | 0.55237 | 0.014574 | 1.76
1290 | 1.5 | 0.12 | 0.88601 | 2.9374 | 6 | 19440 | 13.6285 | 121.0475 | 163955.1225 | 0.028324 | 227.1713 | 12.9502 | 106494.0817 | 0.64953 | 2.2791e-06 | 0.0022666
1291 | 0.5 | 0.12 | 1.4524 | 2.3545 | 6 | 19440 | 8.1162 | 32.4744 | 34504.2036 | 0.19251 | 514.6596 | 56.3971 | 24453.6463 | 0.70871 | 0.00010528 | 0.78927
1292 | 2.25 | 0.065 | 1.5041 | 1.5111 | 2 | 6480 | 11.7912 | 31.2691 | 71904.7801 | 0.24482 | 2945.3128 | 25.8744 | 53300.3635 | 0.74126 | 5.6756e-05 | 0.0007442
1293 | 0.0625 | 0.028 | 2.5619 | 1.5538 | 3 | 9720 | 2.2081 | 1.512 | 806.8651 | 20.1335 | 6728.2652 | 1046.3322 | 1318.0472 | 1.6335 | 0.57577 | 1511969.0714
1294 | 1.375 | 0.065 | 1.1511 | 1.8782 | 5 | 16200 | 13.5367 | 59.215 | 124474.6093 | 0.082309 | 605.1398 | 22.3941 | 61583.7412 | 0.49475 | 1.6038e-05 | 0.0028358
1295 | 0.375 | 0.02 | 0.80871 | 2.2322 | 3 | 9720 | 2.8625 | 11.6612 | 5738.2044 | 1.2725 | 2551.4261 | 147.1266 | 9373.6614 | 1.6336 | 0.0022999 | 0.254
1296 | 0.625 | 0.02 | 0.7427 | 1.8369 | 5 | 16200 | 5.0131 | 26.4243 | 24127.4413 | 0.44558 | 1489.0577 | 72.1788 | 19106.9208 | 0.79192 | 0.00047002 | 0.024808
1297 | 1.375 | 0.049 | 1.2914 | 1.9091 | 2 | 6480 | 6.8883 | 24.1827 | 27514.7737 | 0.3597 | 2644.4931 | 40.7267 | 33862.6924 | 1.2307 | 0.00012252 | 0.0035396
1298 | 0.15625 | 0.035 | 1.4889 | 2.693 | 4 | 12960 | 2.8942 | 7.8752 | 3212.0266 | 1.6545 | 1382.2714 | 274.2639 | 5028.4233 | 1.5655 | 0.0051843 | 43.6838
1299 | 0.75 | 0.12 | 0.63368 | 1.607 | 4 | 12960 | 4.3732 | 22.2213 | 20823.4032 | 0.71183 | 2854.5708 | 75.4333 | 18282.5724 | 0.87798 | 0.00095963 | 0.048262
1300 | 0.1875 | 0.028 | 0.98262 | 1.9903 | 5 | 16200 | 2.8799 | 8.7108 | 4801.6975 | 1.8921 | 1896.9312 | 260.7833 | 5288.3575 | 1.1014 | 0.0084753 | 6.4457
1301 | 1.25 | 0.049 | 0.973 | 2.1427 | 3 | 9720 | 7.0367 | 36.9171 | 38198.2504 | 0.20612 | 1377.6112 | 34.9645 | 39443.3062 | 1.0326 | 6.0344e-05 | 0.0036274
1302 | 2.375 | 0.065 | 2.2211 | 1.6914 | 3 | 9720 | 25.5938 | 55.2774 | 233665.2579 | 0.055692 | 707.2273 | 13.9111 | 99137.4595 | 0.42427 | 4.4055e-06 | 0.00080973
1303 | 2.5 | 0.065 | 0.86317 | 2.3922 | 3 | 9720 | 11.3421 | 82.2082 | 115737.0873 | 0.055838 | 746.4011 | 13.5329 | 101908.5333 | 0.88052 | 4.4286e-06 | 0.00030677
1304 | 0.28125 | 0.028 | 0.71885 | 2.5532 | 2 | 6480 | 2.0922 | 6.7463 | 2341.2066 | 2.4741 | 3720.644 | 222.007 | 6212.0361 | 2.6533 | 0.0057965 | 1.5211
1305 | 2 | 0.12 | 2.7502 | 2.314 | 3 | 9720 | 26.6234 | 63.657 | 204297.5538 | 0.033516 | 358.4121 | 12.0958 | 114015.5907 | 0.55809 | 1.5955e-06 | 0.0022257
1306 | 0.0625 | 0.02 | 2.1066 | 2.0318 | 4 | 12960 | 2.2786 | 2.5023 | 1097.309 | 7.9465 | 2655.6008 | 854.2943 | 1614.3327 | 1.4712 | 0.11959 | 8055.9501
1307 | 2 | 0.065 | 2.601 | 1.8452 | 6 | 19440 | 49.0435 | 101.4138 | 736379.3978 | 0.014456 | 154.5909 | 8.0452 | 171420.7294 | 0.23279 | 5.9367e-07 | 0.0015737
1308 | 1 | 0.049 | 1.8517 | 2.6943 | 2 | 6480 | 7.1199 | 24.8163 | 20575.0565 | 0.25809 | 1380.0092 | 43.6972 | 31560.7458 | 1.5339 | 6.3078e-05 | 0.014621
1309 | 1.75 | 0.065 | 1.5354 | 1.5132 | 3 | 9720 | 13.7605 | 36.5019 | 96485.1127 | 0.18169 | 1700.1027 | 27.1396 | 50815.6641 | 0.52667 | 4.689e-05 | 0.0016735
1310 | 0.375 | 0.035 | 0.98501 | 1.7639 | 4 | 12960 | 3.7277 | 12.277 | 9232.1206 | 1.2757 | 2557.8912 | 146.5407 | 9411.1387 | 1.0194 | 0.0030821 | 0.33456
1311 | 0.4375 | 0.049 | 1.8019 | 1.4711 | 2 | 6480 | 3.8788 | 6.0649 | 5546.4633 | 3.4436 | 8055.5968 | 179.44 | 7685.6626 | 1.3857 | 0.011229 | 0.44889
1312 | 2.25 | 0.065 | 1.535 | 2.1077 | 4 | 12960 | 22.5296 | 86.9093 | 261556.8995 | 0.031052 | 373.578 | 10.9807 | 125594.1461 | 0.48018 | 1.8262e-06 | 0.00067677
1313 | 2.25 | 0.065 | 1.8701 | 2.842 | 4 | 12960 | 27.1269 | 117.1216 | 311966.7565 | 0.015657 | 188.362 | 7.8908 | 174774.7727 | 0.56024 | 4.6426e-07 | 0.0008072
1314 | 0.875 | 0.12 | 1.7272 | 1.6346 | 5 | 16200 | 12.992 | 32.876 | 76307.6567 | 0.1858 | 869.2557 | 40.9272 | 33696.8017 | 0.44159 | 8.1721e-05 | 0.040369
1315 | 1 | 0.035 | 2.6688 | 1.4699 | 2 | 6480 | 9.6104 | 13.6206 | 26643.8187 | 0.71864 | 3842.5009 | 63.6718 | 21659.7346 | 0.81294 | 0.00048904 | 0.016754
1316 | 1.25 | 0.065 | 2.37 | 1.7807 | 5 | 16200 | 24.0498 | 51.0646 | 193212.8838 | 0.059643 | 398.6311 | 20.3505 | 67768.1804 | 0.35074 | 8.4212e-06 | 0.0073932
1317 | 0.09375 | 0.02 | 2.1872 | 2.8175 | 3 | 9720 | 2.4135 | 3.803 | 1280.6866 | 3.8653 | 1937.5583 | 520.8205 | 2647.9667 | 2.0676 | 0.021221 | 342.163
1318 | 0.28125 | 0.028 | 2.4992 | 2.3991 | 6 | 19440 | 7.9034 | 18.6894 | 18971.0771 | 0.33897 | 509.7574 | 100.9929 | 13655.5658 | 0.71981 | 0.00032642 | 1.3695
1319 | 0.75 | 0.049 | 2.0288 | 2.6179 | 6 | 19440 | 15.3895 | 54.0401 | 91632.6879 | 0.060688 | 243.3715 | 26.7997 | 51460.0314 | 0.56159 | 1.0463e-05 | 0.035336
1320 | 3 | 0.065 | 1.7655 | 2.7791 | 6 | 19440 | 49.9064 | 228.8866 | 1123491.8811 | 0.0045013 | 72.2039 | 3.6382 | 379069.77 | 0.3374 | 5.7559e-08 | 0.00028849
1321 | 0.375 | 0.02 | 0.6749 | 2.7586 | 4 | 12960 | 3.0188 | 19.0985 | 7936.5783 | 0.64461 | 1292.5073 | 113.4487 | 12156.2925 | 1.5317 | 0.00078695 | 0.19762
1322 | 0.28125 | 0.028 | 2.2364 | 2.3888 | 5 | 16200 | 6.2689 | 15.5387 | 13008.9479 | 0.49798 | 748.8672 | 119.8169 | 11510.1912 | 0.88479 | 0.00058705 | 1.3523
1323 | 0.25 | 0.028 | 1.1786 | 1.6159 | 6 | 19440 | 4.1704 | 11.2622 | 10041.0816 | 1.4547 | 1944.5436 | 198.3501 | 6952.9347 | 0.69245 | 0.0060116 | 1.482
1324 | 0.28125 | 0.028 | 2.0474 | 1.572 | 3 | 9720 | 4.1087 | 6.2443 | 5584.6653 | 2.8163 | 4235.2859 | 231.5296 | 5956.5386 | 1.0666 | 0.011266 | 1.6126
1325 | 0.125 | 0.028 | 2.782 | 2.8895 | 3 | 9720 | 3.0659 | 5.1341 | 2005.6709 | 2.374 | 1586.7029 | 361.6733 | 3813.1519 | 1.9012 | 0.0080053 | 147.9887
1326 | 0.0625 | 0.028 | 1.6198 | 2.1628 | 2 | 6480 | 1.7846 | 1.416 | 473.4126 | 16.3443 | 5461.986 | 992.0107 | 1390.2222 | 2.9366 | 0.25296 | 1996017.0686
1327 | 2.125 | 0.065 | 2.7713 | 2.5928 | 3 | 9720 | 28.4002 | 75.7503 | 230865.8018 | 0.024467 | 278.0019 | 10.102 | 136519.3611 | 0.59134 | 8.5032e-07 | 0.0014339
1328 | 0.875 | 0.12 | 1.4106 | 2.333 | 3 | 9720 | 7.1189 | 28.1795 | 27001.7471 | 0.24996 | 1169.473 | 46.306 | 29782.6386 | 1.103 | 8.875e-05 | 0.039679
1329 | 0.125 | 0.028 | 2.5453 | 2.5157 | 2 | 6480 | 2.4457 | 3.0554 | 1148.2112 | 5.1697 | 3455.2748 | 477.145 | 2890.3486 | 2.5173 | 0.025308 | 190.6221
1330 | 1.375 | 0.065 | 1.9169 | 1.2772 | 6 | 19440 | 25.5777 | 48.3546 | 270397.7117 | 0.12003 | 882.4966 | 26.4119 | 52215.7673 | 0.19311 | 4.0931e-05 | 0.004278
1331 | 0.125 | 0.035 | 2.6233 | 2.8863 | 6 | 19440 | 4.4745 | 10.077 | 5298.4101 | 0.90022 | 601.677 | 240.6489 | 5730.8179 | 1.0816 | 0.0023022 | 242.103
1332 | 3 | 0.065 | 2.4798 | 1.6214 | 3 | 9720 | 35.4889 | 66.8969 | 403656.4447 | 0.035869 | 575.3732 | 10.0502 | 137222.0759 | 0.33995 | 1.8275e-06 | 0.00041461
1333 | 2.5 | 0.065 | 1.4278 | 2.4622 | 3 | 9720 | 17.7956 | 84.6086 | 174707.1302 | 0.03522 | 470.7907 | 11.0055 | 125311.3496 | 0.71727 | 1.7619e-06 | 0.00046308
1334 | 1.5 | 0.12 | 0.83322 | 2.3833 | 4 | 12960 | 9.095 | 65.559 | 76163.2586 | 0.085395 | 684.9021 | 21.638 | 63735.7843 | 0.83683 | 1.3811e-05 | 0.002369
1335 | 0.09375 | 0.02 | 2.0387 | 1.6472 | 5 | 16200 | 2.9324 | 3.7102 | 2430.8225 | 5.7185 | 2866.5219 | 598.8517 | 2302.9329 | 0.94739 | 0.077414 | 233.8008
1336 | 1.5 | 0.095 | 0.6786 | 2.7811 | 3 | 9720 | 6.1299 | 57.3976 | 40866.0849 | 0.12361 | 991.4077 | 25.402 | 54291.5525 | 1.3285 | 2.1703e-05 | 0.001934
1337 | 1.75 | 0.065 | 2.4988 | 1.8287 | 5 | 16200 | 34.7977 | 73.336 | 385075.8858 | 0.028195 | 263.8231 | 11.9577 | 115333.1549 | 0.29951 | 1.8819e-06 | 0.0024045
1338 | 2.375 | 0.065 | 1.2405 | 2.8078 | 3 | 9720 | 14.9457 | 91.6459 | 141232.3802 | 0.035238 | 447.4858 | 11.3161 | 121872.101 | 0.86292 | 1.7637e-06 | 0.00048942
1339 | 0.375 | 0.02 | 2.162 | 2.9689 | 6 | 19440 | 8.8895 | 30.7208 | 27998.0285 | 0.16321 | 327.2568 | 61.8192 | 22308.8674 | 0.7968 | 7.5674e-05 | 0.30984
1340 | 0.21875 | 0.035 | 2.0179 | 1.3286 | 4 | 12960 | 4.1668 | 5.4949 | 5853.4996 | 4.6781 | 5471.7077 | 318.7512 | 4326.6202 | 0.73915 | 0.041447 | 6.4274
1341 | 0.875 | 0.065 | 0.7431 | 2.3212 | 4 | 12960 | 5.4397 | 37.3243 | 28841.689 | 0.2361 | 1104.6192 | 45.5105 | 30303.2022 | 1.0507 | 0.00010557 | 0.012583
1342 | 0.09375 | 0.02 | 2.2584 | 2.3826 | 4 | 12960 | 2.7667 | 4.265 | 1868.9547 | 3.4817 | 1745.277 | 500.8568 | 2753.5122 | 1.4733 | 0.022958 | 280.874
1343 | 1 | 0.12 | 1.7398 | 2.7242 | 2 | 6480 | 6.7788 | 25.0901 | 19744.0511 | 0.26429 | 1413.1154 | 43.7996 | 31486.9297 | 1.5948 | 6.6141e-05 | 0.027838
1344 | 0.6875 | 0.065 | 2.2599 | 2.8502 | 2 | 6480 | 6.2116 | 18.0981 | 12623.8142 | 0.38519 | 1415.9775 | 63.9318 | 21571.6565 | 1.7088 | 0.0001405 | 0.089412
1345 | 0.1875 | 0.028 | 1.1418 | 2.4158 | 2 | 6480 | 2.1285 | 4.3218 | 1577.3894 | 4.0287 | 4039.0097 | 339.3059 | 4064.5193 | 2.5767 | 0.01537 | 13.234
1346 | 2.25 | 0.065 | 2.7727 | 2.0744 | 2 | 6480 | 20.491 | 42.8579 | 119601.8863 | 0.070018 | 842.3609 | 15.8431 | 87048.2515 | 0.72782 | 4.6424e-06 | 0.0012379
1347 | 2.375 | 0.065 | 0.64188 | 2.3173 | 5 | 16200 | 13.0923 | 125.9912 | 208573.0698 | 0.032746 | 415.8422 | 10.9379 | 126085.4848 | 0.60451 | 2.5385e-06 | 0.0002602
1348 | 0.3125 | 0.035 | 2.4012 | 1.8344 | 6 | 19440 | 8.3375 | 15.9051 | 22070.5948 | 0.48857 | 816.3601 | 111.8152 | 12333.8847 | 0.55884 | 0.00067811 | 1.0674
1349 | 1.25 | 0.065 | 2.9028 | 2.3277 | 4 | 12960 | 23.5953 | 53.392 | 151801.6073 | 0.044639 | 298.3497 | 17.7479 | 77705.7503 | 0.51189 | 3.7738e-06 | 0.009076
1350 | 0.1875 | 0.049 | 0.86123 | 1.8259 | 5 | 16200 | 2.7065 | 8.0062 | 4603.6062 | 2.3663 | 2372.3726 | 277.748 | 4965.3468 | 1.0786 | 0.013256 | 28.7993
1351 | 0.3125 | 0.035 | 1.2602 | 2.6989 | 4 | 12960 | 3.8767 | 15.6043 | 7920.3673 | 0.66862 | 1117.2082 | 127.5785 | 10809.9343 | 1.3648 | 0.00084666 | 0.86188
1352 | 2 | 0.065 | 0.84372 | 2.5379 | 5 | 16200 | 14.3343 | 116.215 | 190772.1066 | 0.030665 | 327.9265 | 11.614 | 118746.1533 | 0.62245 | 2.2261e-06 | 0.00058708
1353 | 0.375 | 0.049 | 2.233 | 1.9391 | 3 | 9720 | 5.3045 | 10.1538 | 9085.2975 | 1.0545 | 2114.3753 | 136.0973 | 10133.3053 | 1.1154 | 0.0015794 | 0.86033
1354 | 0.4375 | 0.049 | 2.5663 | 2.8713 | 5 | 16200 | 10.0315 | 28.8968 | 30263.874 | 0.15886 | 371.6271 | 56.0794 | 24592.1986 | 0.81259 | 5.9746e-05 | 0.39189
1355 | 0.6875 | 0.065 | 1.0756 | 1.9682 | 5 | 16200 | 7.111 | 31.1125 | 35326.1212 | 0.26305 | 966.987 | 54.699 | 25212.7835 | 0.71372 | 0.00016381 | 0.040033
1356 | 2.25 | 0.065 | 1.4954 | 2.4719 | 6 | 19440 | 32.2421 | 152.7525 | 552082.7217 | 0.011072 | 133.1969 | 6.6364 | 207811.9851 | 0.37641 | 3.4822e-07 | 0.00063488
1357 | 0.875 | 0.035 | 2.8193 | 1.3472 | 4 | 12960 | 16.5141 | 21.7381 | 76065.454 | 0.34065 | 1593.7762 | 52.9159 | 26062.3809 | 0.34263 | 0.00021978 | 0.024344
1358 | 0.4375 | 0.049 | 1.4571 | 2.8672 | 3 | 9720 | 4.3905 | 17.3852 | 9137.9859 | 0.52731 | 1233.5156 | 94.8865 | 14534.3704 | 1.5905 | 0.00039495 | 0.32869
1359 | 0.6875 | 0.065 | 1.7008 | 2.9144 | 3 | 9720 | 6.8222 | 27.6622 | 20469.9404 | 0.22959 | 843.9607 | 51.6305 | 26711.2377 | 1.3049 | 7.4869e-05 | 0.064438
1360 | 0.15625 | 0.035 | 2.8361 | 1.4406 | 5 | 16200 | 4.8527 | 5.3256 | 5879.1883 | 3.4734 | 2901.9128 | 360.0915 | 3829.9019 | 0.65143 | 0.028562 | 51.1728
1361 | 1.25 | 0.035 | 2.1015 | 1.3265 | 5 | 16200 | 21.4925 | 38.0852 | 173739.7914 | 0.1586 | 1060.0087 | 31.438 | 43867.7605 | 0.25249 | 5.9546e-05 | 0.0053956
1362 | 2 | 0.12 | 1.4274 | 1.3354 | 4 | 12960 | 18.8788 | 49.024 | 196911.8576 | 0.13622 | 1456.7477 | 22.302 | 61838.2792 | 0.31404 | 3.5144e-05 | 0.0012067
1363 | 0.25 | 0.035 | 1.206 | 2.3951 | 5 | 16200 | 3.7735 | 13.868 | 7763.1537 | 0.83072 | 1110.4532 | 158.628 | 8694.0236 | 1.1199 | 0.0016337 | 2.2263
1364 | 0.09375 | 0.02 | 1.4015 | 2.3893 | 2 | 6480 | 1.8765 | 2.2283 | 731.1185 | 8.8573 | 4439.9603 | 690.6123 | 1996.9455 | 2.7314 | 0.07429 | 439.5017
1365 | 0.6875 | 0.065 | 2.4454 | 1.7444 | 3 | 9720 | 9.1624 | 16.6292 | 26350.6605 | 0.45867 | 1686.0911 | 68.4545 | 20146.451 | 0.76455 | 0.00029883 | 0.08295
1366 | 1.25 | 0.12 | 2.5523 | 2.6284 | 3 | 9720 | 16.0621 | 45.2433 | 79433.5458 | 0.069557 | 464.8985 | 21.7936 | 63280.6895 | 0.79665 | 6.8723e-06 | 0.012767
1367 | 0.15625 | 0.035 | 2.2496 | 2.401 | 4 | 12960 | 3.6187 | 7.0408 | 3763.7239 | 1.7063 | 1425.5186 | 277.5915 | 4968.1464 | 1.32 | 0.0055138 | 51.1869
1368 | 1.375 | 0.035 | 2.4334 | 2.7234 | 2 | 6480 | 11.6743 | 34.4207 | 43550.0018 | 0.11988 | 881.3403 | 26.4399 | 52160.4353 | 1.1977 | 1.3608e-05 | 0.0051369
1369 | 1.75 | 0.065 | 1.1354 | 2.1421 | 6 | 19440 | 19.6443 | 103.0133 | 268239.5048 | 0.029368 | 274.8003 | 12.195 | 113088.4406 | 0.4216 | 2.4501e-06 | 0.0011632
1370 | 2 | 0.12 | 1.9398 | 2.5292 | 5 | 16200 | 31.0382 | 115.8167 | 394282.8873 | 0.014922 | 159.5698 | 8.166 | 168884.3769 | 0.42833 | 5.271e-07 | 0.0015463
1371 | 0.09375 | 0.02 | 1.4097 | 2.2154 | 3 | 9720 | 2.0802 | 3.0287 | 1166.4969 | 6.3461 | 3181.1451 | 620.3314 | 2223.1912 | 1.9059 | 0.057204 | 311.6548
1372 | 1.75 | 0.065 | 0.90953 | 1.9008 | 4 | 12960 | 11.1789 | 61.0122 | 106629.8303 | 0.093671 | 876.4933 | 20.7074 | 66599.9798 | 0.62459 | 1.6617e-05 | 0.0010403
1373 | 0.28125 | 0.028 | 1.2318 | 2.8103 | 3 | 9720 | 3.06 | 11.021 | 4506.6344 | 1.1028 | 1658.4413 | 166.1762 | 8299.1144 | 1.8415 | 0.0017275 | 1.3013
1374 | 0.875 | 0.12 | 1.2017 | 1.4294 | 5 | 16200 | 9.4885 | 28.7724 | 57633.3883 | 0.36351 | 1700.7246 | 53.6984 | 25682.6156 | 0.44562 | 0.00031283 | 0.030489
1375 | 0.75 | 0.065 | 2.4227 | 1.949 | 5 | 16200 | 15.3215 | 33.5954 | 76049.6296 | 0.12466 | 499.9275 | 37.5705 | 36707.3607 | 0.48268 | 3.6791e-05 | 0.051647
1376 | 0.875 | 0.035 | 1.8307 | 1.7334 | 6 | 19440 | 16.1237 | 41.7876 | 111600.8946 | 0.10992 | 514.2614 | 32.7144 | 42156.2056 | 0.37774 | 3.4323e-05 | 0.015874
1377 | 0.25 | 0.083 | 2.2989 | 2.3996 | 5 | 16200 | 5.8554 | 13.8938 | 10933.7099 | 0.58793 | 785.9004 | 133.8502 | 10303.4251 | 0.94235 | 0.00081829 | 66.1132
1378 | 2 | 0.12 | 2.709 | 1.9377 | 4 | 12960 | 34.5036 | 71.0519 | 349202.3888 | 0.027477 | 293.8394 | 11.0078 | 125285.4135 | 0.35878 | 1.4299e-06 | 0.0021399
1379 | 0.25 | 0.02 | 2.2864 | 2.7428 | 6 | 19440 | 6.7028 | 18.9904 | 14669.0208 | 0.35192 | 470.4166 | 109.6691 | 12575.2375 | 0.85726 | 0.00035182 | 1.5769
1380 | 0.4375 | 0.049 | 2.8081 | 2.0721 | 2 | 6480 | 5.2206 | 8.4693 | 6976.8479 | 1.2029 | 2813.87 | 129.586 | 10642.4727 | 1.5254 | 0.0013701 | 0.56465
1381 | 0.75 | 0.083 | 2.1024 | 1.8221 | 3 | 9720 | 8.685 | 18.9237 | 27437.4186 | 0.39888 | 1599.5869 | 61.3734 | 22470.8815 | 0.81899 | 0.00022599 | 0.065752
1382 | 0.3125 | 0.049 | 0.84693 | 1.9306 | 4 | 12960 | 3.0894 | 11.2134 | 6721.2921 | 1.4384 | 2403.4331 | 170.485 | 8089.3648 | 1.2035 | 0.0039184 | 1.1948
1383 | 3 | 0.065 | 1.3826 | 1.2847 | 5 | 16200 | 33.083 | 88.2839 | 628793.2271 | 0.05026 | 806.2075 | 11.6654 | 118222.9419 | 0.18802 | 5.98e-06 | 0.00023251
1384 | 0.875 | 0.035 | 1.0576 | 2.0363 | 3 | 9720 | 5.7068 | 24.6183 | 22485.723 | 0.38612 | 1806.4651 | 55.548 | 24827.436 | 1.1041 | 0.00021176 | 0.012794
1385 | 1.75 | 0.065 | 1.3009 | 1.3869 | 3 | 9720 | 11.8845 | 33.4702 | 84485.7554 | 0.27523 | 2575.3749 | 31.6921 | 43516.0094 | 0.51507 | 0.0001076 | 0.0014654
1386 | 0.1875 | 0.035 | 2.8027 | 2.0019 | 2 | 6480 | 3.0778 | 3.6123 | 2011.0759 | 4.4651 | 4476.4788 | 348.0856 | 3962.0002 | 1.9701 | 0.018879 | 26.4688
1387 | 0.125 | 0.035 | 1.4337 | 2.6148 | 6 | 19440 | 3.1147 | 9.1462 | 4055.8952 | 1.3737 | 918.1341 | 288.1927 | 4785.3934 | 1.1799 | 0.0053608 | 185.3281
1388 | 1.5 | 0.095 | 1.5452 | 1.9995 | 3 | 9720 | 12.0728 | 41.3185 | 73448.8115 | 0.12255 | 982.8998 | 25.3102 | 54488.5764 | 0.74186 | 2.1332e-05 | 0.003476
1389 | 0.5 | 0.028 | 0.69569 | 2.3907 | 4 | 12960 | 3.5965 | 22.041 | 11989.608 | 0.53957 | 1442.518 | 88.8948 | 15514.0202 | 1.294 | 0.00055137 | 0.072561
1390 | 0.09375 | 0.02 | 1.4118 | 2.9546 | 6 | 19440 | 2.6863 | 7.7784 | 2748.3191 | 1.6749 | 839.5754 | 373.4344 | 3693.0593 | 1.3438 | 0.0079691 | 183.5682
1391 | 2.5 | 0.065 | 0.607 | 1.9475 | 2 | 6480 | 6.1014 | 44.6988 | 45233.2592 | 0.20993 | 2806.261 | 22.9022 | 60217.4802 | 1.3313 | 4.1734e-05 | 0.00026976
1392 | 0.375 | 0.02 | 1.1422 | 2.0348 | 5 | 16200 | 4.7399 | 17.6231 | 13852.3641 | 0.62767 | 1258.5321 | 112.2304 | 12288.2503 | 0.88709 | 0.00093265 | 0.22075
1393 | 0.28125 | 0.028 | 0.63048 | 1.7851 | 6 | 19440 | 3.0974 | 13.9526 | 9090.2845 | 1.2606 | 1895.7742 | 174.8913 | 7885.5561 | 0.86747 | 0.0045146 | 0.65621
1394 | 0.4375 | 0.049 | 2.8446 | 2.9472 | 3 | 9720 | 7.1658 | 17.8651 | 13575.8915 | 0.34035 | 796.1837 | 79.0131 | 17454.2575 | 1.2857 | 0.00016454 | 0.48832
1395 | 0.4375 | 0.049 | 2.4263 | 2.2639 | 2 | 6480 | 4.7115 | 9.2367 | 6434.1141 | 1.1064 | 2588.127 | 125.8245 | 10960.6235 | 1.7035 | 0.0011591 | 0.52073
1396 | 1 | 0.065 | 0.94592 | 2.4892 | 3 | 9720 | 5.8008 | 34.3225 | 26041.2002 | 0.23199 | 1240.4398 | 41.7955 | 32996.7481 | 1.2671 | 7.6446e-05 | 0.009503
1397 | 2 | 0.12 | 2.8667 | 2.2851 | 4 | 12960 | 36.4274 | 83.7595 | 367953.2219 | 0.019027 | 203.4728 | 9.2105 | 149732.3285 | 0.40693 | 6.8564e-07 | 0.0022548
1398 | 0.25 | 0.049 | 2.3974 | 2.9968 | 3 | 9720 | 4.2162 | 10.4559 | 5062.4302 | 0.89005 | 1189.7625 | 162.0997 | 8507.8222 | 1.6806 | 0.0011252 | 7.9309
1399 | 0.28125 | 0.028 | 0.82862 | 1.9442 | 5 | 16200 | 3.2518 | 12.6801 | 7839.7679 | 1.2154 | 1827.7584 | 172.4868 | 7995.4837 | 1.0199 | 0.0034971 | 0.81495
1400 | 2.5 | 0.065 | 2.4703 | 1.282 | 6 | 19440 | 57.9474 | 88.0993 | 1083193.2406 | 0.029454 | 393.725 | 10.1303 | 136137.2936 | 0.12568 | 2.4646e-06 | 0.00071777
1401 | 1.75 | 0.065 | 1.9932 | 2.3457 | 6 | 19440 | 33.3716 | 112.7869 | 443846.607 | 0.015063 | 140.9501 | 8.7769 | 157130.1566 | 0.35402 | 6.446e-07 | 0.0019246
1402 | 0.15625 | 0.035 | 1.6669 | 1.8215 | 2 | 6480 | 2.2699 | 2.7825 | 1368.3005 | 8.0039 | 6686.9077 | 466.0329 | 2959.2661 | 2.1627 | 0.060663 | 74.436
1403 | 0.28125 | 0.028 | 2.8411 | 2.8953 | 2 | 6480 | 3.9115 | 7.626 | 3588.0063 | 1.323 | 1989.5761 | 178.0962 | 7743.6517 | 2.1582 | 0.0016575 | 2.3311
1404 | 0.875 | 0.035 | 2.2389 | 1.3792 | 6 | 19440 | 19.3898 | 33.2859 | 132491.6369 | 0.17906 | 837.7403 | 40.6104 | 33959.6543 | 0.25632 | 9.1083e-05 | 0.018846
1405 | 3 | 0.065 | 1.7075 | 2.2775 | 6 | 19440 | 48.3156 | 187.6089 | 1088606.149 | 0.0064695 | 103.7752 | 4.3856 | 314463.9035 | 0.28887 | 1.189e-07 | 0.00027954
1406 | 0.625 | 0.049 | 2.0094 | 1.5209 | 2 | 6480 | 5.3039 | 8.872 | 10093.7981 | 1.7111 | 5718.3659 | 114.6731 | 12026.4958 | 1.1915 | 0.0027727 | 0.09849
1407 | 0.625 | 0.049 | 2.6019 | 2.9933 | 4 | 12960 | 11.3891 | 34.3934 | 38722.3026 | 0.11656 | 389.5372 | 40.2067 | 34300.6429 | 0.88581 | 2.5732e-05 | 0.094458
1408 | 3 | 0.065 | 0.68719 | 1.864 | 2 | 6480 | 7.7597 | 51.3145 | 66402.1561 | 0.15681 | 2515.391 | 18.3625 | 75105.0686 | 1.1311 | 2.3285e-05 | 0.00015346
1409 | 0.875 | 0.065 | 2.1277 | 2.8098 | 3 | 9720 | 9.988 | 33.9014 | 36177.5567 | 0.13742 | 642.9099 | 36.0866 | 38216.8627 | 1.0564 | 2.6822e-05 | 0.02806
1410 | 0.25 | 0.02 | 1.8686 | 2.6863 | 2 | 6480 | 2.8999 | 6.321 | 2573.0535 | 2.0735 | 2771.7171 | 226.541 | 6087.7058 | 2.3659 | 0.0040713 | 2.4894
1411 | 0.3125 | 0.065 | 1.9213 | 2.9757 | 4 | 12960 | 5.1361 | 17.1861 | 9838.2262 | 0.46287 | 773.4198 | 108.2469 | 12740.4586 | 1.295 | 0.00040576 | 3.3374
1412 | 1.375 | 0.065 | 2.7554 | 1.3523 | 2 | 6480 | 13.024 | 17.1822 | 48072.08 | 0.53128 | 3905.9851 | 46.4817 | 29670.087 | 0.6172 | 0.00026728 | 0.006845
1413 | 0.15625 | 0.049 | 1.367 | 2.6425 | 3 | 9720 | 2.4525 | 5.8431 | 2156.7715 | 2.5398 | 2121.89 | 316.5761 | 4356.3464 | 2.0198 | 0.0091624 | 250.6547
1414 | 0.3125 | 0.049 | 1.3022 | 2.7067 | 4 | 12960 | 3.9567 | 15.649 | 8042.1842 | 0.65548 | 1095.2506 | 125.9608 | 10948.7652 | 1.3614 | 0.00081371 | 1.4296
1415 | 0.875 | 0.035 | 1.0101 | 2.2305 | 3 | 9720 | 5.5169 | 26.9498 | 21878.2459 | 0.33419 | 1563.5208 | 52.5196 | 26259.0608 | 1.2002 | 0.00015863 | 0.012448
1416 | 0.21875 | 0.035 | 2.892 | 2.5841 | 5 | 16200 | 6.2966 | 13.1023 | 10154.9147 | 0.55928 | 654.1541 | 144.4792 | 9545.4237 | 0.93998 | 0.00074049 | 7.1364
1417 | 0.125 | 0.049 | 2.0571 | 2.9256 | 6 | 19440 | 3.8272 | 10.2119 | 4706.9712 | 0.99263 | 663.4403 | 245.9084 | 5608.2479 | 1.1915 | 0.0027991 | 3703.3254
1418 | 0.3125 | 0.083 | 1.7599 | 1.5081 | 2 | 6480 | 3.1523 | 4.4893 | 3408.5276 | 5.1952 | 8680.6761 | 246.8183 | 5587.5734 | 1.6393 | 0.025558 | 11.1384
1419 | 0.3125 | 0.028 | 2.1783 | 1.8607 | 4 | 12960 | 5.6256 | 10.8138 | 10583.7249 | 0.98768 | 1650.329 | 149.4374 | 9228.7146 | 0.87197 | 0.0018475 | 0.9201
1420 | 0.09375 | 0.02 | 0.77163 | 1.6219 | 2 | 6480 | 1.6965 | 1.5704 | 689.9996 | 20.9651 | 10509.2825 | 875.8534 | 1574.5959 | 2.282 | 0.41621 | 414.7836
1421 | 3 | 0.065 | 0.67995 | 1.7646 | 5 | 16200 | 17.0197 | 121.1996 | 335234.2252 | 0.035098 | 563.0075 | 9.9523 | 138572.7023 | 0.41336 | 2.9163e-06 | 0.00012396
1422 | 0.28125 | 0.028 | 2.9858 | 1.8569 | 6 | 19440 | 9.1547 | 14.5063 | 21543.6753 | 0.48737 | 732.9223 | 118.7003 | 11618.4642 | 0.5393 | 0.00067478 | 1.5552
1423 | 0.28125 | 0.028 | 2.3232 | 1.5806 | 5 | 16200 | 6.455 | 10.3421 | 13327.7328 | 1.1628 | 1748.5899 | 169.5964 | 8131.7484 | 0.61014 | 0.0032007 | 1.3854
1424 | 0.5 | 0.02 | 2.4745 | 2.7601 | 5 | 16200 | 10.9038 | 31.7277 | 37244.3021 | 0.13725 | 366.9289 | 48.9709 | 28161.9371 | 0.75614 | 4.4594e-05 | 0.12521
1425 | 2 | 0.065 | 0.73293 | 2.7472 | 3 | 9720 | 8.1779 | 75.5417 | 69459.7211 | 0.074134 | 792.7806 | 17.3581 | 79451.0079 | 1.1438 | 7.8064e-06 | 0.00059376
1426 | 0.125 | 0.02 | 2.8627 | 2.43 | 3 | 9720 | 3.112 | 4.3462 | 2026.7167 | 3.1044 | 2074.9044 | 403.8545 | 3414.8817 | 1.6849 | 0.013689 | 64.9356
1427 | 0.4375 | 0.049 | 2.0594 | 2.019 | 5 | 16200 | 8.3416 | 20.3725 | 25760.1338 | 0.34275 | 801.7905 | 79.2522 | 17401.6079 | 0.67552 | 0.00027811 | 0.33357
1428 | 2.5 | 0.065 | 0.93988 | 2.2759 | 2 | 6480 | 8.6379 | 52.2078 | 60684.9977 | 0.1162 | 1553.2225 | 18.3581 | 75123.0748 | 1.2379 | 1.2785e-05 | 0.00036191
1429 | 0.875 | 0.049 | 1.5558 | 1.4903 | 4 | 12960 | 9.7748 | 24.0275 | 47327.6606 | 0.38774 | 1814.0444 | 55.5465 | 24828.1207 | 0.5246 | 0.00028472 | 0.017451
1430 | 2.5 | 0.065 | 0.69921 | 2.1934 | 6 | 19440 | 17.4598 | 150.6008 | 343277.5847 | 0.021962 | 293.5791 | 8.8162 | 156429.9371 | 0.4557 | 1.3703e-06 | 0.00022747
1431 | 0.125 | 0.028 | 2.6508 | 1.5537 | 6 | 19440 | 4.5059 | 5.5076 | 5327.0915 | 3.0504 | 2038.7528 | 397.3039 | 3471.185 | 0.65161 | 0.026433 | 98.2651
1432 | 0.75 | 0.049 | 0.79533 | 2.7025 | 6 | 19440 | 6.9304 | 55.7805 | 45254.9682 | 0.11678 | 468.2955 | 36.5132 | 37770.2756 | 0.83461 | 3.8739e-05 | 0.017451
1433 | 0.1875 | 0.035 | 1.0971 | 1.6282 | 3 | 9720 | 2.4165 | 4.3674 | 2563.4427 | 5.5867 | 5600.9448 | 372.4258 | 3703.0607 | 1.4446 | 0.044333 | 14.995
1434 | 3 | 0.065 | 0.71175 | 1.9249 | 5 | 16200 | 17.7467 | 132.1893 | 348519.7422 | 0.027911 | 447.7177 | 8.9635 | 153859.8603 | 0.44147 | 1.8442e-06 | 0.00012887
1435 | 2.25 | 0.065 | 1.7159 | 2.6921 | 2 | 6480 | 13.2434 | 55.5678 | 79866.2221 | 0.066574 | 800.9213 | 15.5018 | 88964.9693 | 1.1139 | 4.1969e-06 | 0.0008266
1436 | 2.25 | 0.065 | 2.5958 | 2.0161 | 3 | 9720 | 28.1789 | 62.3978 | 242626.2362 | 0.036495 | 439.0617 | 11.8393 | 116486.0111 | 0.4801 | 1.8919e-06 | 0.0011161
1437 | 0.6875 | 0.065 | 2.7763 | 2.9873 | 2 | 6480 | 7.2938 | 18.9597 | 14436.7417 | 0.31359 | 1152.7643 | 58.8394 | 23438.6209 | 1.6235 | 9.3121e-05 | 0.10225
1438 | 0.4375 | 0.049 | 2.7452 | 2.7218 | 6 | 19440 | 12.4583 | 32.8452 | 44077.7445 | 0.11855 | 277.325 | 48.8202 | 28248.8378 | 0.64089 | 3.9926e-05 | 0.39637
1439 | 1.375 | 0.035 | 1.6423 | 1.2939 | 3 | 9720 | 11.8002 | 24.5815 | 65957.9594 | 0.46419 | 3412.7139 | 44.5604 | 30949.3558 | 0.46923 | 0.00030605 | 0.0034578
1440 | 0.28125 | 0.028 | 1.9722 | 2.3204 | 3 | 9720 | 4.012 | 9.1313 | 5485.2947 | 1.2422 | 1868.0422 | 173.9194 | 7929.6234 | 1.4456 | 0.0021918 | 1.5839
1441 | 2.375 | 0.065 | 1.0908 | 1.36 | 5 | 16200 | 21.2161 | 74.0174 | 326106.839 | 0.076638 | 973.2256 | 15.9642 | 86387.7543 | 0.26491 | 1.3904e-05 | 0.00040683
1442 | 1 | 0.083 | 1.9717 | 1.8034 | 3 | 9720 | 10.4908 | 24.9153 | 43183.5759 | 0.25933 | 1386.623 | 43.639 | 31602.8362 | 0.73183 | 9.5526e-05 | 0.018661
1443 | 2 | 0.065 | 2.1202 | 2.938 | 5 | 16200 | 33.7882 | 134.506 | 427787.0373 | 0.010852 | 116.051 | 6.962 | 198091.3166 | 0.46306 | 2.788e-07 | 0.0013165
1444 | 0.21875 | 0.035 | 1.9066 | 2.7308 | 2 | 6480 | 2.7472 | 5.6422 | 2170.0644 | 2.3955 | 2801.828 | 256.9633 | 5366.9739 | 2.4732 | 0.0054337 | 9.5314
1445 | 0.09375 | 0.02 | 2.6647 | 2.1266 | 5 | 16200 | 3.3796 | 4.7375 | 2686.2349 | 2.973 | 1490.2916 | 471.4667 | 2925.1592 | 1.0889 | 0.020924 | 258.3668
1446 | 3 | 0.065 | 1.7351 | 1.5315 | 3 | 9720 | 25.2744 | 63.1973 | 291654.0867 | 0.058042 | 931.0434 | 12.4086 | 111141.784 | 0.38107 | 4.7852e-06 | 0.00029957
1447 | 0.1875 | 0.028 | 2.062 | 2.9421 | 5 | 16200 | 4.4221 | 12.7907 | 6563.1869 | 0.70584 | 707.6373 | 174.6202 | 7897.7976 | 1.2033 | 0.0011794 | 8.8103
1448 | 1.75 | 0.065 | 1.2889 | 2.5667 | 4 | 12960 | 15.2264 | 82.3239 | 141148.327 | 0.040686 | 380.7028 | 14.2378 | 96862.7832 | 0.68625 | 3.135e-06 | 0.0013771
1449 | 0.125 | 0.02 | 1.451 | 2.2661 | 5 | 16200 | 2.8581 | 6.6554 | 3184.5193 | 2.2314 | 1491.414 | 356.2505 | 3871.1953 | 1.2156 | 0.011788 | 36.7313
1450 | 0.3125 | 0.065 | 2.3243 | 2.9918 | 3 | 9720 | 4.7968 | 13.0037 | 6991.2138 | 0.6461 | 1079.5711 | 124.4709 | 11079.8209 | 1.5848 | 0.00059293 | 4.2163
1451 | 0.125 | 0.028 | 2.3404 | 2.8461 | 2 | 6480 | 2.3677 | 3.4331 | 1124.4384 | 4.3342 | 2896.8572 | 449.8471 | 3065.7423 | 2.7265 | 0.017789 | 186.6754
1452 | 0.125 | 0.035 | 2.2444 | 1.7744 | 4 | 12960 | 3.1862 | 4.2363 | 2747.4866 | 4.2286 | 2826.2757 | 440.7891 | 3128.7417 | 1.1388 | 0.033865 | 282.4703
1453 | 1 | 0.035 | 2.2761 | 2.0544 | 5 | 16200 | 18.8196 | 47.1445 | 122708.8344 | 0.069535 | 371.7964 | 24.6437 | 55962.1477 | 0.45606 | 1.1446e-05 | 0.012346
1454 | 0.1875 | 0.028 | 1.3736 | 2.7038 | 4 | 12960 | 3.046 | 9.4512 | 3993.1387 | 1.3224 | 1325.7989 | 227.0011 | 6075.3672 | 1.5215 | 0.003312 | 8.3754
1455 | 0.15625 | 0.035 | 2.1725 | 2.5676 | 6 | 19440 | 4.58 | 11.1853 | 6743.4841 | 0.8511 | 711.0583 | 208.433 | 6616.5879 | 0.98118 | 0.0020578 | 40.7609
1456 | 2 | 0.065 | 2.3412 | 1.4933 | 4 | 12960 | 30.0196 | 54.7999 | 305498.061 | 0.059697 | 638.3954 | 15.7827 | 87381.449 | 0.28603 | 6.7494e-06 | 0.001469
1457 | 1.25 | 0.049 | 2.608 | 2.0429 | 6 | 19440 | 31.2856 | 70.2302 | 297972.2731 | 0.028953 | 193.5104 | 14.3885 | 95848.3751 | 0.32167 | 2.3813e-06 | 0.0070741
1458 | 0.4375 | 0.049 | 1.5563 | 2.1036 | 2 | 6480 | 3.5513 | 8.5955 | 5197.2768 | 1.5686 | 3669.3832 | 141.8039 | 9725.5079 | 1.8713 | 0.0023299 | 0.42063
1459 | 1 | 0.035 | 2.1701 | 1.6321 | 2 | 6480 | 8.0906 | 15.1036 | 22940.4291 | 0.6205 | 3317.7509 | 60.6148 | 22752.1392 | 0.99179 | 0.00036459 | 0.014425
1460 | 0.15625 | 0.035 | 1.8267 | 2.7677 | 2 | 6480 | 2.3459 | 4.1344 | 1397.2663 | 3.6426 | 3043.2016 | 365.9398 | 3768.6943 | 2.6972 | 0.012564 | 76.0117
1461 | 1.75 | 0.065 | 2.2139 | 2.0939 | 2 | 6480 | 13.2848 | 33.686 | 62294.7526 | 0.13203 | 1235.4556 | 23.9027 | 57696.9628 | 0.92619 | 1.6508e-05 | 0.0024311
1462 | 0.6875 | 0.065 | 2.7818 | 2.0381 | 3 | 9720 | 10.22 | 19.3987 | 29008.2199 | 0.29877 | 1098.2978 | 57.6793 | 23910.04 | 0.82425 | 0.00012679 | 0.091315
1463 | 1.75 | 0.065 | 1.0969 | 2.2281 | 2 | 6480 | 7.3267 | 35.8341 | 36888.3543 | 0.1986 | 1858.3064 | 28.0843 | 49106.3386 | 1.3312 | 3.7348e-05 | 0.0014396
1464 | 1.25 | 0.12 | 0.99278 | 2.2134 | 2 | 6480 | 5.2585 | 25.4788 | 20049.344 | 0.36983 | 2471.8309 | 43.4119 | 31768.1548 | 1.5845 | 0.00012952 | 0.0072504
1465 | 0.3125 | 0.016 | 1.5589 | 2.3968 | 6 | 19440 | 5.9307 | 20.7266 | 16572.5368 | 0.38866 | 649.4264 | 101.6562 | 13566.4672 | 0.81861 | 0.00042913 | 0.44774
1466 | 0.875 | 0.035 | 1.361 | 1.7154 | 5 | 16200 | 10.5507 | 34.492 | 63295.106 | 0.1987 | 929.612 | 42.4575 | 32482.259 | 0.51319 | 9.3463e-05 | 0.012965
1467 | 0.625 | 0.065 | 1.9468 | 1.2934 | 6 | 19440 | 12.6019 | 22.3555 | 63624.6073 | 0.48195 | 1610.5986 | 73.8995 | 18662.0427 | 0.29331 | 0.00065985 | 0.088622
1468 | 2 | 0.065 | 2.2525 | 2.3068 | 6 | 19440 | 42.6703 | 126.7419 | 643201.9415 | 0.010704 | 114.4635 | 6.9134 | 199482.9509 | 0.31014 | 3.2547e-07 | 0.0013746
1469 | 0.4375 | 0.049 | 2.1865 | 1.6511 | 6 | 19440 | 10.2231 | 19.9951 | 36929.4226 | 0.37421 | 875.3733 | 82.2862 | 16759.9886 | 0.45384 | 0.0003978 | 0.33209
1470 | 0.125 | 0.02 | 1.1216 | 2.0892 | 6 | 19440 | 2.758 | 7.3437 | 3729.985 | 2.2146 | 1480.1729 | 355.1978 | 3882.668 | 1.0409 | 0.013933 | 29.877
1471 | 2.375 | 0.065 | 2.0827 | 2.2899 | 4 | 12960 | 31.6296 | 99.6383 | 381413.8925 | 0.018288 | 232.2327 | 8.2855 | 166449.7323 | 0.4364 | 6.3338e-07 | 0.00074347
1472 | 1.25 | 0.049 | 2.5184 | 2.8815 | 4 | 12960 | 20.666 | 66.0522 | 133957.0665 | 0.035696 | 238.5791 | 15.9429 | 86503.5377 | 0.64576 | 2.4132e-06 | 0.0071556
1473 | 0.625 | 0.035 | 1.3365 | 1.7313 | 4 | 12960 | 6.5679 | 19.9684 | 24037.6975 | 0.51183 | 1710.4521 | 76.027 | 18139.8201 | 0.75464 | 0.00049614 | 0.047669
1474 | 0.15625 | 0.035 | 0.8078 | 2.8976 | 4 | 12960 | 2.2454 | 8.4598 | 2717.9947 | 1.7444 | 1457.3898 | 279.9939 | 4925.5186 | 1.8122 | 0.0057631 | 36.9649
1475 | 0.1875 | 0.02 | 2.2197 | 1.8774 | 5 | 16200 | 4.6475 | 8.227 | 6820.5871 | 1.5034 | 1507.2332 | 239.9628 | 5747.2044 | 0.84263 | 0.0053507 | 5.784
1476 | 0.125 | 0.02 | 2.4919 | 2.0328 | 3 | 9720 | 2.9001 | 3.6652 | 1929.9209 | 4.514 | 3017.0199 | 461.291 | 2989.686 | 1.5491 | 0.028943 | 61.8343
1477 | 0.125 | 0.049 | 1.6857 | 2.1834 | 5 | 16200 | 3.0816 | 6.419 | 3354.712 | 2.2663 | 1514.7193 | 341.7708 | 4035.2049 | 1.2028 | 0.012159 | 3800.7392
1478 | 0.75 | 0.083 | 1.0604 | 2.653 | 5 | 16200 | 7.5362 | 45.6662 | 40480.1478 | 0.13445 | 539.1893 | 38.8165 | 35529.0939 | 0.87769 | 4.2797e-05 | 0.034923
1479 | 0.21875 | 0.035 | 1.2533 | 1.2652 | 3 | 9720 | 2.7294 | 3.976 | 3240.8866 | 10.4691 | 12245.124 | 394.6251 | 3494.7478 | 1.0783 | 0.15568 | 6.3265
1480 | 2.5 | 0.065 | 1.8565 | 1.8394 | 4 | 12960 | 29.7686 | 84.2783 | 378814.9389 | 0.028294 | 378.2127 | 9.9414 | 138723.9342 | 0.36621 | 1.5161e-06 | 0.0005648
1481 | 0.3125 | 0.083 | 2.3925 | 2.4224 | 4 | 12960 | 6.0336 | 14.0242 | 11205.1781 | 0.56448 | 943.2007 | 116.8246 | 11805.0101 | 1.0535 | 0.00060346 | 9.1541
1482 | 2 | 0.065 | 2.3214 | 1.5731 | 3 | 9720 | 22.703 | 43.3337 | 175638.8847 | 0.089379 | 955.8081 | 18.806 | 73333.7378 | 0.41753 | 1.1347e-05 | 0.0015014
1483 | 2.125 | 0.065 | 2.3341 | 1.4849 | 6 | 19440 | 46.8302 | 86.7413 | 748021.4284 | 0.024803 | 281.8154 | 10.1684 | 135627.9042 | 0.18132 | 1.7476e-06 | 0.0011614
1484 | 2.25 | 0.065 | 1.5572 | 2.0228 | 4 | 12960 | 22.8342 | 83.4144 | 264897.1459 | 0.033207 | 399.4991 | 11.331 | 121711.1642 | 0.45947 | 2.0884e-06 | 0.00068541
1485 | 1.375 | 0.035 | 2.8751 | 2.9933 | 2 | 6480 | 13.5256 | 37.8147 | 49752.8056 | 0.090721 | 666.9857 | 23.418 | 58891.227 | 1.1837 | 7.7936e-06 | 0.0058685
1486 | 2 | 0.12 | 0.90716 | 2.2501 | 4 | 12960 | 12.5361 | 82.4802 | 135090.6525 | 0.053275 | 569.7156 | 14.9728 | 92107.9308 | 0.68182 | 5.3753e-06 | 0.00082783
1487 | 1.75 | 0.065 | 2.4198 | 2.3301 | 6 | 19440 | 40.1977 | 112.0367 | 531170.1796 | 0.012735 | 119.1619 | 8.0631 | 171040.1476 | 0.32201 | 4.6072e-07 | 0.0023033
1488 | 0.28125 | 0.028 | 1.5261 | 1.3906 | 6 | 19440 | 5.4008 | 10.9089 | 13825.92 | 1.666 | 2505.314 | 193.7869 | 7116.6581 | 0.51473 | 0.0078845 | 0.99806
1489 | 2.25 | 0.065 | 0.61031 | 2.5135 | 2 | 6480 | 5.6615 | 51.8927 | 38298.4067 | 0.15522 | 1867.3417 | 21.9018 | 62968.0444 | 1.6441 | 2.2814e-05 | 0.00039638
1490 | 0.375 | 0.028 | 1.8387 | 1.7752 | 4 | 12960 | 5.6793 | 12.3543 | 12798.5673 | 0.90682 | 1818.2724 | 129.4675 | 10652.2078 | 0.8323 | 0.0015574 | 0.38758
1491 | 0.625 | 0.02 | 1.3285 | 2.5528 | 2 | 6480 | 4.0069 | 14.7693 | 8118.5299 | 0.71368 | 2384.9902 | 86.356 | 15970.1117 | 1.9671 | 0.00048231 | 0.052171
1492 | 0.875 | 0.065 | 2.6448 | 1.456 | 6 | 19440 | 22.6368 | 35.1286 | 153260.2919 | 0.12873 | 602.2899 | 35.0538 | 39342.8377 | 0.25671 | 4.7079e-05 | 0.029717
1493 | 1.25 | 0.083 | 2.0523 | 1.317 | 5 | 16200 | 21.024 | 37.8123 | 170172.1806 | 0.1668 | 1114.8363 | 32.001 | 43095.9975 | 0.25325 | 6.5865e-05 | 0.0074206
1494 | 0.21875 | 0.035 | 1.1218 | 1.3846 | 5 | 16200 | 3.3458 | 7.1038 | 6222.8692 | 3.7593 | 4397.0367 | 298.2008 | 4624.7875 | 0.74319 | 0.033456 | 4.3731
1495 | 3 | 0.065 | 2.0649 | 1.684 | 6 | 19440 | 58.1201 | 138.7634 | 1303619.3711 | 0.010091 | 161.8607 | 5.49 | 251204.4826 | 0.1927 | 2.8925e-07 | 0.00033475
1496 | 0.6875 | 0.065 | 0.87525 | 2.3695 | 3 | 9720 | 4.2271 | 22.5241 | 13949.0352 | 0.47096 | 1731.2421 | 69.1543 | 19942.5774 | 1.4297 | 0.00031505 | 0.04391
1497 | 0.21875 | 0.035 | 1.3421 | 2.9059 | 6 | 19440 | 4.1604 | 17.6178 | 8770.0509 | 0.53826 | 629.5662 | 142.062 | 9707.8418 | 1.1069 | 0.00082304 | 4.28
1498 | 0.5 | 0.02 | 0.9725 | 2.9917 | 3 | 9720 | 3.6991 | 20.6972 | 9179.8404 | 0.49208 | 1315.5601 | 85.7988 | 16073.8355 | 1.751 | 0.00034394 | 0.085725
1499 | 0.625 | 0.049 | 2.7181 | 1.4304 | 3 | 9720 | 9.243 | 12.4417 | 24139.1174 | 0.86606 | 2894.2298 | 92.0186 | 14987.3596 | 0.62087 | 0.0010654 | 0.10468
1500 | 2.125 | 0.065 | 1.8672 | 2.774 | 6 | 19440 | 37.7581 | 161.8825 | 607097.0793 | 0.008354 | 94.9205 | 5.9137 | 233205.9771 | 0.38413 | 1.9826e-07 | 0.00094263
1501 | 0.375 | 0.028 | 2.7876 | 1.4827 | 4 | 12960 | 7.8486 | 10.3485 | 16762.9778 | 1.1118 | 2229.366 | 139.7401 | 9869.1422 | 0.58875 | 0.0023412 | 0.50764
1502 | 0.09375 | 0.02 | 2.8072 | 1.7641 | 4 | 12960 | 3.0803 | 3.2046 | 2012.2459 | 5.8514 | 2933.1805 | 603.5699 | 2284.9303 | 1.1355 | 0.064845 | 302.4084
1503 | 0.75 | 0.083 | 0.82863 | 2.2184 | 3 | 9720 | 4.3174 | 23.0002 | 15464.5461 | 0.47752 | 1914.931 | 65.7469 | 20976.1112 | 1.3564 | 0.00032388 | 0.03706
1504 | 0.0625 | 0.028 | 1.0791 | 2.1778 | 2 | 6480 | 1.6816 | 1.4246 | 457.7279 | 16.6888 | 5577.1277 | 997.4673 | 1382.617 | 3.0206 | 0.26374 | 1929886.926
1505 | 1 | 0.049 | 2.6313 | 2.4784 | 5 | 16200 | 21.5268 | 56.8363 | 139200.3456 | 0.043718 | 233.7596 | 19.7237 | 69921.8048 | 0.50231 | 4.5247e-06 | 0.015827
1506 | 0.4375 | 0.049 | 2.3456 | 1.8508 | 3 | 9720 | 6.1679 | 11.2863 | 11980.037 | 0.88267 | 2064.8204 | 115.911 | 11898.058 | 0.99316 | 0.0011067 | 0.43092
1507 | 0.125 | 0.028 | 0.65573 | 1.8466 | 3 | 9720 | 1.8508 | 3.3459 | 1450.476 | 7.3271 | 4897.1665 | 532.4215 | 2590.2698 | 1.7858 | 0.076256 | 107.0236
1508 | 2.25 | 0.065 | 1.2503 | 2.8179 | 6 | 19440 | 27.1988 | 174.107 | 469132.4815 | 0.010549 | 126.9165 | 6.4764 | 212944.9446 | 0.45391 | 3.1616e-07 | 0.00053949
1509 | 0.21875 | 0.035 | 1.151 | 2.6821 | 4 | 12960 | 3.0108 | 10.9099 | 4621.1163 | 1.1574 | 1353.7552 | 195.9501 | 7038.0938 | 1.523 | 0.002537 | 5.0742
1510 | 0.375 | 0.035 | 2.5964 | 1.9403 | 5 | 16200 | 8.8953 | 16.8134 | 23344.9677 | 0.40985 | 821.795 | 93.591 | 14735.5463 | 0.63121 | 0.00039766 | 0.54143
1511 | 0.125 | 0.028 | 2.8485 | 2.2445 | 5 | 16200 | 4.1892 | 6.5935 | 4198.0793 | 1.7221 | 1151.0235 | 318.7197 | 4327.0477 | 1.0307 | 0.007021 | 111.5121
1512 | 2.5 | 0.065 | 2.4296 | 1.5748 | 6 | 19440 | 57.0175 | 108.1817 | 1066199.5472 | 0.01468 | 196.2307 | 7.2475 | 190289.2538 | 0.17847 | 6.1219e-07 | 0.00070651
1513 | 0.6875 | 0.065 | 2.0403 | 2.9994 | 6 | 19440 | 14.3022 | 56.7476 | 78532.3039 | 0.057299 | 210.6314 | 27.2134 | 50677.8309 | 0.64531 | 9.3268e-06 | 0.061803
1514 | 0.15625 | 0.035 | 0.911 | 1.9194 | 4 | 12960 | 2.3437 | 5.6646 | 2792.8433 | 3.504 | 2927.4192 | 361.1656 | 3818.5126 | 1.3672 | 0.023253 | 37.9829
1515 | 0.1875 | 0.035 | 2.4974 | 2.2055 | 3 | 9720 | 3.6169 | 5.8521 | 3386.0919 | 2.2041 | 2209.6815 | 274.4184 | 5025.5931 | 1.4842 | 0.0069002 | 19.8071
1516 | 0.25 | 0.049 | 1.9742 | 2.9891 | 2 | 6480 | 2.9804 | 7.013 | 2622.0994 | 1.725 | 2305.902 | 208.6942 | 6608.3074 | 2.5202 | 0.0028178 | 9.2426
1517 | 0.375 | 0.035 | 1.2237 | 2.7068 | 6 | 19440 | 5.6721 | 28.0252 | 19178.1624 | 0.27485 | 551.1081 | 78.4964 | 17569.1528 | 0.9161 | 0.00021461 | 0.30888
1518 | 0.1875 | 0.049 | 2.6387 | 2.6618 | 3 | 9720 | 3.7381 | 7.0254 | 3469.1231 | 1.5607 | 1564.6536 | 238.3477 | 5786.1494 | 1.6679 | 0.0034597 | 60.2839
1519 | 0.21875 | 0.035 | 2.4685 | 2.6689 | 3 | 9720 | 3.9448 | 8.1876 | 4212.6206 | 1.2797 | 1496.8407 | 203.8608 | 6764.9838 | 1.6059 | 0.0023263 | 8.2234
1520 | 0.6875 | 0.065 | 0.92598 | 2.8016 | 2 | 6480 | 3.4164 | 17.7925 | 7941.2051 | 0.62884 | 2311.6419 | 77.0548 | 17897.8487 | 2.2538 | 0.00037446 | 0.056246
1521 | 0.0625 | 0.028 | 0.87893 | 2.284 | 6 | 19440 | 1.9783 | 4.0959 | 1508.7545 | 4.6443 | 1552.0535 | 669.7432 | 2059.1702 | 1.3648 | 0.061276 | 706806.4998
1522 | 0.375 | 0.065 | 2.5786 | 1.5529 | 3 | 9720 | 5.8969 | 8.1671 | 9897.266 | 1.6443 | 3296.9049 | 158.0925 | 8723.4703 | 0.8814 | 0.0038402 | 1.5314
1523 | 2.25 | 0.065 | 0.72085 | 2.3678 | 2 | 6480 | 6.4196 | 48.8957 | 42454.4298 | 0.15493 | 1863.9349 | 21.8866 | 63011.9404 | 1.4842 | 2.2731e-05 | 0.00043939
1524 | 0.0625 | 0.028 | 2.2927 | 1.6758 | 6 | 19440 | 2.7863 | 3.0532 | 1877.9021 | 7.0891 | 2369.0488 | 774.6016 | 1780.4189 | 0.94809 | 0.14277 | 879741.1361
1525 | 0.875 | 0.12 | 2.0549 | 2.6367 | 6 | 19440 | 17.9176 | 63.4678 | 123075.0933 | 0.044665 | 208.9691 | 21.2575 | 64876.7413 | 0.52713 | 5.6674e-06 | 0.045215
1526 | 2.125 | 0.065 | 1.2031 | 2.0059 | 2 | 6480 | 9.2682 | 39.1568 | 54846.0962 | 0.16308 | 1852.9223 | 23.1177 | 59656.1406 | 1.0877 | 2.5183e-05 | 0.00076643
1527 | 0.5 | 0.12 | 1.4158 | 1.5599 | 2 | 6480 | 3.6336 | 7.3117 | 6040.1119 | 2.6606 | 7112.9504 | 147.5053 | 9349.5952 | 1.5479 | 0.006703 | 1.2435
1528 | 0.25 | 0.049 | 1.1696 | 1.4944 | 3 | 9720 | 2.8129 | 5.3043 | 3780.1015 | 4.8141 | 6435.145 | 290.0913 | 4754.0727 | 1.2577 | 0.032919 | 5.9219
1529 | 0.21875 | 0.035 | 2.1972 | 2.8877 | 3 | 9720 | 3.6735 | 8.8441 | 3995.6995 | 1.1928 | 1395.1842 | 198.3042 | 6954.5421 | 1.7405 | 0.002021 | 7.8
1530 | 0.5 | 0.065 | 1.4752 | 2.4128 | 6 | 19440 | 8.2204 | 33.2737 | 34885.2249 | 0.18255 | 488.0407 | 55.5786 | 24813.8028 | 0.7113 | 9.4669e-05 | 0.19457
1531 | 0.3125 | 0.083 | 1.3089 | 2.8374 | 3 | 9720 | 3.3461 | 12.3418 | 5334.1288 | 0.91798 | 1533.8661 | 141.8179 | 9724.5527 | 1.8231 | 0.001197 | 7.7471
1532 | 0.6875 | 0.065 | 1.0085 | 1.7791 | 2 | 6480 | 3.5893 | 11.3643 | 8230.8942 | 1.403 | 5157.4837 | 100.7976 | 13682.0254 | 1.6623 | 0.001864 | 0.058298
1533 | 2.5 | 0.065 | 2.6177 | 1.9865 | 5 | 16200 | 51.3438 | 113.7082 | 802093.697 | 0.01137 | 151.9928 | 6.3831 | 216056.4284 | 0.26937 | 3.0607e-07 | 0.00076537
1534 | 1.5 | 0.065 | 1.6497 | 2.755 | 6 | 19440 | 24.1038 | 113.5409 | 278817.9844 | 0.018387 | 147.4714 | 10.4729 | 131684.5251 | 0.4723 | 9.6043e-07 | 0.0027578
1535 | 0.0625 | 0.028 | 0.68044 | 1.8129 | 3 | 9720 | 1.6704 | 1.7341 | 684.047 | 16.1791 | 5406.7802 | 989.3522 | 1393.9578 | 2.0378 | 0.37181 | 1281822.6118
1536 | 0.625 | 0.12 | 2.4819 | 1.5482 | 3 | 9720 | 8.568 | 13.4518 | 22597.3236 | 0.72629 | 2427.155 | 85.0762 | 16210.3483 | 0.71736 | 0.00074927 | 0.34404
1537 | 1.5 | 0.049 | 2.647 | 2.4515 | 2 | 6480 | 13.578 | 33.8043 | 54467.2514 | 0.1138 | 912.7503 | 24.5885 | 56087.7912 | 1.0298 | 1.2264e-05 | 0.0044209
1538 | 2.5 | 0.065 | 2.7744 | 2.0841 | 4 | 12960 | 43.7571 | 95.4667 | 549243.1257 | 0.01511 | 201.9738 | 7.3512 | 187603.6547 | 0.34157 | 4.3237e-07 | 0.0008189
1539 | 2.375 | 0.065 | 2.3775 | 1.9343 | 2 | 6480 | 18.687 | 42.1869 | 115806.2086 | 0.083155 | 1055.9792 | 16.5209 | 83477.22 | 0.72084 | 6.5478e-06 | 0.00090294
1540 | 0.4375 | 0.049 | 1.5304 | 1.3493 | 2 | 6480 | 3.5168 | 5.5779 | 5160.5397 | 4.9911 | 11675.6311 | 197.2157 | 6992.9285 | 1.3551 | 0.023589 | 0.41765
1541 | 1.375 | 0.049 | 1.575 | 2.0029 | 2 | 6480 | 8.0769 | 25.3621 | 31497.2706 | 0.28483 | 2094.0506 | 37.3981 | 36876.6272 | 1.1708 | 7.6821e-05 | 0.004052
1542 | 1.25 | 0.049 | 1.7224 | 2.5252 | 2 | 6480 | 8.0384 | 29.0428 | 28516.5155 | 0.20686 | 1382.601 | 35.0152 | 39386.1762 | 1.3812 | 4.0522e-05 | 0.006093
1543 | 1 | 0.12 | 1.1282 | 1.6627 | 3 | 9720 | 6.6343 | 22.985 | 29087.6887 | 0.46677 | 2495.7667 | 54.2813 | 25406.8102 | 0.87346 | 0.00030947 | 0.018228
1544 | 2 | 0.12 | 2.3064 | 2.4069 | 6 | 19440 | 43.6559 | 132.2316 | 657612.124 | 0.0097245 | 103.9927 | 6.5786 | 209636.7489 | 0.31878 | 2.6865e-07 | 0.001791
1545 | 0.5 | 0.049 | 2.8976 | 1.8394 | 6 | 19440 | 14.7236 | 25.4096 | 58654.5765 | 0.18273 | 488.5238 | 55.7254 | 24748.4268 | 0.42194 | 9.4856e-05 | 0.23477
1546 | 0.1875 | 0.028 | 0.67141 | 2.8134 | 4 | 12960 | 2.2434 | 9.8271 | 3259.7534 | 1.522 | 1525.9093 | 239.9441 | 5747.6517 | 1.7632 | 0.0043873 | 6.8372
1547 | 2.375 | 0.065 | 2.3318 | 2.4745 | 3 | 9720 | 26.7962 | 80.7882 | 244103.0231 | 0.024997 | 317.4299 | 9.6324 | 143174.8951 | 0.58653 | 8.8751e-07 | 0.0008459
1548 | 0.625 | 0.028 | 2.7324 | 1.4994 | 5 | 16200 | 14.4891 | 21.6027 | 60205.3965 | 0.29924 | 999.9973 | 61.2784 | 22505.7474 | 0.37382 | 0.00021198 | 0.069165
1549 | 2.5 | 0.065 | 0.6268 | 1.9283 | 4 | 12960 | 11.0285 | 88.3429 | 150495.5372 | 0.064399 | 860.8372 | 14.3954 | 95802.6011 | 0.63658 | 7.8542e-06 | 0.00022438
1550 | 1.5 | 0.095 | 1.3838 | 1.4132 | 3 | 9720 | 10.9659 | 29.2543 | 67380.158 | 0.32318 | 2592.0581 | 36.9465 | 37327.3513 | 0.55398 | 0.00014836 | 0.0031888
1551 | 0.09375 | 0.02 | 1.8524 | 2.9158 | 3 | 9720 | 2.27 | 3.9294 | 1231.5076 | 3.8134 | 1911.5528 | 518.2172 | 2661.2686 | 2.161 | 0.020655 | 329.0238
1552 | 1.375 | 0.049 | 2.1975 | 1.6528 | 5 | 16200 | 24.5006 | 52.1303 | 216309.5594 | 0.063719 | 468.4658 | 19.9539 | 69115.1785 | 0.31952 | 9.6118e-06 | 0.0044523
1553 | 2 | 0.12 | 2.3017 | 2.2217 | 4 | 12960 | 29.5381 | 81.4413 | 300804.9994 | 0.024482 | 261.8058 | 10.4138 | 132431.3154 | 0.44026 | 1.1351e-06 | 0.0018433
1554 | 0.25 | 0.01 | 2.2182 | 2.279 | 4 | 12960 | 4.8565 | 10.5997 | 7529.9812 | 0.93417 | 1248.7363 | 168.0084 | 8208.6099 | 1.0901 | 0.0016527 | 1.2657
1555 | 0.75 | 0.065 | 1.6344 | 2.5886 | 3 | 9720 | 7.0802 | 26.8086 | 23038.3226 | 0.24583 | 985.841 | 50.5839 | 27263.9166 | 1.1834 | 8.5841e-05 | 0.043461
1556 | 3 | 0.065 | 0.92306 | 1.6498 | 5 | 16200 | 22.5772 | 113.3199 | 436798.1006 | 0.031701 | 508.507 | 9.503 | 145124.9093 | 0.33225 | 2.3791e-06 | 0.00016151
1557 | 0.625 | 0.049 | 0.94743 | 2.5479 | 3 | 9720 | 4.1833 | 22.0222 | 12580.7988 | 0.462 | 1543.9117 | 72.888 | 18921.0174 | 1.504 | 0.00030317 | 0.054558
1558 | 0.375 | 0.035 | 2.0287 | 2.1357 | 5 | 16200 | 7.273 | 18.4882 | 19638.9784 | 0.40338 | 808.8244 | 92.9529 | 14836.7091 | 0.75547 | 0.00038521 | 0.45548
1559 | 1.75 | 0.065 | 2.5971 | 2.4064 | 3 | 9720 | 22.2557 | 57.9417 | 150823.1669 | 0.042414 | 396.874 | 14.5175 | 94996.4836 | 0.62985 | 2.5552e-06 | 0.002616
1560 | 0.875 | 0.035 | 0.87359 | 2.7766 | 6 | 19440 | 8.4656 | 66.8265 | 62617.4572 | 0.080875 | 378.3806 | 28.39 | 48577.5576 | 0.77578 | 1.8581e-05 | 0.0089067
1561 | 0.375 | 0.035 | 0.93976 | 2.4513 | 5 | 16200 | 4.1614 | 21.1941 | 12530.7456 | 0.49471 | 991.9449 | 101.3706 | 13604.6871 | 1.0857 | 0.00057938 | 0.29062
1562 | 2.5 | 0.065 | 2.276 | 1.6999 | 2 | 6480 | 18.8194 | 39.0407 | 122707.6162 | 0.10475 | 1400.2635 | 17.6176 | 78280.724 | 0.63795 | 1.0391e-05 | 0.00073181
1563 | 1.375 | 0.049 | 1.1331 | 2.8346 | 4 | 12960 | 10.974 | 71.4589 | 82407.4286 | 0.05951 | 437.5195 | 19.3349 | 71327.8125 | 0.86555 | 6.7071e-06 | 0.0026503
1564 | 0.4375 | 0.049 | 2.1046 | 2.8897 | 2 | 6480 | 4.2824 | 11.7404 | 5976.7411 | 0.79658 | 1863.4328 | 111.5377 | 12364.5702 | 2.0688 | 0.00060087 | 0.48371
1565 | 0.3125 | 0.065 | 0.89845 | 2.3197 | 3 | 9720 | 2.7597 | 10.1229 | 4664.3441 | 1.4616 | 2442.2097 | 170.0686 | 8109.1688 | 1.7385 | 0.0030344 | 2.813
1566 | 0.4375 | 0.049 | 2.0216 | 2.2499 | 3 | 9720 | 5.5197 | 13.6809 | 10943.6744 | 0.65776 | 1538.6926 | 103.6164 | 13309.812 | 1.2162 | 0.00061454 | 0.39364
1567 | 1 | 0.065 | 0.96444 | 2.6262 | 3 | 9720 | 5.8854 | 36.2012 | 26350.6329 | 0.20996 | 1122.6217 | 40.1213 | 34373.6777 | 1.3045 | 6.2614e-05 | 0.0096159
1568 | 0.09375 | 0.02 | 2.592 | 2.9493 | 4 | 12960 | 2.9573 | 5.2366 | 1956.0551 | 2.3596 | 1182.8017 | 430.2751 | 3205.1938 | 1.6386 | 0.010544 | 293.9638
1569 | 0.5 | 0.02 | 2.1122 | 2.1404 | 5 | 16200 | 9.5234 | 24.6452 | 33039.7207 | 0.23878 | 638.3614 | 63.0988 | 21856.4493 | 0.66152 | 0.00013497 | 0.11107
1570 | 0.875 | 0.049 | 1.408 | 2.7959 | 5 | 16200 | 10.8637 | 56.1044 | 64963.7694 | 0.077117 | 360.7988 | 27.7399 | 49715.9893 | 0.76529 | 1.4079e-05 | 0.015331
1571 | 0.375 | 0.065 | 0.72057 | 2.1635 | 6 | 19440 | 3.9468 | 22.436 | 14448.8216 | 0.53518 | 1073.082 | 103.8989 | 13273.6289 | 0.91867 | 0.00081365 | 0.55892
1572 | 3 | 0.065 | 2.1273 | 2.7515 | 3 | 9720 | 30.654 | 113.4005 | 350641.2386 | 0.014649 | 234.9851 | 6.5986 | 209001.3934 | 0.59605 | 3.0482e-07 | 0.00036016
1573 | 2 | 0.12 | 2.3753 | 2.0284 | 5 | 16200 | 37.676 | 92.918 | 475154.1988 | 0.018412 | 196.8976 | 9.0629 | 152171.478 | 0.32026 | 8.0255e-07 | 0.0018635
1574 | 2.125 | 0.065 | 2.5147 | 1.4828 | 6 | 19440 | 50.339 | 86.6185 | 802526.3763 | 0.023219 | 263.8216 | 9.8502 | 140008.7417 | 0.17446 | 1.5316e-06 | 0.0012461
1575 | 0.25 | 0.016 | 0.73607 | 2.256 | 4 | 12960 | 2.5978 | 10.4945 | 4778.0674 | 1.4992 | 2004.0082 | 201.7176 | 6836.8618 | 1.4309 | 0.0042566 | 0.99514
1576 | 3 | 0.065 | 1.7909 | 1.7534 | 6 | 19440 | 50.6041 | 144.4785 | 1138793.0306 | 0.010486 | 168.2089 | 5.5963 | 246431.9714 | 0.2164 | 3.1238e-07 | 0.00029242
1577 | 0.1875 | 0.049 | 2.8808 | 2.4247 | 5 | 16200 | 5.592 | 10.5729 | 7899.4482 | 0.79942 | 801.455 | 181.9829 | 7578.2669 | 0.95934 | 0.0015129 | 49.4176
1578 | 0.21875 | 0.035 | 0.70576 | 1.9914 | 2 | 6480 | 1.9466 | 4.1633 | 1743.2936 | 5.2058 | 6088.9087 | 328.8622 | 4193.5963 | 2.4056 | 0.025662 | 7.6569
1579 | 0.1875 | 0.035 | 1.4448 | 1.4253 | 6 | 19440 | 3.9531 | 7.5109 | 7232.9269 | 2.9249 | 2932.365 | 303.2026 | 4548.4945 | 0.62886 | 0.024303 | 10.5773
1580 | 2 | 0.065 | 2.2394 | 1.9875 | 5 | 16200 | 35.6043 | 91.0491 | 449913.2822 | 0.02025 | 216.5517 | 9.5066 | 145069.0704 | 0.32244 | 9.7077e-07 | 0.0013846
1581 | 1.25 | 0.083 | 1.0591 | 2.1458 | 4 | 12960 | 9.5462 | 49.2338 | 66217.9114 | 0.11858 | 792.5294 | 27.7005 | 49786.6925 | 0.75186 | 2.6629e-05 | 0.0045118
1582 | 1.75 | 0.065 | 2.2475 | 2.9225 | 5 | 16200 | 31.4467 | 117.0954 | 349352.3585 | 0.013396 | 125.3449 | 8.2724 | 166711.8314 | 0.4772 | 4.248e-07 | 0.0021814
1583 | 0.3125 | 0.035 | 0.66282 | 2.487 | 3 | 9720 | 2.423 | 10.8398 | 4279.8203 | 1.4137 | 2362.2556 | 170.4803 | 8089.5848 | 1.8902 | 0.0028389 | 0.82795
1584 | 0.875 | 0.049 | 1.7093 | 1.8003 | 4 | 12960 | 10.5933 | 28.9879 | 50817.788 | 0.22123 | 1035.047 | 44.3662 | 31084.8123 | 0.61169 | 9.2693e-05 | 0.018738
1585 | 0.25 | 0.01 | 2.8717 | 2.1118 | 2 | 6480 | 3.6642 | 5.0075 | 3038.6717 | 2.6632 | 3559.9936 | 248.1448 | 5557.7034 | 1.829 | 0.0067163 | 2.0431
1586 | 1.75 | 0.065 | 2.0775 | 1.8758 | 2 | 6480 | 12.5573 | 30.1958 | 59192.8488 | 0.17356 | 1624.0154 | 26.6604 | 51728.9054 | 0.8739 | 2.8524e-05 | 0.0023101
1587 | 1.25 | 0.12 | 2.0119 | 2.2692 | 2 | 6480 | 9.1414 | 26.1166 | 31876.2261 | 0.22239 | 1486.3697 | 35.8384 | 38481.4811 | 1.2072 | 4.6832e-05 | 0.011527
1588 | 0.75 | 0.065 | 1.0375 | 2.2289 | 6 | 19440 | 8.5914 | 46.0381 | 54361.778 | 0.13467 | 540.0592 | 38.909 | 35444.6433 | 0.65201 | 5.1522e-05 | 0.025638
1589 | 1 | 0.035 | 2.6116 | 1.9415 | 5 | 16200 | 21.3763 | 44.5624 | 138283.7524 | 0.069105 | 369.5023 | 24.5722 | 56125.0822 | 0.40587 | 1.1305e-05 | 0.013913
1590 | 0.5 | 0.02 | 2.692 | 1.6121 | 4 | 12960 | 9.6813 | 14.9209 | 26816.5385 | 0.54813 | 1465.4027 | 89.5864 | 15394.2503 | 0.57406 | 0.00056901 | 0.14086
1591 | 0.125 | 0.02 | 2.3578 | 2.3543 | 5 | 16200 | 3.7218 | 6.9073 | 3842.2092 | 1.7291 | 1155.653 | 321.7748 | 4285.964 | 1.1155 | 0.0070776 | 44.3173
1592 | 0.625 | 0.035 | 1.9489 | 2.4115 | 5 | 16200 | 10.7575 | 34.6346 | 45998.052 | 0.13857 | 463.0801 | 43.6151 | 31620.1043 | 0.68742 | 4.5457e-05 | 0.05838
1593 | 0.15625 | 0.049 | 2.8323 | 2.7004 | 5 | 16200 | 4.8482 | 9.8256 | 5874.8838 | 0.90062 | 752.4263 | 210.9524 | 6537.5665 | 1.1128 | 0.0019202 | 245.7952
1594 | 0.1875 | 0.049 | 1.1224 | 1.2649 | 2 | 6480 | 2.1175 | 2.3487 | 1572.335 | 21.5998 | 21654.8612 | 503.3501 | 2739.8728 | 1.7426 | 0.4418 | 61.4766
1595 | 0.3125 | 0.028 | 1.5517 | 1.5762 | 4 | 12960 | 4.432 | 9.188 | 8766.0414 | 1.7812 | 2976.2727 | 185.5595 | 7432.1993 | 0.84784 | 0.0060088 | 0.76208
1596 | 0.4375 | 0.049 | 0.9594 | 2.5514 | 6 | 19440 | 5.3141 | 30.8002 | 21229.6485 | 0.27318 | 639.0349 | 71.7812 | 19212.7691 | 0.905 | 0.000212 | 0.19091
1597 | 1.75 | 0.065 | 0.67357 | 2.7322 | 2 | 6480 | 5.0688 | 43.9002 | 27260.3648 | 0.19054 | 1782.8634 | 27.642 | 49891.9781 | 1.8302 | 3.4377e-05 | 0.0010639
1598 | 0.09375 | 0.02 | 2.5272 | 1.8773 | 4 | 12960 | 2.9203 | 3.3986 | 1939.126 | 5.2888 | 2651.1607 | 582.9256 | 2365.8513 | 1.2201 | 0.052975 | 291.4196
1599 | 0.0625 | 0.02 | 1.9174 | 2.772 | 5 | 16200 | 2.3892 | 4.1404 | 1413.7225 | 3.5915 | 1200.2297 | 637.8094 | 2162.2684 | 1.5295 | 0.030537 | 6642.5064
1600 | 1.5 | 0.049 | 2.3729 | 1.2743 | 6 | 19440 | 34.0228 | 52.6129 | 387581.2858 | 0.084642 | 678.8655 | 21.6246 | 63775.1944 | 0.16455 | 2.0353e-05 | 0.0034954
1601 | 1.375 | 0.049 | 0.87466 | 1.7073 | 2 | 6480 | 5.1417 | 21.6456 | 21662.9001 | 0.58721 | 4317.1867 | 48.0904 | 28677.5765 | 1.3238 | 0.00032652 | 0.0027868
1602 | 1 | 0.049 | 1.8724 | 2.878 | 2 | 6480 | 7.1831 | 26.4967 | 20729.195 | 0.23111 | 1235.7163 | 41.7904 | 33000.7755 | 1.592 | 5.0577e-05 | 0.01473
1603 | 1 | 0.083 | 1.0964 | 1.3154 | 3 | 9720 | 6.4889 | 18.2219 | 28556.2268 | 0.99896 | 5341.3749 | 70.1688 | 19654.2608 | 0.68827 | 0.0014175 | 0.01234
1604 | 1.25 | 0.065 | 2.6681 | 2.9397 | 4 | 12960 | 21.8067 | 67.3804 | 140905.5516 | 0.032919 | 220.0196 | 15.3175 | 90035.2755 | 0.63898 | 2.0523e-06 | 0.0084245
1605 | 1.75 | 0.065 | 2.4223 | 2.2758 | 5 | 16200 | 33.7778 | 91.2247 | 374203.0418 | 0.018845 | 176.3357 | 9.8162 | 140493.3362 | 0.37545 | 8.4073e-07 | 0.0023366
1606 | 2.125 | 0.065 | 0.64545 | 1.8581 | 5 | 16200 | 11.9275 | 90.4407 | 171538.8569 | 0.061124 | 694.5018 | 15.4207 | 89432.8142 | 0.52136 | 8.8447e-06 | 0.00038354
1607 | 0.0625 | 0.028 | 2.5075 | 2.0495 | 4 | 12960 | 2.4314 | 2.5225 | 1143.8271 | 7.495 | 2504.7023 | 788.7968 | 1748.3783 | 1.5285 | 0.10639 | 1205660.0268
1608 | 0.6875 | 0.065 | 2.6983 | 2.358 | 6 | 19440 | 18.4388 | 44.6509 | 99321.0661 | 0.066704 | 245.2057 | 29.3038 | 47062.7336 | 0.47384 | 1.264e-05 | 0.078164
1609 | 0.28125 | 0.028 | 2.2904 | 2.6056 | 3 | 9720 | 4.4212 | 10.2313 | 5905.9486 | 0.94881 | 1426.8442 | 156.6713 | 8802.6027 | 1.4905 | 0.0012787 | 1.7053
1610 | 2.125 | 0.065 | 2.5212 | 2.352 | 3 | 9720 | 25.9707 | 68.7323 | 211996.4019 | 0.03139 | 356.6646 | 11.375 | 121240.8068 | 0.5719 | 1.3996e-06 | 0.0013167
1611 | 0.25 | 0.028 | 1.8013 | 2.196 | 4 | 12960 | 4.2212 | 10.2201 | 6756.0149 | 1.1135 | 1488.4056 | 178.9815 | 7705.3522 | 1.1405 | 0.002348 | 2.2436
1612 | 0.375 | 0.028 | 2.8418 | 2.2898 | 5 | 16200 | 9.5964 | 19.8094 | 24946.5181 | 0.27962 | 560.6607 | 79.2056 | 17411.8422 | 0.69797 | 0.00018509 | 0.4835
1613 | 1 | 0.083 | 1.6878 | 2.1414 | 3 | 9720 | 9.1928 | 29.5515 | 38439.3882 | 0.20506 | 1096.443 | 39.6687 | 34765.8234 | 0.90443 | 5.9728e-05 | 0.016611
1614 | 2.5 | 0.065 | 1.7025 | 2.2191 | 5 | 16200 | 33.9081 | 127.0019 | 536560.2137 | 0.013754 | 183.8584 | 7.0179 | 196513.5523 | 0.36625 | 4.4786e-07 | 0.00051199
1615 | 0.09375 | 0.02 | 1.0808 | 1.2755 | 5 | 16200 | 2.2481 | 2.9136 | 2040.0133 | 16.0067 | 8023.772 | 818.0907 | 1685.7729 | 0.82635 | 0.60655 | 196.2121
1616 | 1.75 | 0.065 | 2.1234 | 2.5351 | 5 | 16200 | 29.7912 | 101.5958 | 331704.0845 | 0.017669 | 165.3332 | 9.5067 | 145067.696 | 0.43734 | 7.3909e-07 | 0.0020712
1617 | 2.25 | 0.065 | 2.313 | 2.0326 | 2 | 6480 | 17.3383 | 41.9997 | 102317.0014 | 0.085153 | 1024.4381 | 17.2167 | 80103.1159 | 0.78289 | 6.8662e-06 | 0.001059
1618 | 1.25 | 0.083 | 0.74119 | 1.9135 | 5 | 16200 | 8.5358 | 54.8593 | 75078.8906 | 0.13118 | 876.739 | 28.929 | 47672.3922 | 0.63496 | 4.0736e-05 | 0.0032739
1619 | 0.1875 | 0.049 | 2.2161 | 2.4187 | 4 | 12960 | 4.009 | 8.4736 | 4873.0425 | 1.3014 | 1304.7545 | 222.1291 | 6208.621 | 1.2741 | 0.0032077 | 47.6326
1620 | 0.125 | 0.02 | 2.793 | 1.6509 | 3 | 9720 | 3.0722 | 3.0105 | 2008.5389 | 6.8815 | 4599.3887 | 529.2161 | 2605.9585 | 1.2974 | 0.067264 | 64.3532
1621 | 0.25 | 0.049 | 2.2888 | 2.7149 | 5 | 16200 | 5.8362 | 15.6958 | 10904.4945 | 0.48111 | 643.1185 | 125.0607 | 11027.5696 | 1.0113 | 0.00054797 | 6.1499
1622 | 1.5 | 0.049 | 2.8101 | 1.4104 | 4 | 12960 | 27.1716 | 38.8711 | 208304.5241 | 0.10523 | 844.0141 | 23.7783 | 57999.0126 | 0.27843 | 2.0973e-05 | 0.0042268
1623 | 0.75 | 0.12 | 1.8608 | 1.4718 | 2 | 6480 | 5.7297 | 10.2736 | 12890.7682 | 1.4793 | 5932.4447 | 95.1991 | 14486.6404 | 1.1238 | 0.0020723 | 0.11951
1624 | 1.75 | 0.065 | 2.9529 | 2.4974 | 2 | 6480 | 17.227 | 40.1442 | 79105.3243 | 0.075952 | 710.696 | 18.9077 | 72939.4973 | 0.92206 | 5.4627e-06 | 0.0030872
1625 | 2.125 | 0.065 | 1.8741 | 1.5805 | 5 | 16200 | 31.8224 | 76.9564 | 429076.7847 | 0.036121 | 410.4208 | 12.1483 | 113523.3054 | 0.26458 | 3.0888e-06 | 0.00095936
1626 | 0.6875 | 0.065 | 1.0869 | 2.1736 | 6 | 19440 | 8.3087 | 41.1722 | 48410.7417 | 0.15836 | 582.1439 | 43.8787 | 31430.1478 | 0.64924 | 7.1244e-05 | 0.038098
1627 | 2 | 0.065 | 2.3219 | 1.6044 | 4 | 12960 | 29.784 | 58.8624 | 303201.8738 | 0.049096 | 525.0241 | 14.4544 | 95411.6045 | 0.31468 | 4.565e-06 | 0.0014579
1628 | 1.25 | 0.035 | 1.9676 | 1.2623 | 4 | 12960 | 16.469 | 29.0365 | 108390.1256 | 0.31644 | 2114.9572 | 41.3236 | 33373.5105 | 0.3079 | 0.00018964 | 0.0052596
1629 | 2.375 | 0.065 | 2.4915 | 1.9039 | 5 | 16200 | 46.5664 | 103.5449 | 692869.8474 | 0.014366 | 182.4391 | 7.3586 | 187414.8888 | 0.27049 | 4.8861e-07 | 0.00086437
1630 | 0.1875 | 0.028 | 2.8366 | 1.4133 | 5 | 16200 | 5.5289 | 6.2378 | 7827.3173 | 2.781 | 2788.134 | 299.7734 | 4600.5257 | 0.58775 | 0.01831 | 10.5072
1631 | 1.5 | 0.049 | 1.7124 | 1.3288 | 5 | 16200 | 21.0484 | 45.7431 | 204429.8672 | 0.13387 | 1073.6779 | 26.3289 | 52380.3059 | 0.25623 | 4.2425e-05 | 0.0026548
1632 | 2.125 | 0.065 | 1.2517 | 1.8002 | 2 | 6480 | 9.5836 | 35.1592 | 56478.9026 | 0.19908 | 2261.988 | 24.9145 | 55353.8582 | 0.98008 | 3.753e-05 | 0.00078925
1633 | 1 | 0.083 | 2.9838 | 2.5757 | 6 | 19440 | 28.7601 | 70.8363 | 219916.6194 | 0.025964 | 138.8272 | 15.2198 | 90613.1445 | 0.41203 | 1.9151e-06 | 0.023758
1634 | 0.28125 | 0.028 | 1.1199 | 2.351 | 4 | 12960 | 3.3961 | 12.2723 | 6469.488 | 1.0294 | 1548.0237 | 161.7824 | 8524.5072 | 1.3176 | 0.0020068 | 1.0508
1635 | 0.0625 | 0.02 | 1.0811 | 2.5089 | 2 | 6480 | 1.682 | 1.6138 | 457.7853 | 13.0252 | 4352.7908 | 1001.1577 | 1377.5204 | 3.0091 | 0.16065 | 13443.4181
1636 | 0.5 | 0.083 | 2.6101 | 2.5597 | 3 | 9720 | 7.4427 | 17.7346 | 16021.362 | 0.36004 | 962.5505 | 74.5518 | 18498.7611 | 1.1546 | 0.00018412 | 0.53829
1637 | 0.875 | 0.035 | 1.7104 | 1.9142 | 4 | 12960 | 10.5993 | 30.8111 | 50843.4792 | 0.19356 | 905.5947 | 41.9875 | 32845.8517 | 0.64602 | 7.0957e-05 | 0.016272
1638 | 0.125 | 0.028 | 1.5003 | 1.506 | 3 | 9720 | 2.3334 | 2.762 | 1670.9903 | 10.6418 | 7112.5912 | 592.4865 | 2327.6736 | 1.393 | 0.16086 | 123.2943
1639 | 0.3125 | 0.028 | 1.421 | 2.776 | 6 | 19440 | 5.5366 | 23.9773 | 15672.201 | 0.32324 | 540.1063 | 93.3669 | 14770.9288 | 0.94249 | 0.00029682 | 0.60554
1640 | 0.28125 | 0.028 | 0.64313 | 2.5821 | 5 | 16200 | 2.8543 | 16.7814 | 7158.6586 | 0.79438 | 1194.6087 | 145.8714 | 9454.3227 | 1.3207 | 0.0014939 | 0.74415
1641 | 0.0625 | 0.028 | 1.6363 | 2.3549 | 6 | 19440 | 2.4112 | 4.2174 | 1706.5178 | 3.8913 | 1300.4124 | 627.7995 | 2196.7446 | 1.2873 | 0.043017 | 799452.7064
1642 | 0.875 | 0.035 | 1.2903 | 2.8677 | 5 | 16200 | 10.0793 | 57.5403 | 60782.2347 | 0.079255 | 370.798 | 28.1216 | 49041.1232 | 0.80683 | 1.487e-05 | 0.01245
1643 | 0.3125 | 0.049 | 1.1695 | 2.2042 | 3 | 9720 | 3.1469 | 9.6276 | 5106.6839 | 1.4631 | 2444.7073 | 171.5266 | 8040.2425 | 1.5745 | 0.0030406 | 1.6138
1644 | 0.125 | 0.02 | 1.3461 | 2.6721 | 2 | 6480 | 1.9889 | 3.2342 | 1009.054 | 5.3323 | 3563.9611 | 487.802 | 2827.2027 | 2.8018 | 0.026925 | 72.7422
1645 | 0.6875 | 0.065 | 1.384 | 1.6343 | 6 | 19440 | 10.1763 | 31.0026 | 57796.697 | 0.2454 | 902.1067 | 53.1178 | 25963.3486 | 0.44922 | 0.00017108 | 0.045485
1646 | 0.6875 | 0.065 | 1.224 | 2.7265 | 6 | 19440 | 9.171 | 51.6006 | 52744.31 | 0.098799 | 363.1873 | 35.3409 | 39023.1652 | 0.73986 | 2.773e-05 | 0.041509
1647 | 0.875 | 0.065 | 0.62226 | 1.8694 | 3 | 9720 | 3.9653 | 22.6159 | 16916.1133 | 0.61174 | 2862.0581 | 65.5061 | 21053.2404 | 1.2446 | 0.00053155 | 0.01312
1648 | 0.6875 | 0.065 | 1.2628 | 2.4684 | 4 | 12960 | 6.7686 | 31.2155 | 27113.707 | 0.22597 | 830.6843 | 51.2809 | 26893.3564 | 0.99187 | 9.671e-05 | 0.04801
1649 | 2.25 | 0.065 | 1.6114 | 1.39 | 3 | 9720 | 18.0522 | 43.0774 | 159346.3514 | 0.14477 | 1741.6351 | 21.3236 | 64675.4717 | 0.40588 | 2.9768e-05 | 0.00073298
1650 | 0.125 | 0.02 | 2.9263 | 1.9348 | 6 | 19440 | 4.8208 | 6.8144 | 5614.8636 | 1.7141 | 1145.6743 | 320.6402 | 4301.1303 | 0.76603 | 0.0083471 | 44.9748
1651 | 0.3125 | 0.049 | 2.516 | 2.7607 | 5 | 16200 | 7.4671 | 19.9018 | 16735.3083 | 0.30534 | 510.1918 | 90.5526 | 15229.9961 | 0.91005 | 0.00022071 | 1.9039
1652 | 2 | 0.065 | 0.64311 | 1.6412 | 6 | 19440 | 13.2372 | 90.2219 | 212886.2818 | 0.065913 | 704.8609 | 16.4895 | 83635.883 | 0.39287 | 1.2342e-05 | 0.00045495
1653 | 1.5 | 0.095 | 1.8054 | 1.3649 | 4 | 12960 | 17.9844 | 37.6227 | 141145.2584 | 0.17467 | 1400.9488 | 29.2681 | 47120.0761 | 0.33384 | 5.7784e-05 | 0.0037574
1654 | 0.25 | 0.01 | 0.76924 | 1.684 | 6 | 19440 | 3.2345 | 11.7291 | 8330.6944 | 1.5788 | 2110.4973 | 206.1958 | 6688.3774 | 0.80286 | 0.0070815 | 0.62237
1655 | 1.25 | 0.049 | 2.1291 | 2.5564 | 2 | 6480 | 9.588 | 29.3991 | 33236.3133 | 0.17393 | 1162.497 | 32.634 | 42260.0759 | 1.2715 | 2.8647e-05 | 0.0071015
1656 | 2 | 0.065 | 1.5643 | 2.3142 | 4 | 12960 | 20.5484 | 84.826 | 213184.5593 | 0.032112 | 343.3995 | 11.8705 | 116180.1722 | 0.54497 | 1.9529e-06 | 0.0010251
1657 | 1.75 | 0.065 | 1.2137 | 1.912 | 2 | 6480 | 7.9501 | 30.7765 | 39546.466 | 0.24945 | 2334.0908 | 30.5822 | 45095.3979 | 1.1403 | 5.8921e-05 | 0.0015434
1658 | 3 | 0.065 | 1.17 | 1.635 | 6 | 19440 | 33.5702 | 134.7341 | 765236.8023 | 0.018515 | 296.998 | 7.3891 | 186642.188 | 0.2439 | 9.7386e-07 | 0.0001965
1659 | 3 | 0.065 | 1.8099 | 1.8767 | 5 | 16200 | 42.8506 | 128.8846 | 807298.1456 | 0.012712 | 203.9088 | 6.1558 | 224034.8904 | 0.27751 | 3.8254e-07 | 0.00029851
1660 | 1.75 | 0.065 | 0.72586 | 2.0528 | 2 | 6480 | 5.3477 | 33.0287 | 28449.6121 | 0.30039 | 2810.7647 | 32.6938 | 42182.787 | 1.4827 | 8.5445e-05 | 0.0011103
1661 | 2 | 0.12 | 0.9798 | 2.4633 | 6 | 19440 | 19.3946 | 135.3291 | 302908.02 | 0.020297 | 217.0577 | 9.5071 | 145061.8184 | 0.4789 | 1.1704e-06 | 0.00082498
1662 | 0.3125 | 0.016 | 2.0177 | 1.7805 | 6 | 19440 | 7.2415 | 15.443 | 19567.0461 | 0.58914 | 984.4058 | 121.6871 | 11333.2856 | 0.5792 | 0.00098601 | 0.52864
1663 | 0.1875 | 0.028 | 2.1684 | 1.6775 | 2 | 6480 | 2.7152 | 3.0561 | 1845.437 | 7.196 | 7214.3305 | 403.3208 | 3419.4006 | 1.8529 | 0.049035 | 15.4829
1664 | 1.75 | 0.065 | 0.734 | 1.6432 | 4 | 12960 | 9.3063 | 52.7689 | 90659.3478 | 0.15429 | 1443.7212 | 25.4515 | 54185.9396 | 0.59769 | 4.5085e-05 | 0.00088453
1665 | 0.21875 | 0.035 | 1.4004 | 1.3373 | 2 | 6480 | 2.4097 | 2.855 | 1990.1599 | 13.4014 | 15674.8045 | 417.1457 | 3306.0756 | 1.6612 | 0.17007 | 8.7412
1666 | 0.125 | 0.02 | 1.3483 | 2.2856 | 6 | 19440 | 3.0171 | 8.0173 | 3966.7348 | 1.7643 | 1179.1678 | 324.42 | 4251.018 | 1.0717 | 0.0088423 | 31.7733
1667 | 0.4375 | 0.049 | 2.729 | 2.2981 | 5 | 16200 | 10.5739 | 23.1636 | 31709.3634 | 0.21858 | 511.3239 | 64.9592 | 21230.487 | 0.66953 | 0.00011311 | 0.41061
1668 | 1.375 | 0.049 | 0.91502 | 1.8415 | 3 | 9720 | 7.2283 | 34.9092 | 42981.0035 | 0.24876 | 1828.9036 | 35.5318 | 38813.5692 | 0.90304 | 8.7898e-05 | 0.0024575
1669 | 2.5 | 0.065 | 1.8536 | 2.6644 | 6 | 19440 | 43.849 | 182.9068 | 825542.9368 | 0.0065478 | 87.526 | 4.822 | 286005.093 | 0.34644 | 1.2179e-07 | 0.00054704
1670 | 0.625 | 0.035 | 1.4645 | 2.2241 | 5 | 16200 | 8.4507 | 31.9563 | 37215.5711 | 0.1975 | 660.0171 | 51.177 | 26947.9618 | 0.7241 | 9.2343e-05 | 0.047234
1671 | 2.25 | 0.065 | 1.6455 | 2.7 | 3 | 9720 | 18.4031 | 83.5037 | 162232.0106 | 0.032623 | 392.4718 | 11.2375 | 122724.2789 | 0.75647 | 1.5117e-06 | 0.00074625
1672 | 0.1875 | 0.049 | 1.8051 | 2.248 | 6 | 19440 | 4.5708 | 11.7424 | 8079.6796 | 0.89228 | 894.5554 | 190.588 | 7236.1067 | 0.89559 | 0.0022618 | 35.1007
1673 | 2.125 | 0.065 | 1.4416 | 2.1283 | 5 | 16200 | 24.8197 | 103.5691 | 338428.0829 | 0.023561 | 267.7061 | 9.92 | 139024.2863 | 0.41079 | 1.3142e-06 | 0.00075668
1674 | 0.25 | 0.035 | 0.73416 | 2.489 | 2 | 6480 | 2.0354 | 5.8698 | 2046.4689 | 2.9526 | 3946.8284 | 252.9972 | 5451.1087 | 2.6637 | 0.0082552 | 3.668
1675 | 1 | 0.035 | 1.9072 | 2.7479 | 5 | 16200 | 16.0089 | 62.9961 | 105587.3489 | 0.048751 | 260.6657 | 20.8064 | 66283.0797 | 0.62776 | 5.6263e-06 | 0.010623
1676 | 1.25 | 0.049 | 0.74523 | 2.4706 | 2 | 6480 | 4.3153 | 28.4194 | 17176.6164 | 0.35617 | 2380.5114 | 43.1143 | 31987.454 | 1.8623 | 0.00012012 | 0.0036701
1677 | 1.375 | 0.035 | 1.478 | 1.3938 | 4 | 12960 | 13.8644 | 35.2279 | 101775.6619 | 0.22449 | 1650.4817 | 34.184 | 40343.8868 | 0.3964 | 9.5446e-05 | 0.0030012
1678 | 0.09375 | 0.02 | 1.1254 | 1.6652 | 5 | 16200 | 2.28 | 3.7488 | 2058.2339 | 6.5709 | 3293.8316 | 627.5684 | 2197.5535 | 1.0677 | 0.10221 | 197.9646
1679 | 0.0625 | 0.028 | 1.9247 | 2.5489 | 4 | 12960 | 2.2093 | 3.0934 | 1076.2005 | 5.3972 | 1803.6586 | 706.3211 | 1952.533 | 1.8143 | 0.055169 | 1134377.6315
1680 | 2.125 | 0.065 | 1.0698 | 2.5105 | 2 | 6480 | 8.405 | 48.962 | 50376.3127 | 0.11823 | 1343.4088 | 20.3761 | 67682.9683 | 1.3435 | 1.3238e-05 | 0.00070397
1681 | 1.375 | 0.035 | 1.779 | 2.6048 | 3 | 9720 | 12.6595 | 49.3049 | 70276.2667 | 0.079776 | 586.5173 | 22.1128 | 62367.356 | 0.88746 | 9.0398e-06 | 0.0036842
1682 | 0.15625 | 0.035 | 2.4899 | 1.939 | 2 | 6480 | 2.6618 | 2.9504 | 1517.5222 | 6.3137 | 5274.8254 | 435.4726 | 3166.9391 | 2.0869 | 0.037748 | 82.5537
1683 | 0.25 | 0.01 | 2.8258 | 1.6083 | 2 | 6480 | 3.6293 | 3.8565 | 3017.399 | 4.9021 | 6552.8006 | 300.1602 | 4594.5969 | 1.5227 | 0.022756 | 2.0288
1684 | 2.5 | 0.065 | 1.4236 | 1.361 | 6 | 19440 | 34.0184 | 93.5167 | 645887.0978 | 0.038588 | 515.812 | 11.4751 | 120183.4275 | 0.18607 | 4.23e-06 | 0.00042799
1685 | 1 | 0.065 | 1.0829 | 2.6285 | 6 | 19440 | 11.3784 | 72.284 | 92855.3928 | 0.059499 | 318.1397 | 22.8601 | 60328.5424 | 0.6497 | 1.0057e-05 | 0.0084712
1686 | 0.375 | 0.083 | 2.3083 | 1.6261 | 6 | 19440 | 9.3913 | 16.9074 | 29373.4903 | 0.48923 | 980.964 | 99.5492 | 13853.5975 | 0.47164 | 0.00067995 | 2.1456
1687 | 0.0625 | 0.02 | 0.8603 | 2.7953 | 4 | 12960 | 1.8038 | 3.375 | 952.6758 | 5.2605 | 1757.9606 | 738.0146 | 1868.6828 | 1.9615 | 0.052408 | 6994.1179
1688 | 2.375 | 0.065 | 0.60695 | 2.0353 | 4 | 12960 | 10.2635 | 88.58 | 134116.2814 | 0.064798 | 822.8695 | 14.8602 | 92806.1138 | 0.69198 | 7.952e-06 | 0.00026143
1689 | 0.6875 | 0.065 | 2.7868 | 2.2484 | 5 | 16200 | 16.0756 | 35.5161 | 72870.4421 | 0.098901 | 363.5619 | 35.358 | 39004.3 | 0.53526 | 2.3156e-05 | 0.08258
1690 | 0.28125 | 0.028 | 2.1031 | 2.9095 | 2 | 6480 | 3.2789 | 7.6625 | 3154.4532 | 1.4937 | 2246.2325 | 186.2773 | 7403.561 | 2.347 | 0.0021127 | 2.0494
1691 | 0.6875 | 0.065 | 1.8648 | 2.8446 | 3 | 9720 | 7.3375 | 27.0037 | 21764.7992 | 0.2241 | 823.8006 | 51.0981 | 26989.5803 | 1.2401 | 7.1335e-05 | 0.068514
1692 | 0.21875 | 0.035 | 1.6506 | 2.7817 | 2 | 6480 | 2.5765 | 5.7442 | 2079.0863 | 2.4287 | 2840.7513 | 258.1948 | 5341.3747 | 2.5691 | 0.0055858 | 9.1318
1693 | 1.5 | 0.065 | 0.78679 | 1.938 | 5 | 16200 | 10.469 | 66.6342 | 107759.3288 | 0.08901 | 713.8944 | 22.0931 | 62422.8167 | 0.57928 | 1.8756e-05 | 0.0015348
1694 | 0.0625 | 0.028 | 1.921 | 1.4594 | 2 | 6480 | 1.842 | 1.0141 | 482.1518 | 40.6163 | 13573.2909 | 1222.0717 | 1128.506 | 2.3406 | 1.5622 | 2032863.8285
1695 | 0.875 | 0.065 | 1.3438 | 2.8539 | 5 | 16200 | 10.436 | 57.2648 | 62683.6067 | 0.077422 | 362.2222 | 27.7644 | 49672.1175 | 0.79243 | 1.419e-05 | 0.017502
1696 | 2 | 0.065 | 2.778 | 1.4444 | 3 | 9720 | 26.8781 | 39.8029 | 206159.4111 | 0.098202 | 1050.1551 | 19.5653 | 70487.7464 | 0.34191 | 1.3698e-05 | 0.0017623
1697 | 2 | 0.065 | 2.1889 | 2.6029 | 5 | 16200 | 34.8353 | 119.1856 | 440544.939 | 0.012741 | 136.2482 | 7.5508 | 182644.2155 | 0.41459 | 3.8429e-07 | 0.0013557
1698 | 2.5 | 0.065 | 2.6007 | 2.0781 | 2 | 6480 | 21.2936 | 47.6851 | 137779.954 | 0.06057 | 809.6598 | 14.0201 | 98366.7974 | 0.71394 | 3.4741e-06 | 0.00082169
1699 | 0.125 | 0.02 | 1.0031 | 2.9519 | 2 | 6480 | 1.8582 | 3.554 | 969.2514 | 4.7556 | 3178.4887 | 469.533 | 2937.2059 | 3.0304 | 0.021416 | 69.8729
1700 | 0.28125 | 0.028 | 1.1875 | 2.5225 | 6 | 19440 | 4.5299 | 19.6421 | 12035.3709 | 0.49099 | 738.3566 | 119.0827 | 11581.154 | 0.96226 | 0.00068483 | 0.86881
1701 | 0.4375 | 0.049 | 1.5404 | 1.4588 | 5 | 16200 | 6.6112 | 14.7702 | 21148.4258 | 0.92717 | 2168.9209 | 118.037 | 11683.7567 | 0.55246 | 0.0020351 | 0.27385
1702 | 3 | 0.065 | 1.3801 | 1.5952 | 4 | 12960 | 26.7144 | 87.7005 | 409924.8154 | 0.036873 | 591.478 | 10.1758 | 135529.3854 | 0.33062 | 2.575e-06 | 0.00023684
1703 | 2.25 | 0.065 | 1.9235 | 2.9357 | 4 | 12960 | 27.859 | 120.9782 | 319993.8537 | 0.014525 | 174.7455 | 7.6028 | 181396.5534 | 0.56688 | 3.9957e-07 | 0.00082797
1704 | 0.28125 | 0.028 | 1.9375 | 1.9118 | 3 | 9720 | 3.9674 | 7.5551 | 5439.4403 | 1.814 | 2727.8908 | 199.7338 | 6904.7681 | 1.2694 | 0.0046738 | 1.5706
1705 | 0.25 | 0.049 | 2.9076 | 2.1208 | 3 | 9720 | 4.7993 | 7.4521 | 5595.2567 | 1.4347 | 1917.833 | 195.0962 | 7068.8976 | 1.2634 | 0.0029238 | 8.7656
1706 | 0.5 | 0.049 | 2.5368 | 2.7914 | 5 | 16200 | 11.1411 | 32.0854 | 37967.0733 | 0.13228 | 353.6556 | 47.9813 | 28742.7729 | 0.75704 | 4.1426e-05 | 0.21883
1707 | 0.1875 | 0.02 | 2.0576 | 1.9128 | 3 | 9720 | 3.2399 | 5.0992 | 3127.7357 | 3.1513 | 3159.384 | 314.9323 | 4379.0845 | 1.4001 | 0.014106 | 7.3678
1708 | 2.375 | 0.065 | 2.2007 | 2.33 | 6 | 19440 | 49.2686 | 151.9826 | 878357.8638 | 0.0077014 | 97.8002 | 5.3734 | 256657.8927 | 0.2922 | 1.6849e-07 | 0.00076095
1709 | 0.15625 | 0.035 | 0.67196 | 2.5961 | 4 | 12960 | 2.116 | 7.5985 | 2619.4672 | 2.1519 | 1797.7825 | 303.3692 | 4545.9966 | 1.7355 | 0.0087695 | 35.625
1710 | 0.21875 | 0.035 | 1.0365 | 2.6473 | 6 | 19440 | 3.5493 | 16.0658 | 7792.83 | 0.70086 | 819.754 | 159.3226 | 8656.1185 | 1.1108 | 0.0013954 | 3.8031
1711 | 0.09375 | 0.02 | 1.2408 | 1.4633 | 6 | 19440 | 2.5397 | 3.9432 | 2647.8335 | 7.3344 | 3676.5298 | 650.5898 | 2119.7924 | 0.80058 | 0.15282 | 176.8565
1712 | 1 | 0.083 | 2.7536 | 1.3431 | 6 | 19440 | 26.6548 | 37.0228 | 204526.927 | 0.12823 | 685.6171 | 32.4647 | 42480.3978 | 0.2077 | 4.6709e-05 | 0.022095
1713 | 1.75 | 0.065 | 0.78023 | 1.727 | 4 | 12960 | 9.7995 | 55.4512 | 94865.7935 | 0.13045 | 1220.6505 | 23.7854 | 57981.6128 | 0.6112 | 3.2229e-05 | 0.00092557
1714 | 0.21875 | 0.035 | 2.5849 | 1.5089 | 4 | 12960 | 4.923 | 6.2165 | 6659.5793 | 2.6545 | 3104.8059 | 266.1821 | 5181.0962 | 0.77799 | 0.013345 | 7.3125
1715 | 1.5 | 0.049 | 1.9089 | 2.932 | 6 | 19440 | 27.6582 | 120.8278 | 317792.5413 | 0.014653 | 117.5259 | 9.3424 | 147619.1868 | 0.46451 | 6.0998e-07 | 0.002866
1716 | 0.125 | 0.049 | 0.76063 | 2.9523 | 3 | 9720 | 1.9107 | 5.2417 | 1477.8666 | 3.1183 | 2084.154 | 383.4431 | 3596.6617 | 2.4337 | 0.013812 | 4650.9917
1717 | 1.25 | 0.065 | 1.433 | 1.6308 | 4 | 12960 | 12.3956 | 37.4612 | 83575.6395 | 0.17065 | 1140.5378 | 32.3436 | 42639.4863 | 0.51019 | 5.515e-05 | 0.0049968
1718 | 0.09375 | 0.02 | 2.7044 | 2.022 | 3 | 9720 | 2.6352 | 2.7801 | 1356.6403 | 6.489 | 3252.7803 | 624.9579 | 2206.7329 | 1.6266 | 0.05981 | 362.4557
1719 | 1.25 | 0.049 | 2.4392 | 1.4698 | 6 | 19440 | 29.3556 | 50.5785 | 280337.3132 | 0.068317 | 456.6092 | 21.6876 | 63590.1046 | 0.22683 | 1.3259e-05 | 0.0066554
1720 | 0.125 | 0.035 | 0.8587 | 2.4733 | 3 | 9720 | 1.9667 | 4.4205 | 1503.473 | 4.0616 | 2714.6629 | 434.7911 | 3171.9029 | 2.1097 | 0.023432 | 274.7959
1721 | 1 | 0.12 | 1.7648 | 2.2593 | 5 | 16200 | 14.924 | 51.8275 | 98978.2204 | 0.072182 | 385.9539 | 24.9595 | 55254.0561 | 0.55824 | 1.2335e-05 | 0.022329
1722 | 3 | 0.065 | 2.9589 | 2.986 | 3 | 9720 | 42.0602 | 123.0487 | 475712.248 | 0.0095229 | 152.7555 | 5.3334 | 258582.9037 | 0.54357 | 1.2881e-07 | 0.00048862
1723 | 2.375 | 0.065 | 2.3601 | 2.0129 | 5 | 16200 | 44.1874 | 109.4629 | 658450.77 | 0.013491 | 171.3155 | 7.1324 | 193360.1332 | 0.29366 | 4.3084e-07 | 0.00082143
1724 | 0.4375 | 0.049 | 2.861 | 2.9107 | 6 | 19440 | 12.9213 | 35.1124 | 45558.6258 | 0.10336 | 241.7824 | 45.698 | 30178.884 | 0.66242 | 3.0348e-05 | 0.40968
1725 | 0.125 | 0.02 | 1.8659 | 1.3721 | 2 | 6480 | 2.1869 | 1.7483 | 1069.3772 | 22.6129 | 15113.6793 | 724.2555 | 1904.1833 | 1.7806 | 0.48421 | 77.0909
1726 | 0.0625 | 0.02 | 0.73461 | 2.5213 | 5 | 16200 | 1.8259 | 3.7824 | 1199.2519 | 4.9313 | 1647.9585 | 720.5034 | 1914.0996 | 1.5961 | 0.057569 | 5634.7963
1727 | 0.875 | 0.035 | 1.4429 | 1.4718 | 3 | 9720 | 7.2482 | 17.8437 | 27415.1748 | 0.69559 | 3254.3853 | 68.7772 | 20051.9352 | 0.73142 | 0.00068727 | 0.015598
1728 | 1.5 | 0.065 | 2.2361 | 2.7915 | 2 | 6480 | 11.6994 | 38.4676 | 47601.0998 | 0.10551 | 846.1957 | 23.7861 | 57979.9257 | 1.218 | 1.0541e-05 | 0.0042374
1729 | 0.15625 | 0.049 | 0.65853 | 2.343 | 3 | 9720 | 1.9464 | 5.2014 | 1867.74 | 3.5868 | 2996.5844 | 356.4938 | 3868.5532 | 2.0712 | 0.018273 | 217.0641
1730 | 2.5 | 0.065 | 2.3227 | 2.0923 | 4 | 12960 | 36.8747 | 95.8406 | 465390.7779 | 0.017698 | 236.5798 | 7.9431 | 173624.6263 | 0.37307 | 5.9322e-07 | 0.00069388
1731 | 0.5 | 0.12 | 2.4807 | 2.5009 | 4 | 12960 | 9.0371 | 23.0483 | 25246.6632 | 0.23743 | 634.7662 | 61.8873 | 22284.2952 | 0.88266 | 0.00010677 | 1.2994
1732 | 0.15625 | 0.049 | 0.90664 | 2.4973 | 3 | 9720 | 2.1237 | 5.532 | 1968.9665 | 3.0518 | 2549.6808 | 337.5938 | 4085.1318 | 2.0748 | 0.013229 | 228.8284
1733 | 0.6875 | 0.065 | 1.3549 | 2.7461 | 4 | 12960 | 7.1544 | 34.7062 | 28406.2999 | 0.18139 | 666.8095 | 46.6068 | 29590.4546 | 1.0417 | 6.2316e-05 | 0.050299
1734 | 0.0625 | 0.02 | 1.1233 | 1.806 | 6 | 19440 | 2.118 | 3.2763 | 1572.5663 | 7.0987 | 2372.2603 | 821.7876 | 1678.1894 | 1.0672 | 0.14315 | 5131.1449
1735 | 0.375 | 0.065 | 2.5518 | 1.4008 | 4 | 12960 | 7.3094 | 9.7868 | 15777.5808 | 1.4227 | 2852.665 | 150.509 | 9163.0058 | 0.58076 | 0.0038334 | 1.3732
1736 | 0.21875 | 0.035 | 2.3831 | 2.3059 | 2 | 6480 | 3.0649 | 4.7925 | 2339.415 | 2.9449 | 3444.4422 | 275.6196 | 5003.6901 | 2.1389 | 0.0082121 | 10.2752
1737 | 2 | 0.065 | 2.4169 | 2.7923 | 5 | 16200 | 38.3095 | 127.8437 | 482871.8745 | 0.010396 | 111.1711 | 6.8115 | 202467.3147 | 0.4193 | 2.5584e-07 | 0.001486
1738 | 0.5 | 0.028 | 1.3698 | 2.0235 | 3 | 9720 | 4.6074 | 14.0572 | 10839.7263 | 0.81094 | 2168.0136 | 103.9523 | 13266.8107 | 1.2239 | 0.00093409 | 0.11663
1739 | 0.375 | 0.049 | 1.2886 | 1.678 | 6 | 19440 | 5.8945 | 17.4421 | 19787.892 | 0.67056 | 1344.5401 | 114.3779 | 12057.5323 | 0.60934 | 0.0012774 | 0.46845
1740 | 2.375 | 0.065 | 0.78354 | 2.6932 | 3 | 9720 | 9.9841 | 87.9133 | 98162.003 | 0.05413 | 687.3969 | 13.7379 | 100387.271 | 1.0227 | 4.1619e-06 | 0.00034017
1741 | 0.15625 | 0.035 | 2.052 | 1.4723 | 4 | 12960 | 3.4305 | 4.3871 | 3620.4098 | 5.2618 | 4396.0278 | 412.1378 | 3346.2481 | 0.92427 | 0.052435 | 49.2379
1742 | 1 | 0.035 | 1.6586 | 1.7244 | 2 | 6480 | 6.5313 | 15.9481 | 19141.0034 | 0.64885 | 3469.33 | 61.5395 | 22410.2565 | 1.1708 | 0.00039866 | 0.012036
1743 | 2.5 | 0.065 | 1.3406 | 2.0718 | 4 | 12960 | 21.9069 | 94.9025 | 283032.3856 | 0.029659 | 396.456 | 10.1631 | 135698.2985 | 0.47944 | 1.6659e-06 | 0.00042199
1744 | 2 | 0.065 | 2.3009 | 2.309 | 2 | 6480 | 15.5026 | 42.4072 | 82002.2665 | 0.083816 | 896.3211 | 18.2994 | 75364.101 | 0.91905 | 6.6524e-06 | 0.0015772
1745 | 0.5 | 0.12 | 2.7989 | 2.1196 | 4 | 12960 | 10.0071 | 19.5615 | 27610.4533 | 0.29105 | 778.1115 | 67.5776 | 20407.874 | 0.73914 | 0.00016043 | 1.421
1746 | 2.5 | 0.065 | 0.61102 | 2.3563 | 5 | 16200 | 13.116 | 134.8429 | 219911.2903 | 0.030164 | 403.2159 | 10.2436 | 134631.6603 | 0.61221 | 2.154e-06 | 0.00020984
1747 | 0.5 | 0.065 | 1.1184 | 2.2162 | 4 | 12960 | 4.8849 | 20.4448 | 15129.0688 | 0.48898 | 1307.2596 | 84.8306 | 16257.287 | 1.0746 | 0.00045282 | 0.18986
1748 | 2.25 | 0.065 | 2.4602 | 1.2857 | 2 | 6480 | 18.3478 | 26.6315 | 107851.7791 | 0.29201 | 3513.0506 | 27.4875 | 50172.463 | 0.4652 | 8.0745e-05 | 0.0011162
1749 | 0.15625 | 0.035 | 2.074 | 1.2778 | 6 | 19440 | 4.4392 | 5.6571 | 6582.6977 | 4.9196 | 4110.1114 | 403.5852 | 3417.1599 | 0.51911 | 0.068754 | 39.789
1750 | 0.3125 | 0.028 | 0.6641 | 2.7629 | 3 | 9720 | 2.4248 | 12.0225 | 4281.9131 | 1.1919 | 1991.5378 | 160.533 | 8590.8533 | 2.0063 | 0.0020178 | 0.66178
1751 | 1.75 | 0.065 | 2.4349 | 1.461 | 6 | 19440 | 40.4394 | 70.3164 | 534262.152 | 0.03653 | 341.8166 | 13.5336 | 101902.8817 | 0.19074 | 3.7909e-06 | 0.0023167
1752 | 0.4375 | 0.049 | 0.6168 | 1.8349 | 2 | 6480 | 2.2985 | 7.5205 | 3861.7641 | 2.7905 | 6527.7282 | 169.2834 | 8146.7833 | 2.1096 | 0.0073736 | 0.31254
1753 | 0.1875 | 0.035 | 2.0252 | 1.7347 | 4 | 12960 | 3.7907 | 6.1283 | 4673.6386 | 2.6201 | 2626.8146 | 291.868 | 4725.1333 | 1.011 | 0.013002 | 15.378
1754 | 1 | 0.065 | 0.78862 | 1.6449 | 2 | 6480 | 3.8797 | 15.2209 | 12679.8559 | 1.1003 | 5883.0335 | 72.4309 | 19040.4261 | 1.5016 | 0.0011463 | 0.010411
1755 | 0.1875 | 0.035 | 1.3354 | 1.5845 | 6 | 19440 | 3.7655 | 8.33 | 6975.8869 | 2.2064 | 2212.0628 | 274.5256 | 5023.6305 | 0.72014 | 0.01383 | 10.2015
1756 | 0.09375 | 0.02 | 2.101 | 1.6117 | 3 | 9720 | 2.3765 | 2.2524 | 1268.0197 | 11.5998 | 5814.6705 | 748.5714 | 1842.3296 | 1.4529 | 0.19112 | 338.7788
1757 | 0.25 | 0.049 | 2.5756 | 1.4145 | 2 | 6480 | 3.4386 | 3.4135 | 2901.2519 | 7.482 | 10001.3795 | 325.9649 | 4230.8703 | 1.4583 | 0.053009 | 10.2265
1758 | 3 | 0.065 | 2.6814 | 1.3027 | 3 | 9720 | 38.2535 | 53.7853 | 433971.0667 | 0.06848 | 1098.467 | 13.3017 | 103679.912 | 0.23891 | 6.6609e-06 | 0.00044575
1759 | 1.75 | 0.065 | 2.3298 | 2.0617 | 5 | 16200 | 32.5437 | 82.6598 | 361047.206 | 0.02347 | 219.614 | 10.9377 | 126088.5438 | 0.34923 | 1.3041e-06 | 0.0022545
1760 | 1.75 | 0.065 | 0.81948 | 1.8351 | 2 | 6480 | 5.8471 | 29.5454 | 30579.1432 | 0.35232 | 3296.6623 | 34.5527 | 39913.4291 | 1.3053 | 0.00011754 | 0.0011934
1761 | 2.5 | 0.065 | 2.1857 | 1.3174 | 2 | 6480 | 18.1313 | 30.2948 | 118516.4691 | 0.23921 | 3197.5431 | 23.9679 | 57540.0065 | 0.4855 | 5.4183e-05 | 0.00070681
1762 | 0.1875 | 0.02 | 2.6557 | 2.7434 | 5 | 16200 | 5.2704 | 11.9389 | 7532.0709 | 0.68515 | 686.8962 | 172.976 | 7972.8702 | 1.0585 | 0.0011113 | 6.3874
1763 | 0.6875 | 0.065 | 2.9217 | 2.9834 | 3 | 9720 | 10.6597 | 28.313 | 30112.9639 | 0.15064 | 553.7405 | 42.9046 | 32143.771 | 1.0674 | 3.2231e-05 | 0.094793
1764 | 0.125 | 0.028 | 1.1182 | 2.5923 | 3 | 9720 | 2.1151 | 4.6245 | 1571.2335 | 3.5961 | 2403.5368 | 421.5803 | 3271.2993 | 2.082 | 0.018369 | 115.9337
1765 | 0.375 | 0.02 | 2.7441 | 2.9051 | 2 | 6480 | 4.6125 | 10.1417 | 5424.5 | 0.87059 | 1745.6195 | 127.7449 | 10795.854 | 1.9902 | 0.00071771 | 0.54027
1766 | 0.6875 | 0.065 | 0.893 | 2.9326 | 4 | 12960 | 5.2186 | 37.0514 | 21920.5553 | 0.21238 | 780.7019 | 49.9285 | 27621.8182 | 1.2601 | 8.5422e-05 | 0.038815
1767 | 0.28125 | 0.028 | 2.4613 | 2.8404 | 6 | 19440 | 7.8058 | 22.0947 | 18770.4316 | 0.26044 | 391.6522 | 89.4642 | 15415.2803 | 0.82125 | 0.00019269 | 1.355
1768 | 0.0625 | 0.028 | 1.2843 | 2.1042 | 2 | 6480 | 1.7207 | 1.3826 | 463.6807 | 17.5723 | 5872.3843 | 1010.9433 | 1364.1865 | 2.9421 | 0.2924 | 1954985.0881
1769 | 3 | 0.065 | 0.9098 | 1.8173 | 3 | 9720 | 13.9548 | 74.957 | 167533.6266 | 0.06571 | 1054.0408 | 13.0748 | 105478.8297 | 0.6296 | 6.133e-06 | 0.00017208
1770 | 0.28125 | 0.028 | 1.6206 | 2.3252 | 3 | 9720 | 3.5599 | 9.1497 | 5020.5158 | 1.3523 | 2033.6305 | 179.5595 | 7680.5489 | 1.5298 | 0.0025975 | 1.4497
1771 | 0.625 | 0.02 | 1.557 | 2.964 | 2 | 6480 | 4.4422 | 17.1195 | 8781.4822 | 0.52165 | 1743.2735 | 76.7698 | 17964.2991 | 2.0457 | 0.00025768 | 0.056432
1772 | 0.75 | 0.12 | 1.2972 | 2.7882 | 3 | 9720 | 5.9242 | 28.8623 | 19869.3885 | 0.25322 | 1015.4599 | 50.8532 | 27119.5598 | 1.3649 | 9.1077e-05 | 0.081869
1773 | 2 | 0.065 | 1.6216 | 2.0662 | 6 | 19440 | 31.1319 | 113.5379 | 474509.1986 | 0.017784 | 190.1803 | 8.9183 | 154639.5109 | 0.32589 | 8.9847e-07 | 0.0010141
1774 | 0.5 | 0.049 | 0.82939 | 2.6268 | 5 | 16200 | 4.636 | 30.2048 | 18153.2178 | 0.30465 | 814.467 | 69.8968 | 19730.7322 | 1.0869 | 0.00021971 | 0.10463
1775 | 0.15625 | 0.035 | 2.02 | 1.6483 | 3 | 9720 | 2.919 | 3.7126 | 2423.1923 | 5.7268 | 4784.5152 | 422.956 | 3260.6585 | 1.3456 | 0.046584 | 58.5878
1776 | 2.5 | 0.065 | 2.0982 | 1.76 | 2 | 6480 | 17.4641 | 40.4127 | 114452.0207 | 0.10344 | 1382.7029 | 17.5287 | 78677.7354 | 0.68743 | 1.0132e-05 | 0.00068257
1777 | 0.15625 | 0.035 | 1.3119 | 1.6651 | 6 | 19440 | 3.3503 | 7.3171 | 5339.0128 | 2.5337 | 2116.7617 | 322.2272 | 4279.947 | 0.80164 | 0.018236 | 32.2716
1778 | 1.25 | 0.035 | 1.343 | 1.6419 | 2 | 6480 | 6.5928 | 18.9475 | 24113.5736 | 0.58121 | 3884.6439 | 51.167 | 26953.2125 | 1.1178 | 0.00031989 | 0.0046804
1779 | 1.375 | 0.065 | 1.9417 | 2.2481 | 6 | 19440 | 25.8895 | 84.9754 | 273532.3152 | 0.026354 | 193.7556 | 13.0847 | 105399.1364 | 0.38533 | 1.973e-06 | 0.0043276
1780 | 0.75 | 0.12 | 1.5201 | 2.2919 | 4 | 12960 | 8.426 | 31.6154 | 35636.4202 | 0.19543 | 783.6983 | 45.5821 | 30255.6313 | 0.84901 | 7.233e-05 | 0.082594
1781 | 0.3125 | 0.016 | 1.1332 | 2.3756 | 3 | 9720 | 3.095 | 10.3626 | 5047.3919 | 1.2958 | 2165.1064 | 166.3291 | 8291.486 | 1.6427 | 0.0023849 | 0.54546
1782 | 1.75 | 0.065 | 1.2698 | 2.0866 | 5 | 16200 | 18.4085 | 83.6538 | 210358.4755 | 0.039362 | 368.3138 | 14.0185 | 98378.2691 | 0.46767 | 3.6679e-06 | 0.0013135
1783 | 0.3125 | 0.065 | 0.94635 | 1.6956 | 5 | 16200 | 3.7295 | 12.2927 | 9620.1321 | 1.3445 | 2246.6249 | 165.0715 | 8354.6534 | 0.86846 | 0.0042797 | 2.0886
1784 | 0.75 | 0.083 | 2.3296 | 2.8033 | 6 | 19440 | 17.4523 | 57.8559 | 102942.1176 | 0.048465 | 194.3541 | 23.9634 | 57550.9347 | 0.55906 | 6.6727e-06 | 0.061673
1785 | 0.1875 | 0.02 | 1.7087 | 1.5773 | 6 | 19440 | 4.4056 | 8.293 | 7853.1552 | 1.9844 | 1989.4392 | 266.9104 | 5166.9586 | 0.65795 | 0.011186 | 4.6248
1786 | 1.5 | 0.12 | 2.6231 | 2.1916 | 5 | 16200 | 31.4584 | 75.3293 | 299551.8196 | 0.025206 | 202.1617 | 12.2319 | 112747.8339 | 0.37639 | 1.5041e-06 | 0.0059632
1787 | 0.21875 | 0.035 | 1.1168 | 2.5043 | 6 | 19440 | 3.7099 | 15.2075 | 8049.6078 | 0.74302 | 869.0617 | 163.3326 | 8443.6026 | 1.0489 | 0.0015683 | 3.9284
1788 | 2.25 | 0.065 | 2.8621 | 2.3496 | 4 | 12960 | 40.7321 | 96.8613 | 461149.1918 | 0.014456 | 173.9159 | 7.5848 | 181825.9432 | 0.39429 | 3.9578e-07 | 0.0011932
1789 | 2 | 0.065 | 1.5091 | 2.5082 | 3 | 9720 | 15.2755 | 68.9848 | 121343.5453 | 0.049161 | 525.7248 | 14.4631 | 95353.7994 | 0.78582 | 3.4329e-06 | 0.0010373
1790 | 0.21875 | 0.035 | 0.93581 | 2.9261 | 2 | 6480 | 2.0999 | 6.0329 | 1825.0517 | 2.5595 | 2993.6647 | 262.8954 | 5245.8702 | 2.8744 | 0.0062033 | 8.016
1791 | 1.25 | 0.065 | 1.8712 | 2.3917 | 5 | 16200 | 19.2987 | 68.5242 | 157034.6944 | 0.041166 | 275.1422 | 17.072 | 80782.4223 | 0.51442 | 4.0119e-06 | 0.0060089
1792 | 2 | 0.12 | 1.7649 | 1.4428 | 4 | 12960 | 22.9936 | 52.9505 | 237017.3793 | 0.085733 | 916.8171 | 18.4374 | 74799.8857 | 0.31559 | 1.392e-05 | 0.0014524
1793 | 2.375 | 0.065 | 0.67029 | 2.3146 | 4 | 12960 | 11.1804 | 100.7122 | 144729.3398 | 0.047288 | 600.5063 | 12.9367 | 106604.6955 | 0.73658 | 4.235e-06 | 0.00028211
1794 | 3 | 0.065 | 0.88033 | 2.6771 | 5 | 16200 | 21.6003 | 183.773 | 418944.2379 | 0.012805 | 205.4087 | 6.178 | 223228.6482 | 0.53284 | 3.8819e-07 | 0.00015491
1795 | 1.75 | 0.065 | 2.8323 | 1.6144 | 2 | 6480 | 16.5834 | 26.0131 | 76360.901 | 0.19178 | 1794.5012 | 27.7112 | 49767.4365 | 0.65174 | 3.4828e-05 | 0.0029801
1796 | 0.0625 | 0.028 | 1.7253 | 2.2935 | 5 | 16200 | 2.2977 | 3.4569 | 1378.8797 | 5.0442 | 1685.6755 | 689.7487 | 1999.4459 | 1.4501 | 0.060234 | 930188.1945
1797 | 1.5 | 0.065 | 1.6217 | 1.4632 | 4 | 12960 | 16.3049 | 40.3191 | 128867.9864 | 0.15072 | 1208.8138 | 27.6247 | 49923.332 | 0.3874 | 4.3021e-05 | 0.0028679
1798 | 0.375 | 0.035 | 0.79559 | 2.0052 | 2 | 6480 | 2.3854 | 7.056 | 3389.4571 | 2.6406 | 5294.6161 | 186.3095 | 7402.2821 | 2.1839 | 0.0066027 | 0.49131
1799 | 1.375 | 0.049 | 0.74035 | 1.703 | 4 | 12960 | 7.6816 | 43.0049 | 60345.493 | 0.21206 | 1559.106 | 33.3982 | 41293.1479 | 0.68428 | 8.517e-05 | 0.0019408
1800 | 0.375 | 0.028 | 2.404 | 2.3814 | 6 | 19440 | 9.7193 | 24.6778 | 30272.6793 | 0.21514 | 431.3749 | 70.2775 | 19623.8587 | 0.64824 | 0.00013149 | 0.40745
1801 | 2.25 | 0.065 | 2.721 | 1.6801 | 3 | 9720 | 29.4672 | 52.029 | 253221.4536 | 0.052244 | 628.5258 | 13.9353 | 98965.842 | 0.39083 | 3.8769e-06 | 0.0011648
1802 | 0.1875 | 0.035 | 0.97825 | 1.9872 | 3 | 9720 | 2.3146 | 5.2907 | 2493.6007 | 3.6546 | 3663.9639 | 326.612 | 4222.4876 | 1.6933 | 0.018972 | 14.5864
1803 | 0.3125 | 0.016 | 2.2083 | 2.9679 | 3 | 9720 | 4.6311 | 12.9012 | 6801.8789 | 0.67215 | 1123.0988 | 128.5632 | 10727.1344 | 1.5771 | 0.00064171 | 0.73506
1804 | 0.25 | 0.035 | 1.7812 | 1.7768 | 6 | 19440 | 5.5478 | 12.3653 | 12558.4072 | 0.92227 | 1232.8237 | 165.5259 | 8331.7181 | 0.66344 | 0.0024163 | 2.501
1805 | 1 | 0.065 | 1.9253 | 1.5109 | 2 | 6480 | 7.3444 | 13.9953 | 21122.1649 | 0.83379 | 4458.2131 | 66.5317 | 20728.6812 | 0.98137 | 0.00065832 | 0.017343
1806 | 0.25 | 0.035 | 2.3245 | 2.1264 | 6 | 19440 | 6.7898 | 14.7631 | 14828.0309 | 0.53865 | 720.0356 | 132.0674 | 10442.5138 | 0.70424 | 0.00082426 | 2.953
1807 | 2.375 | 0.065 | 1.2902 | 2.8711 | 4 | 12960 | 20.156 | 124.8852 | 248615.1947 | 0.01934 | 245.6022 | 8.5143 | 161977.2793 | 0.65152 | 7.084e-07 | 0.00048461
1808 | 0.6875 | 0.065 | 0.87456 | 1.774 | 3 | 9720 | 4.225 | 16.9088 | 13943.6378 | 0.8336 | 3064.3288 | 85.1409 | 16198.0412 | 1.1617 | 0.00098703 | 0.043893
1809 | 0.875 | 0.049 | 2.4111 | 2.0473 | 3 | 9720 | 11.1215 | 24.7507 | 39802.6303 | 0.21583 | 1009.78 | 43.9097 | 31408.002 | 0.78909 | 6.6167e-05 | 0.026091
1810 | 1.5 | 0.12 | 0.69563 | 2.9527 | 6 | 19440 | 11.0173 | 121.6762 | 135323.6528 | 0.034048 | 273.082 | 14.1569 | 97416.6417 | 0.71988 | 3.2933e-06 | 0.0018707
1811 | 2.25 | 0.065 | 2.9454 | 1.9247 | 2 | 6480 | 21.6757 | 39.7783 | 126096.8816 | 0.077162 | 928.3087 | 16.5153 | 83505.3813 | 0.66223 | 5.6381e-06 | 0.0013051
1812 | 0.4375 | 0.049 | 2.9013 | 2.747 | 4 | 12960 | 9.2139 | 22.1584 | 22467.8358 | 0.22922 | 536.2149 | 66.3705 | 20779.0337 | 0.92483 | 9.9509e-05 | 0.45459
1813 | 0.625 | 0.12 | 0.71799 | 2.0304 | 3 | 9720 | 3.5277 | 17.5857 | 11083.0949 | 0.78782 | 2632.7679 | 87.5518 | 15751.9881 | 1.4213 | 0.00088159 | 0.16874
1814 | 0.3125 | 0.035 | 2.2962 | 1.8928 | 4 | 12960 | 5.8502 | 10.9972 | 10925.8322 | 0.92237 | 1541.2004 | 145.1554 | 9500.957 | 0.86959 | 0.0016112 | 1.1889
1815 | 2.5 | 0.065 | 2.7818 | 2.273 | 5 | 16200 | 54.4688 | 130.0801 | 849685.3887 | 0.0083181 | 111.1905 | 5.4507 | 253016.4751 | 0.29778 | 1.638e-07 | 0.00081078
1816 | 2.375 | 0.065 | 0.60711 | 1.8144 | 4 | 12960 | 10.2657 | 78.9875 | 134142.2212 | 0.082354 | 1045.8117 | 16.4542 | 83815.3992 | 0.62482 | 1.2845e-05 | 0.00026148
1817 | 0.5 | 0.028 | 1.3479 | 2.4901 | 4 | 12960 | 5.5843 | 22.9496 | 16833.2704 | 0.35868 | 958.9286 | 75.1894 | 18341.8756 | 1.0896 | 0.00024365 | 0.10187
1818 | 0.875 | 0.035 | 0.60809 | 1.8647 | 2 | 6480 | 3.0978 | 15.0995 | 9427.6508 | 1.1036 | 5163.465 | 79.8885 | 17262.9915 | 1.8311 | 0.0011534 | 0.012069
1819 | 0.6875 | 0.065 | 0.91928 | 2.0399 | 2 | 6480 | 3.4023 | 13.0035 | 7917.6736 | 1.0928 | 4017.0406 | 93.1907 | 14798.8573 | 1.8691 | 0.0011308 | 0.056079
1820 | 0.125 | 0.028 | 2.1134 | 1.6346 | 3 | 9720 | 2.6838 | 2.9825 | 1831.0869 | 7.743 | 5175.1542 | 541.2769 | 2547.8923 | 1.3915 | 0.085159 | 135.107
1821 | 1.25 | 0.035 | 2.8041 | 2.2269 | 2 | 6480 | 12.1595 | 25.6337 | 41068.7889 | 0.17855 | 1193.3979 | 33.0185 | 41767.9756 | 1.017 | 3.019e-05 | 0.0079713
1822 | 0.5 | 0.02 | 0.86707 | 1.9304 | 4 | 12960 | 4.1188 | 17.8319 | 13262.496 | 0.7291 | 1949.2318 | 100.066 | 13782.0623 | 1.0392 | 0.0010068 | 0.069666
1823 | 0.15625 | 0.035 | 2.829 | 2.8046 | 3 | 9720 | 3.497 | 6.1905 | 2753.2535 | 1.8108 | 1512.8889 | 284.0812 | 4854.6515 | 1.7632 | 0.0046578 | 66.5679
1824 | 2 | 0.065 | 1.5521 | 1.9726 | 4 | 12960 | 20.3997 | 72.3309 | 211735.1483 | 0.043688 | 467.1896 | 13.7035 | 100639.7038 | 0.47531 | 3.6147e-06 | 0.0010181
1825 | 3 | 0.065 | 2.5201 | 1.3284 | 2 | 6480 | 24.5195 | 36.6213 | 188917.6902 | 0.14501 | 2326.0524 | 17.8468 | 77275.1043 | 0.40904 | 1.9912e-05 | 0.0004366
1826 | 2.5 | 0.065 | 2.4378 | 2.3144 | 6 | 19440 | 57.204 | 158.902 | 1069608.7219 | 0.0063995 | 85.5438 | 4.7654 | 289400.0405 | 0.27057 | 1.1634e-07 | 0.00070877
1827 | 3 | 0.065 | 1.2073 | 1.5929 | 4 | 12960 | 23.5551 | 87.5746 | 363735.2528 | 0.041717 | 669.1662 | 10.7514 | 128273.227 | 0.35266 | 3.2959e-06 | 0.00021015
1828 | 0.6875 | 0.065 | 1.4031 | 1.6353 | 6 | 19440 | 10.2965 | 31.0207 | 58400.7977 | 0.2425 | 891.4267 | 52.8498 | 26095.0014 | 0.44683 | 0.00016706 | 0.04596
1829 | 0.375 | 0.01 | 1.5077 | 2.8029 | 5 | 16200 | 5.7841 | 24.2077 | 16237.7344 | 0.30733 | 616.2273 | 82.889 | 16638.0934 | 1.0247 | 0.0002236 | 0.20519
1830 | 0.5 | 0.12 | 2.5126 | 2.752 | 3 | 9720 | 7.2199 | 19.0532 | 15614.06 | 0.32889 | 879.2758 | 71.1629 | 19379.6976 | 1.2412 | 0.00015364 | 1.4287
1831 | 0.5 | 0.065 | 1.2014 | 2.2891 | 2 | 6480 | 3.3069 | 10.6458 | 5642.0657 | 1.237 | 3307.1082 | 119.5293 | 11537.8841 | 2.045 | 0.001449 | 0.28322
1832 | 0.75 | 0.12 | 1.7992 | 2.3609 | 5 | 16200 | 11.7582 | 40.6577 | 59769.9543 | 0.11061 | 443.5614 | 35.393 | 38965.7542 | 0.65193 | 2.8963e-05 | 0.088658
1833 | 0.125 | 0.02 | 1.377 | 1.3664 | 5 | 16200 | 2.7876 | 4.0844 | 3130.8441 | 7.8439 | 5242.5825 | 550.7492 | 2504.0711 | 0.79981 | 0.14565 | 36.1122
1834 | 2.375 | 0.065 | 1.9765 | 2.0186 | 2 | 6480 | 15.7838 | 44.0179 | 99004.8378 | 0.089215 | 1132.9421 | 17.0109 | 81072.4174 | 0.81887 | 7.537e-06 | 0.00077194
1835 | 0.0625 | 0.02 | 0.90552 | 2.4825 | 3 | 9720 | 1.7348 | 2.3081 | 698.7397 | 8.6856 | 2902.5828 | 880.2344 | 1566.759 | 2.2423 | 0.10716 | 9119.7042
1836 | 0.625 | 0.02 | 2.7645 | 2.2402 | 4 | 12960 | 12.0088 | 25.7856 | 40609.7539 | 0.17864 | 596.9772 | 49.0158 | 28136.1218 | 0.69284 | 6.0436e-05 | 0.065242
1837 | 1.5 | 0.12 | 1.8076 | 2.1803 | 4 | 12960 | 18.0046 | 59.9897 | 141293.0906 | 0.05395 | 432.6982 | 17.5887 | 78409.1378 | 0.55494 | 5.5123e-06 | 0.0043949
1838 | 1 | 0.083 | 2.3342 | 2.0116 | 5 | 16200 | 19.2626 | 46.1658 | 125408.048 | 0.070917 | 379.1907 | 24.8088 | 55589.8635 | 0.44327 | 1.1906e-05 | 0.019509
1839 | 1.25 | 0.035 | 1.2041 | 1.8738 | 6 | 19440 | 15.2384 | 64.4342 | 151339.8492 | 0.068031 | 454.6993 | 21.6591 | 63673.7866 | 0.42073 | 1.3148e-05 | 0.0032639
1840 | 0.3125 | 0.083 | 0.83487 | 2.5713 | 2 | 6480 | 2.2712 | 7.5275 | 2737.6315 | 2.0915 | 3494.7606 | 189.8094 | 7265.7896 | 2.654 | 0.0041424 | 8.9461
1841 | 0.125 | 0.02 | 2.3033 | 2.8084 | 5 | 16200 | 3.6699 | 8.2051 | 3802.6778 | 1.3083 | 874.427 | 286.5784 | 4812.3487 | 1.2655 | 0.0040521 | 43.8613
1842 | 1 | 0.12 | 2.484 | 2.1891 | 5 | 16200 | 20.4041 | 50.2236 | 132361.1528 | 0.057162 | 305.641 | 22.3639 | 61667.1458 | 0.4659 | 7.7353e-06 | 0.02986
1843 | 0.0625 | 0.02 | 1.9399 | 1.924 | 4 | 12960 | 2.2151 | 2.3791 | 1077.9603 | 9.0331 | 3018.6962 | 891.757 | 1546.5146 | 1.4347 | 0.15453 | 7913.9007
1844 | 1.25 | 0.065 | 1.0191 | 2.1305 | 5 | 16200 | 11.1831 | 61.0576 | 95237.5233 | 0.083568 | 558.5389 | 23.7558 | 58053.7908 | 0.60957 | 1.6533e-05 | 0.0036442
1845 | 0.4375 | 0.049 | 2.7426 | 2.0262 | 6 | 19440 | 12.4476 | 24.4972 | 44043.811 | 0.19906 | 465.6655 | 62.2495 | 22154.6261 | 0.50301 | 0.00011257 | 0.39606
1846 | 1.75 | 0.065 | 0.8791 | 2.3352 | 3 | 9720 | 8.5097 | 56.2311 | 62899.0639 | 0.10713 | 1002.4452 | 21.9209 | 62913.2443 | 1.0002 | 1.6302e-05 | 0.001091
1847 | 0.375 | 0.065 | 1.101 | 2.1783 | 2 | 6480 | 2.7344 | 7.6492 | 3708.4205 | 2.0591 | 4128.6347 | 170.1143 | 8106.9941 | 2.1861 | 0.0040148 | 1.2911
1848 | 0.125 | 0.02 | 0.86658 | 2.4503 | 5 | 16200 | 2.3014 | 7.1817 | 2760.6288 | 2.2472 | 1501.9398 | 357.2306 | 3860.5743 | 1.3984 | 0.011955 | 31.842
1849 | 2.375 | 0.065 | 2.4291 | 2.9204 | 3 | 9720 | 27.8528 | 95.3142 | 253274.8169 | 0.018497 | 234.8974 | 8.3317 | 165526.7378 | 0.65355 | 4.86e-07 | 0.00087768
1850 | 1.25 | 0.065 | 1.0473 | 2.0255 | 4 | 12960 | 9.4566 | 46.4826 | 65672.0932 | 0.13359 | 892.9003 | 29.1882 | 47249.132 | 0.71947 | 3.3801e-05 | 0.0039264
1851 | 0.6875 | 0.065 | 2.0888 | 1.4071 | 5 | 16200 | 12.4187 | 22.2944 | 57555.1611 | 0.38398 | 1411.5177 | 63.8518 | 21598.7059 | 0.37527 | 0.00034904 | 0.065224
1852 | 0.15625 | 0.049 | 1.9091 | 1.3165 | 4 | 12960 | 3.2944 | 3.942 | 3516.7462 | 8.0827 | 6752.7237 | 454.9389 | 3031.4295 | 0.862 | 0.12373 | 229.898
1853 | 0.875 | 0.065 | 0.98526 | 2.6561 | 4 | 12960 | 6.7314 | 42.6834 | 34349.8628 | 0.15815 | 739.9317 | 38.3867 | 35926.8741 | 1.0459 | 4.7371e-05 | 0.014986
1854 | 2 | 0.065 | 1.1712 | 1.5872 | 4 | 12960 | 15.755 | 58.2334 | 166465.1813 | 0.092043 | 984.2946 | 19.0407 | 72429.7647 | 0.4351 | 1.6045e-05 | 0.00080043
1855 | 2 | 0.065 | 2.9395 | 2.2564 | 2 | 6480 | 19.395 | 41.4452 | 100971.6686 | 0.07092 | 758.4078 | 17.0268 | 80996.9254 | 0.80217 | 4.7628e-06 | 0.0019421
1856 | 0.875 | 0.12 | 2.709 | 2.81 | 2 | 6480 | 8.7008 | 22.6631 | 21373.8851 | 0.23256 | 1088.0275 | 44.9571 | 30676.2616 | 1.4352 | 5.1213e-05 | 0.070671
1857 | 0.21875 | 0.035 | 1.0328 | 1.454 | 5 | 16200 | 3.1976 | 7.4507 | 6025.3033 | 3.2893 | 3847.2667 | 285.7884 | 4825.6517 | 0.8009 | 0.025613 | 4.2343
1858 | 0.375 | 0.028 | 2.241 | 2.2071 | 2 | 6480 | 4.0375 | 7.748 | 4899.1228 | 1.5214 | 3050.6012 | 156.265 | 8825.4891 | 1.8014 | 0.0021919 | 0.59345
1859 | 3 | 0.065 | 2.1964 | 2.5511 | 6 | 19440 | 61.7273 | 210.1243 | 1382726.8164 | 0.0041949 | 67.2902 | 3.5073 | 393212.2485 | 0.28437 | 4.9991e-08 | 0.00035506
1860 | 0.4375 | 0.049 | 2.7211 | 2.0289 | 2 | 6480 | 5.1046 | 8.2967 | 6853.1726 | 1.2759 | 2984.7187 | 132.2642 | 10426.9763 | 1.5215 | 0.0015416 | 0.55464
1861 | 1.375 | 0.065 | 2.0248 | 1.8984 | 3 | 9720 | 14.2052 | 35.9834 | 78044.6245 | 0.12831 | 943.3646 | 27.1719 | 50755.2668 | 0.65034 | 2.3386e-05 | 0.004939
1862 | 2 | 0.065 | 2.4625 | 1.2629 | 6 | 19440 | 46.5097 | 69.4677 | 699333.9216 | 0.048936 | 523.3121 | 14.4329 | 95553.3298 | 0.13663 | 6.8029e-06 | 0.0014945
1863 | 2.375 | 0.065 | 2.724 | 2.0649 | 5 | 16200 | 50.7732 | 112.2874 | 753734.0181 | 0.011209 | 142.3472 | 6.5013 | 212128.4551 | 0.28144 | 2.9746e-07 | 0.0009403
1864 | 0.4375 | 0.049 | 2.6876 | 1.2501 | 6 | 19440 | 12.2277 | 15.1834 | 43340.4237 | 0.82995 | 1941.487 | 113.276 | 12174.8239 | 0.28091 | 0.0019568 | 0.38974
1865 | 1.375 | 0.049 | 1.7433 | 1.9295 | 4 | 12960 | 16.0882 | 48.6986 | 116677.267 | 0.082961 | 609.9331 | 22.49 | 61321.3648 | 0.52556 | 1.3035e-05 | 0.0037525
1866 | 0.625 | 0.02 | 0.85393 | 1.6604 | 4 | 12960 | 4.7295 | 19.1579 | 18438.0551 | 0.73893 | 2469.3921 | 87.4541 | 15769.5819 | 0.85527 | 0.0010341 | 0.029622
1867 | 0.875 | 0.065 | 1.2166 | 2.521 | 5 | 16200 | 9.5877 | 50.6054 | 58162.2356 | 0.1017 | 475.8327 | 31.5098 | 43767.7618 | 0.75251 | 2.4488e-05 | 0.01624
1868 | 1.5 | 0.095 | 2.4705 | 2.116 | 6 | 19440 | 35.3617 | 87.2494 | 402262.192 | 0.020041 | 160.7381 | 10.9264 | 126218.0974 | 0.31377 | 1.141e-06 | 0.0047594
1869 | 1.75 | 0.065 | 0.88097 | 2.8171 | 6 | 19440 | 15.5733 | 135.4154 | 216160.2784 | 0.022906 | 214.3373 | 10.8082 | 127599.1962 | 0.5903 | 1.4906e-06 | 0.00093733
1870 | 0.875 | 0.035 | 2.6159 | 1.3591 | 6 | 19440 | 22.406 | 32.8014 | 151784.1155 | 0.16509 | 772.3692 | 39.2081 | 35174.2874 | 0.23174 | 7.7423e-05 | 0.02159
1871 | 0.28125 | 0.028 | 2.8058 | 1.9765 | 5 | 16200 | 7.4893 | 12.8878 | 15099.7557 | 0.61017 | 917.5857 | 130.7265 | 10549.6211 | 0.69866 | 0.00088138 | 1.5696
1872 | 1.5 | 0.12 | 2.1249 | 2.8277 | 4 | 12960 | 20.9062 | 77.7501 | 162504.3885 | 0.030292 | 242.9513 | 13.3799 | 103073.6835 | 0.63428 | 1.7378e-06 | 0.0050546
1873 | 2.25 | 0.065 | 2.0902 | 2.6063 | 3 | 9720 | 22.9782 | 80.6131 | 199856.6062 | 0.028025 | 337.1632 | 10.4622 | 131818.6925 | 0.65957 | 1.1156e-06 | 0.00091932
1874 | 0.25 | 0.02 | 1.6953 | 1.5489 | 3 | 9720 | 3.4138 | 5.4913 | 4329.1712 | 3.7859 | 5060.7202 | 276.2319 | 4992.6002 | 1.1532 | 0.020359 | 1.8615
1875 | 1.75 | 0.065 | 0.79703 | 2.6941 | 6 | 19440 | 14.23 | 129.5145 | 198976.3252 | 0.02669 | 249.7426 | 11.6445 | 118435.0074 | 0.59522 | 2.0237e-06 | 0.00086282
1876 | 2.125 | 0.065 | 1.4507 | 2.5784 | 5 | 16200 | 24.9669 | 125.4331 | 340333.2386 | 0.016748 | 190.2988 | 8.3968 | 164242.6061 | 0.48259 | 6.6406e-07 | 0.00076094
1877 | 0.875 | 0.065 | 1.6968 | 2.7949 | 6 | 19440 | 15.0519 | 67.2656 | 104744.9929 | 0.047855 | 223.8938 | 22.049 | 62547.7817 | 0.59714 | 6.5058e-06 | 0.02031
1878 | 0.6875 | 0.065 | 2.332 | 2.2068 | 4 | 12960 | 11.2494 | 27.9267 | 42126.3237 | 0.17697 | 650.5339 | 46.1012 | 29914.9574 | 0.71013 | 5.9311e-05 | 0.074593
1879 | 2 | 0.065 | 0.80781 | 2.9985 | 6 | 19440 | 16.2492 | 164.6904 | 256922.4553 | 0.017522 | 187.3804 | 8.8531 | 155777.3803 | 0.60632 | 8.7221e-07 | 0.00054906
1880 | 1.5 | 0.095 | 2.6103 | 2.5192 | 2 | 6480 | 13.4104 | 34.7331 | 53854.7613 | 0.10997 | 881.983 | 24.1748 | 57047.6406 | 1.0593 | 1.1451e-05 | 0.0057346
1881 | 0.5 | 0.028 | 1.9961 | 2.4564 | 3 | 9720 | 6.039 | 17.0258 | 13456.0255 | 0.4591 | 1227.3899 | 83.2993 | 16556.1473 | 1.2304 | 0.00029938 | 0.14477
1882 | 2.25 | 0.065 | 1.6201 | 1.6695 | 4 | 12960 | 23.6976 | 68.8756 | 274363.6534 | 0.048982 | 589.284 | 13.5391 | 101861.5507 | 0.37126 | 4.5439e-06 | 0.0007099
1883 | 1.75 | 0.065 | 1.3633 | 2.0916 | 3 | 9720 | 12.384 | 50.3851 | 87680.5693 | 0.093999 | 879.5625 | 20.7384 | 66500.4531 | 0.75844 | 1.2551e-05 | 0.0015208
1884 | 0.28125 | 0.028 | 1.2851 | 1.6753 | 3 | 9720 | 3.1285 | 6.6428 | 4577.0389 | 2.9107 | 4377.1302 | 233.9679 | 5894.464 | 1.2878 | 0.012034 | 1.3216
1885 | 1.25 | 0.12 | 2.7828 | 2.2453 | 2 | 6480 | 12.0786 | 25.8437 | 40822.4937 | 0.17698 | 1182.8811 | 32.7004 | 42174.1988 | 1.0331 | 2.966e-05 | 0.014763
1886 | 0.21875 | 0.035 | 1.3966 | 2.1627 | 5 | 16200 | 3.8039 | 10.9951 | 6833.2221 | 1.1324 | 1324.4669 | 194.2524 | 7099.604 | 1.039 | 0.0030356 | 4.8021
1887 | 0.0625 | 0.02 | 0.85875 | 2.5643 | 5 | 16200 | 1.885 | 3.8438 | 1221.7622 | 4.7074 | 1573.1427 | 708.0436 | 1947.7829 | 1.5942 | 0.05246 | 5740.5631
1888 | 1.75 | 0.065 | 2.8717 | 1.7715 | 5 | 16200 | 39.77 | 71.0502 | 438082.7868 | 0.026619 | 249.0747 | 11.6294 | 118588.9035 | 0.2707 | 1.6774e-06 | 0.0027355
1889 | 3 | 0.065 | 2.8688 | 1.6431 | 5 | 16200 | 67.0576 | 112.8648 | 1249684.4029 | 0.011195 | 179.5706 | 5.7811 | 238554.6301 | 0.19089 | 2.9667e-07 | 0.00046209
1890 | 3 | 0.065 | 2.8967 | 1.5563 | 6 | 19440 | 80.9384 | 128.2553 | 1804029.0841 | 0.0089653 | 143.8105 | 5.1743 | 266530.8244 | 0.14774 | 2.2834e-07 | 0.00046324
1891 | 0.09375 | 0.02 | 2.4604 | 2.3066 | 4 | 12960 | 2.8821 | 4.1346 | 1921.6988 | 3.5833 | 1796.1947 | 506.3101 | 2723.8551 | 1.4174 | 0.024317 | 288.8006
1892 | 0.3125 | 0.035 | 2.1027 | 1.727 | 6 | 19440 | 7.4845 | 14.9844 | 20122.1258 | 0.61506 | 1027.707 | 123.2469 | 11189.8614 | 0.5561 | 0.0010747 | 0.97318
1893 | 0.6875 | 0.065 | 2.5682 | 1.5671 | 2 | 6480 | 6.8576 | 10.0315 | 13705.9775 | 1.1575 | 4255.1714 | 94.9313 | 14527.508 | 1.0599 | 0.0012688 | 0.097077
1894 | 0.125 | 0.02 | 2.9219 | 2.8041 | 2 | 6480 | 2.5892 | 3.385 | 1191.9156 | 4.1841 | 2796.5031 | 449.3889 | 3068.868 | 2.5747 | 0.016578 | 85.9246
1895 | 0.09375 | 0.02 | 1.1286 | 1.3971 | 6 | 19440 | 2.4435 | 3.773 | 2581.9538 | 8.775 | 4398.6891 | 688.6188 | 2002.7266 | 0.77566 | 0.21874 | 172.4562
1896 | 0.375 | 0.065 | 1.6833 | 2.8474 | 5 | 16200 | 6.286 | 24.5894 | 17384.2404 | 0.28014 | 561.7153 | 78.6875 | 17526.4915 | 1.0082 | 0.00018579 | 0.96836
1897 | 0.0625 | 0.028 | 1.8112 | 2.2444 | 2 | 6480 | 1.821 | 1.4627 | 478.9652 | 15.0953 | 5044.6104 | 971.1897 | 1420.0266 | 2.9648 | 0.21578 | 2019428.3449
1898 | 1.25 | 0.049 | 1.3859 | 2.3262 | 3 | 9720 | 9.3966 | 40.0625 | 48980.3166 | 0.13851 | 925.7342 | 29.6693 | 46482.8293 | 0.94901 | 2.7249e-05 | 0.0046513
1899 | 0.875 | 0.065 | 2.1653 | 2.5951 | 2 | 6480 | 7.251 | 20.9435 | 18282.7186 | 0.30851 | 1443.3716 | 50.7191 | 27191.2515 | 1.4873 | 9.0127e-05 | 0.031905
1900 | 0.4375 | 0.049 | 1.1704 | 2.9105 | 5 | 16200 | 5.3779 | 29.2891 | 17861.3343 | 0.26365 | 616.7513 | 70.6607 | 19517.418 | 1.0927 | 0.00016456 | 0.23129
1901 | 0.15625 | 0.049 | 1.3498 | 1.8131 | 2 | 6480 | 2.1188 | 2.7705 | 1310.7983 | 8.4415 | 7052.5247 | 460.2453 | 2996.4788 | 2.286 | 0.067478 | 342.7599
1902 | 2.5 | 0.065 | 1.6672 | 2.6865 | 4 | 12960 | 26.8844 | 123.0061 | 343675.7125 | 0.015523 | 207.497 | 7.4494 | 185130.813 | 0.53868 | 4.5634e-07 | 0.00051241
1903 | 0.0625 | 0.028 | 0.70914 | 2.3194 | 4 | 12960 | 1.7462 | 2.8311 | 935.1345 | 7.2921 | 2436.8885 | 781.79 | 1764.0482 | 1.8864 | 0.10071 | 985685.9719
1904 | 0.625 | 0.049 | 1.8129 | 2.5483 | 5 | 16200 | 10.1099 | 36.5882 | 43532.4844 | 0.13349 | 446.095 | 42.8149 | 32211.0921 | 0.73993 | 4.2184e-05 | 0.067962
1905 | 2.5 | 0.065 | 0.81675 | 2.907 | 4 | 12960 | 13.9233 | 133.0878 | 185764.2195 | 0.025397 | 339.4935 | 9.448 | 145968.2646 | 0.78577 | 1.2216e-06 | 0.00027697
1906 | 0.4375 | 0.049 | 2.5302 | 2.2926 | 6 | 19440 | 11.5979 | 27.6951 | 41326.3012 | 0.16842 | 393.983 | 57.6283 | 23931.2184 | 0.57908 | 8.0581e-05 | 0.37162
1907 | 0.3125 | 0.065 | 1.8374 | 2.0902 | 4 | 12960 | 4.9763 | 12.1253 | 9594.8815 | 0.86013 | 1437.2127 | 139.5632 | 9881.6511 | 1.0299 | 0.0014012 | 3.2549
1908 | 0.5 | 0.028 | 2.7064 | 2.7792 | 3 | 9720 | 7.6629 | 19.2401 | 16423.6148 | 0.30789 | 823.1294 | 70.4482 | 19576.306 | 1.192 | 0.00013465 | 0.1767
1909 | 0.6875 | 0.065 | 0.93606 | 2.4163 | 5 | 16200 | 6.3798 | 38.1548 | 32263.798 | 0.1969 | 723.7903 | 48.3134 | 28545.1733 | 0.88474 | 9.1777e-05 | 0.036563
1910 | 0.21875 | 0.035 | 2.8557 | 2.1603 | 2 | 6480 | 3.38 | 4.5012 | 2507.3635 | 3.0924 | 3617.055 | 280.1019 | 4923.6203 | 1.9637 | 0.0090558 | 11.0128
1911 | 0.1875 | 0.035 | 1.3496 | 2.4263 | 4 | 12960 | 3.0186 | 8.4996 | 3968.0782 | 1.5897 | 1593.778 | 242.8493 | 5678.8925 | 1.4311 | 0.0047863 | 13.0565
1912 | 0.4375 | 0.049 | 1.5273 | 1.3086 | 3 | 9720 | 4.531 | 8.0327 | 9362.5661 | 3.1136 | 7283.7009 | 174.5765 | 7899.7737 | 0.84376 | 0.013771 | 0.33677
1913 | 0.375 | 0.035 | 0.76036 | 2.4147 | 4 | 12960 | 3.2142 | 16.7401 | 8293.579 | 0.76681 | 1537.5288 | 121.0945 | 11388.7551 | 1.3732 | 0.0011136 | 0.30054
1914 | 0.625 | 0.065 | 1.0561 | 2.9326 | 5 | 16200 | 6.5055 | 42.0801 | 29809.5055 | 0.15617 | 521.8881 | 45.92 | 30033.0219 | 1.0075 | 5.7736e-05 | 0.05979
1915 | 0.75 | 0.12 | 0.96833 | 1.6731 | 5 | 16200 | 7.01 | 28.8645 | 38076.2164 | 0.35107 | 1407.8623 | 58.0457 | 23759.115 | 0.62399 | 0.00029178 | 0.056479
1916 | 0.0625 | 0.02 | 0.95441 | 1.7024 | 4 | 12960 | 1.8396 | 2.1258 | 963.5973 | 13.2931 | 4442.3317 | 1007.3198 | 1369.0937 | 1.4208 | 0.33466 | 7074.2993
1917 | 0.75 | 0.12 | 0.97584 | 1.8291 | 2 | 6480 | 3.7068 | 12.7242 | 9193.7905 | 1.1803 | 4733.0655 | 88.9861 | 15498.1002 | 1.6857 | 0.0013191 | 0.085234
1918 | 0.125 | 0.035 | 1.8243 | 2.309 | 4 | 12960 | 2.8661 | 5.4584 | 2552.4941 | 2.6927 | 1799.734 | 375.5382 | 3672.3697 | 1.4387 | 0.013732 | 262.423
1919 | 2.25 | 0.065 | 0.74962 | 1.8009 | 3 | 9720 | 9.1874 | 55.759 | 86443.4351 | 0.12995 | 1563.3284 | 20.4446 | 67456.3719 | 0.78035 | 2.3985e-05 | 0.00039763
1920 | 0.09375 | 0.02 | 2.7544 | 2.157 | 5 | 16200 | 3.4437 | 4.8027 | 2722.8219 | 2.856 | 1431.6307 | 464.1504 | 2971.2677 | 1.0912 | 0.01931 | 261.8858
1921 | 2.125 | 0.065 | 1.4839 | 2.4681 | 4 | 12960 | 20.6984 | 96.0947 | 228062.4487 | 0.026872 | 305.3216 | 10.5662 | 130520.9408 | 0.5723 | 1.3675e-06 | 0.00079675
1922 | 2.5 | 0.065 | 1.8476 | 2.5801 | 5 | 16200 | 36.673 | 147.6345 | 578667.696 | 0.0098396 | 131.5288 | 5.9354 | 232355.5416 | 0.40154 | 2.292e-07 | 0.00055217
1923 | 2.25 | 0.065 | 0.66516 | 2.3861 | 6 | 19440 | 15.1611 | 147.4561 | 271140.9531 | 0.023939 | 287.9982 | 9.7048 | 142106.6395 | 0.52411 | 1.628e-06 | 0.00031181
1924 | 2.375 | 0.065 | 1.3846 | 2.2433 | 4 | 12960 | 21.5215 | 97.6148 | 264420.1033 | 0.027367 | 347.5377 | 10.0554 | 137151.1534 | 0.51869 | 1.4185e-06 | 0.00051542
1925 | 2.125 | 0.065 | 2.9164 | 2.6998 | 5 | 16200 | 48.6992 | 131.3307 | 647545.7274 | 0.0081738 | 92.8726 | 5.8479 | 235831.1287 | 0.36419 | 1.5816e-07 | 0.0014478
1926 | 2 | 0.12 | 2.209 | 2.5373 | 2 | 6480 | 14.9422 | 46.582 | 79271.4404 | 0.073829 | 789.5134 | 17.2926 | 79751.9102 | 1.0061 | 5.1614e-06 | 0.0019431
1927 | 2.125 | 0.065 | 0.68326 | 1.7683 | 3 | 9720 | 8.1142 | 51.7187 | 73306.1235 | 0.15975 | 1815.1437 | 22.9362 | 60128.3102 | 0.82024 | 3.625e-05 | 0.00045529
1928 | 0.28125 | 0.028 | 1.6799 | 2.9799 | 6 | 19440 | 5.7962 | 23.171 | 14638.837 | 0.31041 | 466.807 | 97.0203 | 14214.7053 | 0.97103 | 0.00027373 | 1.0567
1929 | 0.0625 | 0.028 | 2.9411 | 2.7851 | 4 | 12960 | 2.5966 | 3.3634 | 1194.1469 | 4.2205 | 1410.4369 | 646.8971 | 2131.8926 | 1.7853 | 0.033736 | 1258700.0658
1930 | 0.1875 | 0.028 | 1.6659 | 2.0219 | 2 | 6480 | 2.428 | 3.6466 | 1714.2319 | 5.1359 | 5148.9726 | 365.9182 | 3768.9166 | 2.1986 | 0.024978 | 14.3821
1931 | 0.3125 | 0.083 | 2.3046 | 2.4131 | 4 | 12960 | 5.8662 | 13.971 | 10950.1745 | 0.58143 | 971.5213 | 118.2605 | 11661.6754 | 1.065 | 0.00064025 | 8.9458
1932 | 2.125 | 0.065 | 1.5854 | 1.3474 | 5 | 16200 | 27.147 | 65.6333 | 368553.7941 | 0.07027 | 798.4215 | 16.3895 | 84146.3699 | 0.22832 | 1.169e-05 | 0.00082404
1933 | 2.25 | 0.065 | 1.82 | 2.5722 | 2 | 6480 | 13.9572 | 53.1013 | 83780.0141 | 0.068303 | 821.7244 | 15.6746 | 87983.9336 | 1.0502 | 4.4177e-06 | 0.00086711
1934 | 0.125 | 0.02 | 0.91148 | 2.9602 | 4 | 12960 | 2.1705 | 6.9471 | 2128.7799 | 2.156 | 1441.0278 | 351.4831 | 3923.7026 | 1.8432 | 0.0088037 | 38.3657
1935 | 2.5 | 0.065 | 2.2633 | 2.4793 | 6 | 19440 | 53.2147 | 170.2126 | 996703.3132 | 0.0061019 | 81.5664 | 4.6498 | 296596.4584 | 0.29758 | 1.0577e-07 | 0.00066046
1936 | 0.4375 | 0.049 | 1.9032 | 2.1953 | 4 | 12960 | 6.5518 | 17.7445 | 16791.902 | 0.44826 | 1048.6011 | 88.7729 | 15535.3251 | 0.92517 | 0.00038055 | 0.33975
1937 | 2 | 0.12 | 2.1149 | 2.788 | 6 | 19440 | 40.1537 | 153.1389 | 606409.5258 | 0.008298 | 88.7377 | 6.0651 | 227385.2225 | 0.37497 | 1.9561e-07 | 0.0016516
1938 | 0.15625 | 0.049 | 1.155 | 2.8473 | 6 | 19440 | 3.1262 | 12.3842 | 5082.9854 | 0.95818 | 800.5152 | 216.541 | 6368.8423 | 1.253 | 0.0026082 | 147.683
1939 | 1.375 | 0.065 | 2.5121 | 2.1768 | 5 | 16200 | 27.7968 | 68.6038 | 243919.0057 | 0.031342 | 230.4306 | 14.2456 | 96809.7904 | 0.39689 | 2.3256e-06 | 0.005557
1940 | 1.75 | 0.065 | 0.89666 | 2.7931 | 6 | 19440 | 15.8244 | 134.2663 | 219373.0657 | 0.022872 | 214.0177 | 10.8003 | 127692.5653 | 0.58208 | 1.4861e-06 | 0.00095126
1941 | 0.1875 | 0.049 | 2.0546 | 1.8871 | 4 | 12960 | 3.8244 | 6.6508 | 4704.3474 | 2.156 | 2161.4616 | 268.6885 | 5132.7669 | 1.0911 | 0.0088031 | 45.9837
1942 | 0.4375 | 0.049 | 2.7091 | 2.317 | 6 | 19440 | 12.3138 | 27.9878 | 43615.825 | 0.15662 | 366.388 | 55.708 | 24756.1294 | 0.5676 | 6.9688e-05 | 0.39221
1943 | 3 | 0.065 | 2.7564 | 1.6465 | 5 | 16200 | 64.4875 | 113.0963 | 1202715.4124 | 0.011571 | 185.6093 | 5.8767 | 234676.5625 | 0.19512 | 3.1696e-07 | 0.00044473
1944 | 0.125 | 0.049 | 2.345 | 2.8893 | 4 | 12960 | 3.2629 | 6.785 | 2794.218 | 1.7043 | 1139.0685 | 306.5617 | 4498.6552 | 1.61 | 0.0055008 | 4946.4445
1945 | 0.3125 | 0.028 | 1.9262 | 2.3707 | 4 | 12960 | 5.1454 | 13.7286 | 9852.4437 | 0.66621 | 1113.1829 | 127.6596 | 10803.0679 | 1.0965 | 0.00084057 | 0.85653
1946 | 1 | 0.035 | 1.4857 | 1.3905 | 4 | 12960 | 10.533 | 25.6088 | 57783.7305 | 0.39876 | 2132.149 | 51.7727 | 26637.8718 | 0.46099 | 0.00030115 | 0.0090839
1947 | 0.25 | 0.083 | 2.4979 | 1.4865 | 6 | 19440 | 7.1862 | 10.3745 | 15552.4704 | 1.1891 | 1589.482 | 177.1865 | 7783.4099 | 0.50046 | 0.0040167 | 65.3067
1948 | 0.75 | 0.035 | 2.5735 | 2.845 | 5 | 16200 | 16.1834 | 48.9567 | 79987.6002 | 0.060966 | 244.4873 | 26.8808 | 51304.7518 | 0.64141 | 8.7992e-06 | 0.037541
1949 | 0.15625 | 0.035 | 1.7693 | 2.2111 | 5 | 16200 | 3.5826 | 8.0776 | 4670.2818 | 1.5907 | 1328.9734 | 270.0505 | 5106.8785 | 1.0935 | 0.0059903 | 40.6504
1950 | 2.25 | 0.065 | 1.4432 | 2.1856 | 2 | 6480 | 11.3733 | 45.1472 | 69613.5702 | 0.10901 | 1311.4202 | 19.0606 | 72354.2224 | 1.0394 | 1.1252e-05 | 0.00072049
1951 | 1.75 | 0.065 | 1.2558 | 2.9145 | 5 | 16200 | 18.2227 | 116.7742 | 208377.5292 | 0.022552 | 211.0264 | 10.726 | 128576.988 | 0.61704 | 1.2041e-06 | 0.0013012
1952 | 2.375 | 0.065 | 1.9398 | 2.9893 | 5 | 16200 | 36.5811 | 162.4774 | 548404.4701 | 0.008247 | 104.7278 | 5.5648 | 247828.2758 | 0.45191 | 1.6101e-07 | 0.00068415
1953 | 0.4375 | 0.049 | 1.5264 | 2.5232 | 6 | 19440 | 7.5824 | 30.4624 | 28483.8942 | 0.20737 | 485.0885 | 63.4223 | 21744.951 | 0.76341 | 0.00012216 | 0.25614
1954 | 2.375 | 0.065 | 0.68002 | 2.4014 | 2 | 6480 | 6.3987 | 52.3306 | 44692.0646 | 0.14365 | 1824.2423 | 20.5677 | 67052.3579 | 1.5003 | 1.9541e-05 | 0.00034847
1955 | 0.0625 | 0.02 | 2.5015 | 1.584 | 2 | 6480 | 1.9525 | 1.0852 | 498.9918 | 30.8765 | 10318.4146 | 1262.4223 | 1092.4357 | 2.1893 | 0.90277 | 14653.4958
1956 | 2.5 | 0.065 | 1.6225 | 1.7754 | 6 | 19440 | 38.5668 | 121.9357 | 729010.6587 | 0.015917 | 212.7618 | 7.5416 | 182867.3097 | 0.25084 | 7.1968e-07 | 0.00048308
1957 | 1.375 | 0.065 | 2.7529 | 2.7263 | 6 | 19440 | 36.0888 | 103.0124 | 376048.9282 | 0.013859 | 101.8946 | 9.4731 | 145581.998 | 0.38714 | 5.4567e-07 | 0.0059495
1958 | 0.6875 | 0.065 | 1.6968 | 2.2922 | 2 | 6480 | 5.0315 | 14.5901 | 10646.9571 | 0.65394 | 2403.8827 | 78.1563 | 17645.6154 | 1.6573 | 0.00040494 | 0.07541
1959 | 0.125 | 0.028 | 1.9924 | 2.0119 | 3 | 9720 | 2.6147 | 3.6295 | 1799.4972 | 4.9408 | 3302.2474 | 470.0802 | 2933.787 | 1.6303 | 0.034674 | 132.7762
1960 | 0.5 | 0.02 | 1.186 | 2.4909 | 3 | 9720 | 4.1873 | 17.2627 | 10071.9083 | 0.59915 | 1601.7992 | 92.7851 | 14863.5422 | 1.4757 | 0.00050989 | 0.094056
1961 | 1.25 | 0.035 | 0.78712 | 2.6293 | 2 | 6480 | 4.4749 | 30.2333 | 17662.7668 | 0.31263 | 2089.5065 | 41.1372 | 33524.7744 | 1.898 | 9.2551e-05 | 0.0034283
1962 | 0.875 | 0.12 | 1.2157 | 1.3447 | 2 | 6480 | 4.7184 | 10.9391 | 12883.0047 | 2.0259 | 9478.3178 | 93.1497 | 14805.3701 | 1.1492 | 0.0038865 | 0.042596
1963 | 1.25 | 0.049 | 0.91271 | 2.3336 | 5 | 16200 | 10.1696 | 66.8625 | 87519.3635 | 0.077085 | 515.2104 | 22.9204 | 60169.7992 | 0.6875 | 1.4067e-05 | 0.002992
1964 | 0.09375 | 0.02 | 2.3056 | 2.3024 | 4 | 12960 | 2.7936 | 4.1274 | 1881.2544 | 3.6722 | 1840.7597 | 510.9815 | 2698.9531 | 1.4347 | 0.025538 | 282.7225
1965 | 0.21875 | 0.035 | 1.3556 | 2.6584 | 5 | 16200 | 3.7356 | 13.4736 | 6742.2326 | 0.80466 | 941.1598 | 168.9144 | 8164.5796 | 1.211 | 0.0015328 | 4.7381
1966 | 0.1875 | 0.02 | 2.6838 | 2.6827 | 4 | 12960 | 4.5435 | 9.3789 | 5361.506 | 0.99727 | 999.8129 | 203.1682 | 6788.048 | 1.2661 | 0.0018836 | 7.1042
1967 | 0.875 | 0.035 | 2.5019 | 1.9488 | 6 | 19440 | 21.4941 | 46.9576 | 145951.2178 | 0.064969 | 303.9607 | 25.5952 | 53881.8767 | 0.36918 | 1.1991e-05 | 0.02076
1968 | 2.25 | 0.065 | 1.0043 | 2.757 | 3 | 9720 | 11.8069 | 85.2628 | 107986.1195 | 0.047421 | 570.4975 | 13.3433 | 103356.6169 | 0.95713 | 3.1941e-06 | 0.00049673
1969 | 0.3125 | 0.028 | 2.4324 | 1.5371 | 4 | 12960 | 6.1097 | 8.9646 | 11321.0757 | 1.4796 | 2472.2663 | 173.799 | 7935.1163 | 0.70092 | 0.004146 | 0.98421
1970 | 1.375 | 0.049 | 1.5085 | 1.4458 | 6 | 19440 | 20.4425 | 54.7151 | 218782.6439 | 0.09224 | 678.1526 | 23.5749 | 58499.194 | 0.26738 | 2.417e-05 | 0.0031272
1971 | 2.25 | 0.065 | 2.3787 | 2.5689 | 4 | 12960 | 34.1027 | 105.8861 | 388456.7001 | 0.014762 | 177.5993 | 7.6642 | 179943.4403 | 0.46323 | 4.1272e-07 | 0.0010051
1972 | 0.75 | 0.12 | 1.8843 | 2.4504 | 5 | 16200 | 12.2445 | 42.1916 | 61991.7552 | 0.10007 | 401.2836 | 33.797 | 40805.8238 | 0.65825 | 2.3705e-05 | 0.091954
1973 | 2.5 | 0.065 | 1.0535 | 2.5651 | 6 | 19440 | 25.5594 | 176.0933 | 491298.1034 | 0.011701 | 156.4087 | 6.4753 | 212981.5511 | 0.43351 | 3.8893e-07 | 0.00032556
1974 | 0.21875 | 0.035 | 1.5599 | 1.3289 | 5 | 16200 | 4.0762 | 6.8255 | 7196.0708 | 3.8009 | 4445.673 | 299.2286 | 4608.9022 | 0.64047 | 0.0342 | 5.0571
1975 | 0.21875 | 0.035 | 1.2042 | 1.9848 | 5 | 16200 | 3.4833 | 10.1052 | 6406.0113 | 1.4261 | 1668.0798 | 212.5898 | 6487.2125 | 1.0127 | 0.0048149 | 4.5018
1976 | 0.1875 | 0.049 | 1.0923 | 2.6419 | 3 | 9720 | 2.4124 | 6.9744 | 2560.6032 | 2.1399 | 2145.4 | 267.9684 | 5146.559 | 2.0099 | 0.0065046 | 44.4963
1977 | 0.0625 | 0.02 | 2.8401 | 2.3039 | 4 | 12960 | 2.5581 | 2.8133 | 1182.4239 | 5.8356 | 1950.176 | 766.5621 | 1799.0914 | 1.5215 | 0.064496 | 8680.8256
1978 | 1 | 0.083 | 1.1262 | 2.7986 | 6 | 19440 | 11.7741 | 76.9507 | 95748.1368 | 0.052244 | 279.346 | 21.4647 | 64250.2819 | 0.67103 | 7.7539e-06 | 0.010344
1979 | 0.09375 | 0.02 | 1.5961 | 2.2907 | 2 | 6480 | 1.9321 | 2.1437 | 743.8183 | 9.3717 | 4697.7888 | 702.6848 | 1962.6371 | 2.6386 | 0.083168 | 447.136
1980 | 0.21875 | 0.035 | 1.0186 | 2.3242 | 3 | 9720 | 2.4947 | 7.1535 | 3053.2111 | 2.2253 | 2602.7544 | 250.4243 | 5507.1151 | 1.8037 | 0.0070335 | 5.9601
1981 | 2.5 | 0.065 | 2.7926 | 1.9153 | 3 | 9720 | 33.3956 | 65.8572 | 317252.9362 | 0.030982 | 414.1456 | 10.372 | 132964.7415 | 0.41911 | 1.3634e-06 | 0.00084091
1982 | 0.0625 | 0.02 | 2.6856 | 2.2693 | 6 | 19440 | 3.0108 | 4.0707 | 1980.48 | 3.579 | 1196.0284 | 636.9264 | 2165.2663 | 1.0933 | 0.036388 | 6462.1314
1983 | 0.875 | 0.035 | 1.1151 | 2.6969 | 2 | 6480 | 4.4501 | 21.7582 | 12310.9089 | 0.43067 | 2014.9117 | 57.8996 | 23819.0662 | 1.9348 | 0.00017563 | 0.01576
1984 | 0.4375 | 0.049 | 1.3117 | 1.9993 | 3 | 9720 | 4.0996 | 12.1774 | 8672.8162 | 1.0381 | 2428.3995 | 122.9911 | 11213.1333 | 1.2929 | 0.0015307 | 0.31196
1985 | 0.21875 | 0.035 | 2.2454 | 1.869 | 5 | 16200 | 5.2188 | 9.5264 | 8718.6749 | 1.1874 | 1388.8588 | 197.9483 | 6967.0472 | 0.79909 | 0.0033379 | 6.1271
1986 | 2.5 | 0.065 | 1.5365 | 2.7283 | 5 | 16200 | 30.7472 | 156.1037 | 488421.7461 | 0.010658 | 142.4698 | 6.1792 | 223186.9688 | 0.45696 | 2.6892e-07 | 0.00046606
1987 | 0.4375 | 0.049 | 2.7052 | 2.5634 | 3 | 9720 | 6.887 | 15.5625 | 13130.0659 | 0.43828 | 1025.2683 | 87.9465 | 15681.3047 | 1.1943 | 0.00027285 | 0.47229
1988 | 0.5 | 0.035 | 1.6638 | 1.9155 | 3 | 9720 | 5.2794 | 13.3168 | 12067.9022 | 0.81431 | 2177.0329 | 103.9478 | 13267.3788 | 1.0994 | 0.00094188 | 0.14759
1989 | 0.09375 | 0.02 | 1.3315 | 1.9616 | 5 | 16200 | 2.4272 | 4.384 | 2142.2918 | 4.3673 | 2189.2196 | 544.632 | 2532.1966 | 1.182 | 0.045153 | 206.0494
1990 | 0.125 | 0.028 | 0.63908 | 2.8382 | 3 | 9720 | 1.8412 | 5.0461 | 1446.1279 | 3.3846 | 2262.1319 | 412.5625 | 3342.8029 | 2.3116 | 0.016271 | 106.7028
1991 | 0.21875 | 0.035 | 2.9384 | 2.1297 | 2 | 6480 | 3.4352 | 4.4399 | 2536.7473 | 3.1396 | 3672.2021 | 281.4933 | 4899.2825 | 1.9313 | 0.009334 | 11.1419
1992 | 2.375 | 0.065 | 2.0573 | 1.8613 | 4 | 12960 | 31.2618 | 81.0218 | 377156.5508 | 0.027698 | 351.733 | 10.1126 | 136376.0838 | 0.36159 | 1.4529e-06 | 0.00073517
1993 | 0.75 | 0.083 | 1.3024 | 1.8593 | 3 | 9720 | 5.9421 | 19.3063 | 19918.2768 | 0.52568 | 2108.0704 | 68.1474 | 20237.2472 | 1.016 | 0.00039251 | 0.047733
1994 | 2.25 | 0.065 | 1.3266 | 1.8652 | 3 | 9720 | 15.123 | 57.7408 | 135256.8 | 0.076885 | 924.9708 | 16.49 | 83633.3391 | 0.61833 | 8.3964e-06 | 0.00062217
1995 | 1.5 | 0.12 | 0.78854 | 1.6203 | 2 | 6480 | 5.0812 | 22.4038 | 23411.2522 | 0.61956 | 4969.1446 | 45.781 | 30124.1532 | 1.2867 | 0.00036349 | 0.0029128
1996 | 0.21875 | 0.035 | 1.1841 | 2.8599 | 4 | 12960 | 3.055 | 11.6208 | 4668.2584 | 1.0363 | 1212.0411 | 187.4587 | 7356.9026 | 1.5759 | 0.0020337 | 5.126
1997 | 1.5 | 0.065 | 1.8722 | 2.4156 | 2 | 6480 | 10.0355 | 33.3122 | 41519.3515 | 0.15308 | 1227.7414 | 27.8005 | 49607.4944 | 1.1948 | 2.2189e-05 | 0.003696
1998 | 1 | 0.065 | 2.5599 | 1.6863 | 2 | 6480 | 9.2785 | 15.5994 | 25834.9678 | 0.50744 | 2713.2634 | 56.3165 | 24488.638 | 0.94789 | 0.00024384 | 0.021212
1999 | 0.6875 | 0.065 | 1.3265 | 2.7584 | 4 | 12960 | 7.0353 | 34.861 | 28007.2958 | 0.18269 | 671.5742 | 46.7532 | 29497.7812 | 1.0532 | 6.321e-05 | 0.049593
2000 | 0.09375 | 0.02 | 1.7137 | 2.0714 | 6 | 19440 | 2.9451 | 5.5071 | 2925.6733 | 2.8703 | 1438.806 | 465.0577 | 2965.4709 | 1.0136 | 0.023404 | 195.4142
2001 | 0.1875 | 0.049 | 1.7727 | 1.9624 | 6 | 19440 | 4.5153 | 10.2735 | 8003.5731 | 1.1681 | 1171.0411 | 212.7875 | 6481.1843 | 0.80979 | 0.0038759 | 34.7701
2002 | 0.15625 | 0.049 | 1.0473 | 1.8171 | 2 | 6480 | 1.9748 | 2.7762 | 1255.9567 | 8.7669 | 7324.3595 | 464.8601 | 2966.7318 | 2.3621 | 0.07278 | 328.4194
2003 | 0.09375 | 0.02 | 1.7575 | 1.8416 | 5 | 16200 | 2.7315 | 4.1268 | 2316.0861 | 4.6156 | 2313.7003 | 555.5779 | 2482.3075 | 1.0718 | 0.050434 | 222.7653
2004 | 0.25 | 0.028 | 1.3782 | 1.712 | 2 | 6480 | 2.5262 | 4.0935 | 2345.4313 | 5.388 | 7202.2946 | 304.5588 | 4528.2398 | 1.9307 | 0.02749 | 3.1155
2005 | 2.125 | 0.065 | 1.9926 | 1.7537 | 3 | 9720 | 20.8347 | 51.2947 | 172105.2587 | 0.069358 | 788.0607 | 16.2969 | 84624.2751 | 0.4917 | 6.8329e-06 | 0.0010689
2006 | 0.28125 | 0.028 | 1.8476 | 1.3843 | 5 | 16200 | 5.4356 | 9.0803 | 11581.197 | 2.0214 | 3039.8372 | 207.4056 | 6649.3639 | 0.57415 | 0.0096732 | 1.2039
2007 | 0.09375 | 0.02 | 1.2823 | 2.4378 | 4 | 12960 | 2.2088 | 4.3597 | 1614.0755 | 3.8767 | 1943.2956 | 521.3909 | 2645.0694 | 1.6388 | 0.028463 | 242.5697
2008 | 2.5 | 0.065 | 2.4086 | 2.5569 | 5 | 16200 | 47.3597 | 146.3085 | 741419.0176 | 0.0077941 | 104.1863 | 5.2728 | 261554.1355 | 0.35278 | 1.4381e-07 | 0.00070747
2009 | 0.875 | 0.12 | 2.0527 | 1.683 | 3 | 9720 | 9.6878 | 20.3786 | 35217.4419 | 0.37404 | 1749.959 | 54.2875 | 25403.9163 | 0.72134 | 0.00019872 | 0.051752
2010 | 0.28125 | 0.028 | 0.94031 | 2.1761 | 3 | 9720 | 2.6851 | 8.5748 | 4121.2852 | 1.8561 | 2791.2633 | 201.3513 | 6849.2991 | 1.6619 | 0.0048935 | 1.19
2011 | 0.1875 | 0.049 | 0.83729 | 2.7489 | 5 | 16200 | 2.6723 | 11.9624 | 4564.5347 | 1.127 | 1129.9164 | 209.7519 | 6574.9833 | 1.4404 | 0.0030071 | 28.5549
2012 | 0.25 | 0.01 | 2.891 | 2.6755 | 5 | 16200 | 6.9833 | 15.4704 | 12651.4641 | 0.42444 | 567.3631 | 119.7105 | 11520.4153 | 0.9106 | 0.00042648 | 1.361
2013 | 1 | 0.049 | 1.6425 | 1.863 | 3 | 9720 | 8.9855 | 25.7331 | 37681.6464 | 0.27666 | 1479.2917 | 44.9233 | 30699.3087 | 0.8147 | 0.00010872 | 0.011901
2014 | 2.25 | 0.065 | 1.4114 | 1.7837 | 5 | 16200 | 25.6736 | 91.9257 | 370039.2107 | 0.031023 | 373.2297 | 10.9759 | 125649.1665 | 0.33956 | 2.2785e-06 | 0.00061277
2015 | 1.25 | 0.12 | 2.9932 | 1.3775 | 6 | 19440 | 35.6886 | 47.4161 | 338205.6527 | 0.070461 | 470.9356 | 21.9228 | 62907.8911 | 0.186 | 1.4104e-05 | 0.013589
2016 | 0.15625 | 0.049 | 2.2468 | 2.8757 | 2 | 6480 | 2.546 | 4.2886 | 1473.4453 | 3.2554 | 2719.7467 | 345.1072 | 3996.1941 | 2.7121 | 0.010035 | 385.2904
2017 | 0.15625 | 0.049 | 1.4224 | 1.667 | 2 | 6480 | 2.1534 | 2.5618 | 1323.9738 | 10.1876 | 8511.2768 | 483.1186 | 2854.6102 | 2.1561 | 0.098279 | 346.2052
2018 | 3 | 0.065 | 2.7607 | 2.6152 | 5 | 16200 | 64.5849 | 179.5293 | 1204494.3381 | 0.0046246 | 74.1819 | 3.6895 | 373792.5619 | 0.31033 | 5.063e-08 | 0.00044538
2019 | 2.125 | 0.065 | 2.1948 | 1.7561 | 5 | 16200 | 37.0151 | 85.4856 | 496295.4825 | 0.023977 | 272.4325 | 10.004 | 137856.0591 | 0.27777 | 1.361e-06 | 0.0011097
2020 | 0.375 | 0.083 | 2.2713 | 1.6153 | 2 | 6480 | 4.072 | 5.719 | 4930.6803 | 2.9653 | 5945.7596 | 187.9898 | 7336.1186 | 1.4879 | 0.0083265 | 3.2415
2021 | 2.125 | 0.065 | 2.0868 | 1.4317 | 2 | 6480 | 14.9923 | 27.9989 | 84485.112 | 0.2467 | 2803.0065 | 26.9186 | 51232.8599 | 0.60641 | 5.7629e-05 | 0.0011806
2022 | 2 | 0.12 | 1.2758 | 1.2619 | 3 | 9720 | 13.142 | 34.7956 | 105747.6535 | 0.3249 | 3474.3958 | 30.6859 | 44942.9312 | 0.425 | 0.00014993 | 0.001152
2023 | 0.6875 | 0.065 | 1.3457 | 2.3007 | 5 | 16200 | 8.5259 | 36.3386 | 41252.0555 | 0.16768 | 616.3803 | 45.0119 | 30638.8854 | 0.74272 | 6.6559e-05 | 0.046749
2024 | 2 | 0.065 | 2.6889 | 2.4571 | 4 | 12960 | 34.259 | 90.0512 | 346818.1112 | 0.017803 | 190.388 | 8.9231 | 154556.1528 | 0.44564 | 6.0029e-07 | 0.0016676
2025 | 0.25 | 0.02 | 0.76217 | 2.1746 | 4 | 12960 | 2.6376 | 10.1224 | 4826.5332 | 1.5869 | 2121.3268 | 205.6735 | 6705.361 | 1.3893 | 0.0047696 | 1.1674
2026 | 0.25 | 0.028 | 1.5068 | 2.1565 | 6 | 19440 | 4.9206 | 14.969 | 11412.1469 | 0.68171 | 911.2646 | 146.4769 | 9415.2431 | 0.82502 | 0.0013202 | 1.6844
2027 | 0.125 | 0.049 | 1.517 | 2.4055 | 3 | 9720 | 2.3429 | 4.3042 | 1675.347 | 3.8209 | 2553.7623 | 411.0038 | 3355.4809 | 2.0029 | 0.020737 | 5272.4819
2028 | 1.75 | 0.065 | 2.9888 | 2.4883 | 4 | 12960 | 33.3606 | 79.8161 | 295804.6331 | 0.020436 | 191.2234 | 10.2181 | 134967.3057 | 0.45627 | 7.9095e-07 | 0.0028861
2029 | 0.125 | 0.02 | 1.6718 | 2.1019 | 4 | 12960 | 2.7499 | 4.9849 | 2481.7263 | 3.2901 | 2198.9637 | 412.5423 | 3342.9668 | 1.347 | 0.0205 | 44.7266
2030 | 0.1875 | 0.028 | 2.3864 | 1.9793 | 6 | 19440 | 5.5676 | 10.3608 | 9445.8233 | 0.97257 | 975.0501 | 200.2245 | 6887.8444 | 0.72919 | 0.0026871 | 8.8054
2031 | 2.375 | 0.065 | 2.8718 | 1.4265 | 2 | 6480 | 22.265 | 31.159 | 136512.8035 | 0.15453 | 1962.4054 | 21.1475 | 65214.2331 | 0.47772 | 2.2613e-05 | 0.0010644
2032 | 0.4375 | 0.049 | 1.0671 | 1.9806 | 2 | 6480 | 2.8989 | 8.1034 | 4501.8497 | 2.0381 | 4767.5876 | 154.1794 | 8944.876 | 1.9869 | 0.0039333 | 0.36434
2033 | 0.28125 | 0.028 | 2.9028 | 1.7846 | 3 | 9720 | 5.2086 | 7.0642 | 6715.3483 | 1.7077 | 2568.0389 | 195.5067 | 7054.0569 | 1.0504 | 0.0041421 | 1.9391
2034 | 0.1875 | 0.035 | 1.6653 | 2.9927 | 5 | 16200 | 3.8553 | 13.0074 | 5915.7672 | 0.76322 | 765.1651 | 179.9887 | 7662.2334 | 1.2952 | 0.001379 | 12.4577
2035 | 0.5 | 0.035 | 2.906 | 1.64 | 3 | 9720 | 8.1191 | 11.4274 | 17257.3567 | 0.81455 | 2177.6627 | 103.9589 | 13265.9615 | 0.76871 | 0.00094242 | 0.21106
2036 | 0.4375 | 0.049 | 1.6043 | 2.996 | 3 | 9720 | 4.6849 | 18.1585 | 9608.7187 | 0.4691 | 1097.3544 | 90.4573 | 15246.043 | 1.5867 | 0.00031257 | 0.34562
2037 | 2.375 | 0.065 | 0.78995 | 2.4073 | 4 | 12960 | 12.9129 | 104.7383 | 164781.3371 | 0.038798 | 492.6914 | 11.8279 | 116598.3591 | 0.70759 | 2.8508e-06 | 0.0003212
2038 | 2.375 | 0.065 | 0.85071 | 2.5131 | 3 | 9720 | 10.7134 | 82.0465 | 104493.0091 | 0.056903 | 722.6084 | 14.0432 | 98205.0567 | 0.93982 | 4.5992e-06 | 0.0003621
2039 | 3 | 0.065 | 2.1715 | 2.2803 | 4 | 12960 | 41.1888 | 125.2866 | 621542.5253 | 0.011306 | 181.3595 | 5.8096 | 237384.8917 | 0.38193 | 2.4209e-07 | 0.0003591
2040 | 1.75 | 0.065 | 2.8513 | 2.3094 | 4 | 12960 | 31.8937 | 74.0885 | 283293.6584 | 0.024255 | 226.9594 | 11.115 | 124077.3514 | 0.43798 | 1.1142e-06 | 0.002764
2041 | 1.25 | 0.083 | 1.5112 | 2.4962 | 6 | 19440 | 18.7489 | 85.7752 | 183417.6409 | 0.032784 | 219.118 | 15.2777 | 90269.6344 | 0.49215 | 3.0533e-06 | 0.0055543
2042 | 0.75 | 0.049 | 2.2502 | 1.647 | 4 | 12960 | 11.7641 | 22.7701 | 47837.2972 | 0.29069 | 1165.7368 | 54.3295 | 25384.2655 | 0.53064 | 0.00016004 | 0.041506
2043 | 3 | 0.065 | 1.4122 | 2.9938 | 3 | 9720 | 20.8463 | 123.368 | 243099.1751 | 0.018563 | 297.7584 | 7.3981 | 186413.8282 | 0.76682 | 4.8943e-07 | 0.0002497
2044 | 2 | 0.12 | 2.5475 | 2.0342 | 5 | 16200 | 40.2996 | 93.1819 | 507118.694 | 0.017155 | 183.4571 | 8.7521 | 157575.6572 | 0.31073 | 6.9673e-07 | 0.0019889
2045 | 2.125 | 0.065 | 2.3182 | 1.6843 | 4 | 12960 | 31.5064 | 65.6336 | 339989.141 | 0.038674 | 439.4185 | 12.5393 | 109983.2654 | 0.32349 | 2.8326e-06 | 0.0011878
2046 | 0.75 | 0.049 | 2.2101 | 2.97 | 6 | 19440 | 16.6326 | 61.2849 | 98448.0499 | 0.04639 | 186.0331 | 23.4956 | 58696.7936 | 0.59622 | 6.1135e-06 | 0.037964
2047 | 2.5 | 0.065 | 1.5932 | 1.5665 | 2 | 6480 | 13.616 | 35.9897 | 91010.4303 | 0.17451 | 2332.7506 | 21.4289 | 64357.8027 | 0.70715 | 2.8838e-05 | 0.00054277
2048 | 3 | 0.065 | 2.1558 | 2.0659 | 6 | 19440 | 60.614 | 170.1989 | 1358311.7406 | 0.0062139 | 99.676 | 4.2961 | 321013.4351 | 0.23633 | 1.0969e-07 | 0.00034879
2049 | 0.125 | 0.049 | 0.97441 | 2.1577 | 5 | 16200 | 2.4041 | 6.3457 | 2838.8341 | 2.7375 | 1829.6663 | 366.1778 | 3766.2449 | 1.3267 | 0.017741 | 3216.2725
2050 | 2.25 | 0.065 | 1.6619 | 1.5716 | 4 | 12960 | 24.2704 | 64.8463 | 280645.2437 | 0.05609 | 674.7929 | 14.3817 | 95893.8109 | 0.34169 | 5.9582e-06 | 0.00072616
2051 | 0.25 | 0.02 | 1.9436 | 1.9765 | 4 | 12960 | 4.4381 | 9.2166 | 7020.1695 | 1.3124 | 1754.3696 | 191.4504 | 7203.5105 | 1.0261 | 0.0032622 | 1.698
2052 | 2.375 | 0.065 | 1.2931 | 1.6967 | 5 | 16200 | 24.8775 | 92.2975 | 379078.1562 | 0.034067 | 432.6118 | 11.1405 | 123792.7574 | 0.32656 | 2.7474e-06 | 0.00047291
2053 | 0.375 | 0.065 | 2.0162 | 1.6545 | 4 | 12960 | 6.0849 | 11.5265 | 13539.9228 | 1.0153 | 2035.6816 | 133.4194 | 10336.6957 | 0.76342 | 0.0019521 | 1.1785
2054 | 0.125 | 0.035 | 0.84413 | 1.863 | 6 | 19440 | 2.4408 | 6.5683 | 3440.1556 | 3.0304 | 2025.4332 | 392.1749 | 3516.5822 | 1.0222 | 0.026089 | 157.1928
2055 | 0.0625 | 0.028 | 1.7245 | 2.84 | 4 | 12960 | 2.133 | 3.4261 | 1052.9607 | 4.6438 | 1551.8945 | 669.7185 | 2059.246 | 1.9557 | 0.040842 | 1109881.5941
2056 | 0.5 | 0.049 | 0.78972 | 2.3132 | 5 | 16200 | 4.4848 | 26.6197 | 17692.8918 | 0.38724 | 1035.2597 | 77.3646 | 17826.168 | 1.0075 | 0.00035499 | 0.10198
2057 | 0.6875 | 0.065 | 0.8818 | 2.4496 | 5 | 16200 | 6.0955 | 38.6789 | 31073.3287 | 0.19974 | 734.2319 | 48.6161 | 28367.4415 | 0.91292 | 9.4444e-05 | 0.035214
2058 | 0.1875 | 0.028 | 2.7005 | 2.4033 | 4 | 12960 | 4.5627 | 8.421 | 5378.9975 | 1.1919 | 1194.9429 | 217.7082 | 6334.6944 | 1.1777 | 0.0026905 | 11.2822
2059 | 2 | 0.065 | 2.7588 | 1.4409 | 4 | 12960 | 35.1107 | 52.8823 | 355119.7993 | 0.057463 | 614.4979 | 15.5165 | 88880.4232 | 0.25028 | 6.2535e-06 | 0.0017076
2060 | 1.25 | 0.035 | 2.3103 | 1.4257 | 4 | 12960 | 19.0806 | 32.7724 | 124299.3506 | 0.17001 | 1136.32 | 32.3589 | 42619.4042 | 0.34288 | 5.4742e-05 | 0.0060315
2061 | 2 | 0.12 | 2.0924 | 1.9756 | 6 | 19440 | 39.7413 | 108.5673 | 600379.3526 | 0.015361 | 164.2676 | 8.285 | 166459.1289 | 0.27726 | 6.7031e-07 | 0.0016352
2062 | 1.25 | 0.065 | 2.1296 | 2.913 | 2 | 6480 | 9.5897 | 33.4751 | 33241.533 | 0.14149 | 945.642 | 29.9085 | 46111.2228 | 1.3872 | 1.8956e-05 | 0.0079498
2063 | 0.625 | 0.065 | 1.1406 | 2.4198 | 4 | 12960 | 5.8218 | 27.8378 | 21765.0762 | 0.29115 | 972.9907 | 60.2748 | 22880.4526 | 1.0512 | 0.00016055 | 0.068211
2064 | 0.1875 | 0.049 | 1.0059 | 2.5201 | 3 | 9720 | 2.3383 | 6.661 | 2509.8441 | 2.3582 | 2364.2578 | 277.4123 | 4971.3551 | 1.9807 | 0.0078993 | 43.6143
2065 | 0.25 | 0.016 | 1.2018 | 1.7102 | 5 | 16200 | 3.7654 | 9.9539 | 7750.823 | 1.6344 | 2184.779 | 208.3109 | 6620.4663 | 0.85416 | 0.0063239 | 1.0331
2066 | 2.125 | 0.065 | 1.0653 | 1.8854 | 2 | 6480 | 8.3756 | 36.8147 | 50224.2737 | 0.20233 | 2298.9102 | 25.0633 | 55025.2173 | 1.0956 | 3.8765e-05 | 0.00070184
2067 | 2.25 | 0.065 | 1.4602 | 2.8032 | 3 | 9720 | 16.4973 | 86.6894 | 146559.5291 | 0.034044 | 409.5707 | 11.4633 | 120306.6072 | 0.82087 | 1.6463e-06 | 0.00067416
2068 | 2.375 | 0.065 | 1.9292 | 1.563 | 3 | 9720 | 22.4238 | 51.095 | 206147.053 | 0.077522 | 984.451 | 16.0417 | 85970.6955 | 0.41704 | 8.5362e-06 | 0.00071437
2069 | 2.25 | 0.065 | 0.66413 | 2.0514 | 2 | 6480 | 6.0306 | 42.3856 | 40322.1323 | 0.21222 | 2553.1296 | 24.5955 | 56071.8024 | 1.3906 | 4.2647e-05 | 0.00041733
2070 | 0.75 | 0.12 | 0.65858 | 2.1201 | 6 | 19440 | 5.9925 | 43.7991 | 40113.2621 | 0.20024 | 803.002 | 46.0605 | 29941.4147 | 0.74642 | 0.00011391 | 0.04132
2071 | 0.6875 | 0.065 | 2.0808 | 2.2616 | 2 | 6480 | 5.8363 | 14.3973 | 11995.1366 | 0.59455 | 2185.5641 | 75.4888 | 18269.1353 | 1.523 | 0.00033473 | 0.084959
2072 | 0.3125 | 0.035 | 1.3193 | 2.5824 | 2 | 6480 | 2.7327 | 7.5592 | 3089.0045 | 1.8406 | 3075.5071 | 187.0872 | 7371.5123 | 2.3864 | 0.0032081 | 1.3446
2073 | 0.0625 | 0.02 | 1.6727 | 1.5174 | 6 | 19440 | 2.4319 | 2.7815 | 1716.0052 | 10.1339 | 3386.5722 | 925.7952 | 1489.6548 | 0.86809 | 0.29174 | 5599.1734
2074 | 2.25 | 0.065 | 1.2021 | 2.5794 | 2 | 6480 | 9.7197 | 53.2492 | 60547.4415 | 0.094081 | 1131.8507 | 17.9466 | 76845.5358 | 1.2692 | 8.3816e-06 | 0.00062665
2075 | 2.375 | 0.065 | 2.5651 | 2.9106 | 5 | 16200 | 47.8976 | 158.2052 | 712130.2824 | 0.0066125 | 83.9714 | 4.9683 | 277581.47 | 0.38979 | 1.0351e-07 | 0.0008884
2076 | 2.25 | 0.065 | 1.6485 | 1.5344 | 6 | 19440 | 35.3933 | 94.8871 | 603912.1798 | 0.027877 | 335.3773 | 10.4359 | 132150.8198 | 0.21882 | 2.2077e-06 | 0.00069449
2077 | 0.3125 | 0.065 | 2.8737 | 2.2984 | 6 | 19440 | 9.6877 | 19.883 | 25155.0504 | 0.27546 | 460.2788 | 86.0582 | 16025.3855 | 0.63706 | 0.00021556 | 3.7926
2078 | 2.5 | 0.065 | 1.3052 | 1.3059 | 2 | 6480 | 11.4215 | 30.0327 | 77641.8692 | 0.37882 | 5063.7943 | 27.8488 | 49521.4753 | 0.63782 | 0.00013589 | 0.00046304
2079 | 2.25 | 0.065 | 0.9307 | 1.9388 | 2 | 6480 | 7.8587 | 40.068 | 50344.7956 | 0.19037 | 2290.217 | 23.6423 | 58332.5092 | 1.1587 | 3.4316e-05 | 0.00052106
2080 | 0.25 | 0.065 | 1.4273 | 1.9234 | 5 | 16200 | 4.195 | 11.172 | 8405.0996 | 1.1593 | 1549.6254 | 178.1444 | 7741.5596 | 0.92106 | 0.0031815 | 12.2027
2081 | 1 | 0.065 | 2.6512 | 1.7149 | 3 | 9720 | 13.5975 | 23.7013 | 54538.3925 | 0.23076 | 1233.8702 | 41.7053 | 33068.099 | 0.60633 | 7.5638e-05 | 0.019902
2082 | 2.5 | 0.065 | 1.26 | 1.2989 | 5 | 16200 | 25.4794 | 74.4136 | 408197.5605 | 0.073733 | 985.6188 | 15.2488 | 90440.7962 | 0.22156 | 1.287e-05 | 0.00038951
2083 | 2.5 | 0.065 | 2.0581 | 2.564 | 5 | 16200 | 40.6825 | 146.7142 | 639729.2955 | 0.008992 | 120.1994 | 5.6709 | 243193.2371 | 0.38015 | 1.9142e-07 | 0.00061044
2084 | 3 | 0.065 | 2.9804 | 2.5791 | 6 | 19440 | 83.235 | 212.426 | 1854393.3537 | 0.0030726 | 49.2862 | 2.9799 | 462799.2519 | 0.24957 | 2.6819e-08 | 0.00047618
2085 | 0.15625 | 0.035 | 2.2669 | 2.9278 | 2 | 6480 | 2.5556 | 4.3631 | 1477.0974 | 3.1595 | 2639.6509 | 348.5425 | 3956.8069 | 2.6788 | 0.0094529 | 80.3546
2086 | 1.5 | 0.095 | 1.453 | 2.2556 | 2 | 6480 | 8.119 | 31.1183 | 34514.5899 | 0.2076 | 1665.0517 | 31.3263 | 44024.1608 | 1.2755 | 4.0812e-05 | 0.0036752
2087 | 0.625 | 0.083 | 1.3775 | 2.0579 | 6 | 19440 | 9.3483 | 35.4635 | 48759.5764 | 0.17441 | 582.8529 | 48.1564 | 28638.258 | 0.58734 | 8.6416e-05 | 0.091864
2088 | 1.375 | 0.049 | 0.64678 | 1.7752 | 2 | 6480 | 4.1867 | 22.499 | 18463.1478 | 0.62865 | 4621.823 | 49.145 | 28062.1636 | 1.5199 | 0.00037423 | 0.0023752
2089 | 0.25 | 0.028 | 2.9769 | 2.5054 | 4 | 12960 | 6.0129 | 11.6345 | 8938.8036 | 0.66862 | 893.7665 | 145.2785 | 9492.9057 | 1.062 | 0.00084666 | 2.9685
2090 | 3 | 0.065 | 2.9049 | 1.7224 | 5 | 16200 | 67.8824 | 118.2998 | 1264757.3217 | 0.0098477 | 157.9648 | 5.4236 | 254280.3866 | 0.20105 | 2.2958e-07 | 0.00046767
2091 | 2.5 | 0.065 | 2.3615 | 1.556 | 2 | 6480 | 19.4705 | 35.7503 | 126674.2466 | 0.12774 | 1707.554 | 19.0503 | 72393.1967 | 0.57149 | 1.5452e-05 | 0.00075546
2092 | 0.125 | 0.028 | 1.5575 | 1.7469 | 3 | 9720 | 2.3661 | 3.175 | 1685.936 | 7.1453 | 4775.6824 | 528.3993 | 2609.9866 | 1.5481 | 0.072519 | 124.3971
2093 | 0.3125 | 0.065 | 0.81069 | 1.9913 | 6 | 19440 | 3.7926 | 17.2508 | 11688.2283 | 0.77647 | 1297.4131 | 134.0462 | 10288.3567 | 0.88023 | 0.0017127 | 1.7622
2094 | 1 | 0.12 | 1.9374 | 1.3135 | 5 | 16200 | 16.2388 | 30.2062 | 106987.501 | 0.26826 | 1434.35 | 44.0589 | 31301.6319 | 0.29257 | 0.00017036 | 0.024136
2095 | 1.375 | 0.065 | 1.4658 | 1.7016 | 2 | 6480 | 7.6193 | 21.5741 | 29964.1139 | 0.42797 | 3146.4526 | 43.225 | 31905.4966 | 1.0648 | 0.00017344 | 0.0042666
2096 | 0.5 | 0.035 | 0.91184 | 1.9044 | 6 | 19440 | 5.6449 | 26.3009 | 25471.6443 | 0.39055 | 1044.1202 | 77.8322 | 17719.0754 | 0.69564 | 0.00043331 | 0.07788
2097 | 2.375 | 0.065 | 1.4546 | 2.3815 | 3 | 9720 | 17.2709 | 77.7586 | 161416.9684 | 0.040346 | 512.3488 | 12.0411 | 114534.1435 | 0.70955 | 2.3121e-06 | 0.00055937
2098 | 1.5 | 0.095 | 0.71029 | 2.1941 | 6 | 19440 | 11.2183 | 90.4631 | 137527.977 | 0.054785 | 439.4005 | 17.7313 | 77778.4854 | 0.56555 | 8.5265e-06 | 0.0016272
2099 | 0.0625 | 0.028 | 1.9556 | 1.2908 | 5 | 16200 | 2.4074 | 2.0242 | 1420.6503 | 21.7804 | 7278.6587 | 1066.6532 | 1292.9368 | 0.9101 | 1.123 | 958366.5296
2100 | 0.0625 | 0.028 | 2.576 | 1.8817 | 3 | 9720 | 2.2121 | 1.7931 | 807.7835 | 12.6328 | 4221.6826 | 924.4661 | 1491.7964 | 1.8468 | 0.22668 | 1513689.9443
2101 | 0.625 | 0.02 | 1.6883 | 1.7699 | 5 | 16200 | 9.5164 | 25.4679 | 41272.7545 | 0.28313 | 946.1693 | 59.9238 | 23014.4944 | 0.55762 | 0.00018977 | 0.042436
2102 | 0.375 | 0.035 | 2.2772 | 2.4314 | 4 | 12960 | 6.6816 | 16.8543 | 14630.3921 | 0.42963 | 861.4451 | 95.4991 | 14441.1337 | 0.98706 | 0.00034957 | 0.53018
2103 | 0.0625 | 0.02 | 2.4661 | 2.6793 | 4 | 12960 | 2.4156 | 3.2425 | 1139.0229 | 4.7036 | 1571.8563 | 707.8252 | 1948.3839 | 1.7106 | 0.041899 | 8362.1953
2104 | 1.25 | 0.049 | 1.2022 | 1.3657 | 6 | 19440 | 15.2174 | 47.0101 | 151148.5228 | 0.16276 | 1087.8635 | 31.7509 | 43435.5371 | 0.28737 | 7.526e-05 | 0.0035884
2105 | 1.5 | 0.12 | 2.4404 | 2.907 | 6 | 19440 | 34.9483 | 119.7991 | 397728.7037 | 0.011862 | 95.1363 | 8.3764 | 164642.3904 | 0.41396 | 3.9971e-07 | 0.0054983
2106 | 0.75 | 0.12 | 1.853 | 2.7294 | 6 | 19440 | 14.1842 | 56.3343 | 85024.1463 | 0.061188 | 245.3758 | 26.7807 | 51496.5219 | 0.60567 | 1.0636e-05 | 0.087582
2107 | 2.375 | 0.065 | 2.422 | 2.8929 | 4 | 12960 | 36.5415 | 125.8299 | 438265.6952 | 0.010845 | 137.722 | 6.3942 | 215683.8437 | 0.49213 | 2.2275e-07 | 0.00085429
2108 | 2 | 0.12 | 2.6013 | 2.9786 | 4 | 12960 | 33.1914 | 109.1259 | 336412.6316 | 0.013517 | 144.5437 | 7.7718 | 177452.1526 | 0.52748 | 3.46e-07 | 0.0020615
2109 | 0.375 | 0.02 | 2.0089 | 2.9328 | 6 | 19440 | 8.3646 | 30.3499 | 26559.2227 | 0.17526 | 351.4209 | 63.9374 | 21569.7878 | 0.81214 | 8.7262e-05 | 0.29391
2110 | 0.6875 | 0.065 | 2.7948 | 2.3299 | 5 | 16200 | 16.1172 | 36.797 | 73044.5275 | 0.092619 | 340.4673 | 34.2831 | 40227.2358 | 0.55072 | 2.0308e-05 | 0.082778
2111 | 0.3125 | 0.035 | 0.80146 | 2.4287 | 4 | 12960 | 3.0028 | 14.0603 | 6589.3678 | 0.95565 | 1596.8171 | 147.1751 | 9370.5765 | 1.4221 | 0.0017296 | 0.71704
2112 | 2.25 | 0.065 | 2.7528 | 2.64 | 3 | 9720 | 29.7943 | 81.6542 | 255910.9057 | 0.021437 | 257.8953 | 9.202 | 149871.0831 | 0.58564 | 6.5272e-07 | 0.0011772
2113 | 1.75 | 0.065 | 1.3193 | 2.2084 | 4 | 12960 | 15.5503 | 70.8576 | 143910.6317 | 0.051736 | 484.1027 | 15.9146 | 86656.9739 | 0.60216 | 5.0692e-06 | 0.0014041
2114 | 3 | 0.065 | 1.752 | 2.5564 | 5 | 16200 | 41.5276 | 175.4987 | 783120.2836 | 0.0073815 | 118.4054 | 4.6904 | 294031.7896 | 0.37546 | 1.2899e-07 | 0.00028957
2115 | 0.21875 | 0.035 | 2.3008 | 2.7476 | 2 | 6480 | 3.0101 | 5.6758 | 2310.1658 | 2.2286 | 2606.6163 | 250.5551 | 5504.2387 | 2.3826 | 0.004703 | 10.1467
2116 | 2 | 0.12 | 1.8501 | 2.7316 | 2 | 6480 | 12.7542 | 50.1356 | 68608.3711 | 0.075731 | 809.854 | 17.4837 | 78879.851 | 1.1497 | 5.4308e-06 | 0.0016817
2117 | 2.125 | 0.065 | 0.90073 | 2.5679 | 3 | 9720 | 10.227 | 75.0251 | 89716.2025 | 0.06396 | 726.7325 | 15.7312 | 87667.6667 | 0.97717 | 5.8108e-06 | 0.00055721
2118 | 0.75 | 0.035 | 1.6539 | 2.6226 | 4 | 12960 | 9.0376 | 36.152 | 37871.8024 | 0.14641 | 587.1224 | 40.5055 | 34047.6333 | 0.89902 | 4.0595e-05 | 0.027773
2119 | 2.125 | 0.065 | 2.024 | 2.5208 | 2 | 6480 | 14.5851 | 49.1624 | 82376.874 | 0.071814 | 815.9696 | 16.5444 | 83358.598 | 1.0119 | 4.8836e-06 | 0.0011512
2120 | 0.5 | 0.028 | 2.9836 | 2.0913 | 3 | 9720 | 8.2966 | 14.5223 | 17581.7986 | 0.4689 | 1253.5922 | 84.0184 | 16414.4459 | 0.9336 | 0.0003123 | 0.18916
2121 | 2.125 | 0.065 | 2.8933 | 2.3882 | 6 | 19440 | 57.696 | 139.3931 | 916809.0526 | 0.0070694 | 80.3236 | 5.4266 | 254141.6727 | 0.2772 | 1.4197e-07 | 0.0014235
2122 | 1 | 0.083 | 2.8517 | 2.8228 | 2 | 6480 | 10.1679 | 25.9913 | 28002.1526 | 0.17627 | 942.5051 | 37.2385 | 37034.6192 | 1.3226 | 2.9423e-05 | 0.027226
2123 | 1.375 | 0.035 | 0.78295 | 2.3278 | 3 | 9720 | 6.398 | 44.0806 | 38808.2956 | 0.1746 | 1283.6832 | 30.9302 | 44588.0052 | 1.1489 | 4.3303e-05 | 0.0020345
2124 | 1 | 0.083 | 1.0074 | 2.0608 | 2 | 6480 | 4.5467 | 19.0236 | 14304.9949 | 0.59292 | 3170.287 | 59.3134 | 23251.3406 | 1.6254 | 0.0003329 | 0.013909
2125 | 0.375 | 0.083 | 2.8994 | 1.6114 | 6 | 19440 | 11.4179 | 16.7569 | 34929.0832 | 0.42127 | 844.6792 | 93.5103 | 14748.2631 | 0.42223 | 0.00050414 | 2.5514
2126 | 0.1875 | 0.035 | 2.2767 | 1.7852 | 4 | 12960 | 4.0782 | 6.3014 | 4936.3277 | 2.3213 | 2327.2056 | 279.598 | 4932.4933 | 0.99922 | 0.010205 | 16.2424
2127 | 0.4375 | 0.049 | 0.80865 | 2.3685 | 2 | 6480 | 2.5543 | 9.6553 | 4134.4969 | 1.5901 | 3719.6935 | 142.4407 | 9682.0328 | 2.3418 | 0.0023943 | 0.33461
2128 | 0.3125 | 0.083 | 1.973 | 2.5051 | 5 | 16200 | 6.1743 | 18.0761 | 14274.244 | 0.41876 | 699.7146 | 102.9782 | 13392.2965 | 0.93821 | 0.00041514 | 7.4633
2129 | 3 | 0.065 | 2.7535 | 2.7116 | 6 | 19440 | 77.0113 | 223.3379 | 1717907.4226 | 0.0030597 | 49.0806 | 2.9734 | 463818.1436 | 0.26999 | 2.6596e-08 | 0.00044113
2130 | 0.09375 | 0.02 | 2.1099 | 1.4883 | 3 | 9720 | 2.3804 | 2.0938 | 1269.3315 | 14.515 | 7276.0116 | 796.9949 | 1730.394 | 1.3632 | 0.29926 | 339.1293
2131 | 0.4375 | 0.049 | 0.67081 | 2.9992 | 3 | 9720 | 2.8178 | 18.1776 | 6623.0432 | 0.67948 | 1589.5023 | 104.9376 | 13142.2449 | 1.9843 | 0.0006558 | 0.23823
2132 | 1 | 0.049 | 2.3642 | 2.2265 | 4 | 12960 | 15.8883 | 40.8979 | 83882.0345 | 0.087452 | 467.5988 | 27.3924 | 50346.5658 | 0.60021 | 1.4484e-05 | 0.014902
2133 | 0.5 | 0.065 | 2.5411 | 2.6834 | 2 | 6480 | 5.3486 | 12.4483 | 8129.5382 | 0.65744 | 1757.6494 | 95.2458 | 14479.5373 | 1.7811 | 0.0004093 | 0.40808
2134 | 0.6875 | 0.065 | 2.3416 | 1.5195 | 4 | 12960 | 11.2897 | 19.2849 | 42261.644 | 0.40978 | 1506.3689 | 65.5144 | 21050.5555 | 0.4981 | 0.00031802 | 0.074833
2135 | 0.6875 | 0.065 | 0.75047 | 2.072 | 2 | 6480 | 3.0486 | 13.2054 | 7325.0948 | 1.1458 | 4211.9544 | 94.6221 | 14574.9734 | 1.9897 | 0.0012432 | 0.051882
2136 | 0.625 | 0.083 | 2.7636 | 1.6356 | 2 | 6480 | 6.7407 | 9.5274 | 12281.9864 | 1.1525 | 3851.5556 | 100.5205 | 13719.7391 | 1.1171 | 0.0012578 | 0.20826
2137 | 0.4375 | 0.049 | 1.0248 | 2.794 | 6 | 19440 | 5.5759 | 33.712 | 22066.8185 | 0.22727 | 531.6465 | 66.1147 | 20859.4192 | 0.94528 | 0.00014673 | 0.19843
2138 | 0.75 | 0.049 | 1.9011 | 2.0601 | 6 | 19440 | 14.5135 | 42.5636 | 86829.9528 | 0.097746 | 391.9818 | 33.628 | 41010.92 | 0.47231 | 2.7142e-05 | 0.033484
2139 | 2 | 0.065 | 1.9332 | 2.5972 | 6 | 19440 | 36.8311 | 142.6719 | 557832.5136 | 0.010098 | 107.9877 | 6.7115 | 205486.8272 | 0.36837 | 2.8968e-07 | 0.0011921
2140 | 1.375 | 0.035 | 2.6771 | 1.3227 | 6 | 19440 | 35.1354 | 50.0695 | 366465.9952 | 0.076088 | 559.4035 | 21.6464 | 63711.1969 | 0.17385 | 1.6447e-05 | 0.0048029
2141 | 1 | 0.049 | 1.7709 | 2.6367 | 5 | 16200 | 14.9702 | 60.454 | 99259.672 | 0.055382 | 296.1233 | 22.1087 | 62378.9043 | 0.62844 | 7.261e-06 | 0.011286
2142 | 0.75 | 0.065 | 1.4736 | 1.7702 | 3 | 9720 | 6.5291 | 18.3898 | 21527.5792 | 0.54264 | 2176.1088 | 69.153 | 19942.9423 | 0.92639 | 0.00041826 | 0.040611
2143 | 2.125 | 0.065 | 2.7415 | 2.9666 | 5 | 16200 | 45.8673 | 144.289 | 610886.0221 | 0.0074891 | 85.0923 | 5.5905 | 246688.9671 | 0.40382 | 1.3277e-07 | 0.0013659
2144 | 1.25 | 0.083 | 1.7577 | 1.3618 | 4 | 12960 | 14.8695 | 31.311 | 98646.1055 | 0.25208 | 1684.809 | 37.7519 | 36531.0093 | 0.37032 | 0.00012034 | 0.0067213
2145 | 2 | 0.065 | 2.9803 | 2.0976 | 6 | 19440 | 55.9804 | 115.2609 | 837797.4118 | 0.0097843 | 104.6317 | 6.6042 | 208823.9948 | 0.24925 | 2.7196e-07 | 0.0017904
2146 | 0.375 | 0.01 | 2.2919 | 2.0166 | 6 | 19440 | 9.335 | 20.9252 | 29219.2558 | 0.30287 | 607.2889 | 82.3492 | 16747.1529 | 0.57315 | 0.00026059 | 0.25641
2147 | 3 | 0.065 | 1.8355 | 2.7848 | 5 | 16200 | 43.4344 | 191.1649 | 817967.0692 | 0.0061626 | 98.8524 | 4.2779 | 322380.201 | 0.39412 | 8.9905e-08 | 0.00030246
2148 | 0.09375 | 0.02 | 1.0673 | 1.5143 | 3 | 9720 | 1.9335 | 2.1272 | 1116.1968 | 15.6715 | 7855.7221 | 813.5307 | 1695.2221 | 1.5187 | 0.34885 | 298.2161
2149 | 2.375 | 0.065 | 2.2797 | 1.271 | 6 | 19440 | 50.985 | 82.988 | 908157.3921 | 0.036555 | 464.2044 | 11.5091 | 119828.6031 | 0.13195 | 3.796e-06 | 0.00078677
2150 | 0.0625 | 0.028 | 2.6081 | 1.6361 | 4 | 12960 | 2.4697 | 2.0501 | 1155.506 | 12.2407 | 4090.6285 | 916.1941 | 1505.2653 | 1.3027 | 0.28377 | 1217970.292
2151 | 2 | 0.065 | 2.851 | 2.2194 | 6 | 19440 | 53.6143 | 121.9465 | 803203.9166 | 0.0091858 | 98.2319 | 6.3944 | 215674.3041 | 0.26852 | 2.3971e-07 | 0.0017165
2152 | 2.375 | 0.065 | 1.9613 | 1.5856 | 5 | 16200 | 36.9711 | 86.2653 | 554046.275 | 0.027731 | 352.1537 | 10.1183 | 136299.1492 | 0.24601 | 1.8205e-06 | 0.00069119
2153 | 2.375 | 0.065 | 1.5056 | 1.6107 | 6 | 19440 | 34.1729 | 105.1185 | 616275.1825 | 0.023906 | 303.5757 | 9.4295 | 146255.262 | 0.23732 | 1.6235e-06 | 0.0005339
2154 | 1.5 | 0.065 | 2.7327 | 2.463 | 2 | 6480 | 13.9697 | 33.962 | 55898.9062 | 0.11002 | 882.383 | 24.2168 | 56948.803 | 1.0188 | 1.1462e-05 | 0.0049761
2155 | 2.5 | 0.065 | 2.5316 | 1.8807 | 6 | 19440 | 59.3489 | 129.1589 | 1108806.2525 | 0.0092132 | 123.1561 | 5.7412 | 240215.574 | 0.21664 | 2.4114e-07 | 0.00073475
2156 | 2.375 | 0.065 | 1.6941 | 1.6749 | 2 | 6480 | 13.7394 | 36.5545 | 87173.7178 | 0.15292 | 1941.8794 | 21.0634 | 65474.3754 | 0.75108 | 2.2143e-05 | 0.0006797
2157 | 0.0625 | 0.028 | 2.1848 | 2.4408 | 5 | 16200 | 2.5165 | 3.6673 | 1462.208 | 4.2705 | 1427.1209 | 649.6851 | 2122.744 | 1.4517 | 0.043173 | 986401.2672
2158 | 2.125 | 0.065 | 1.9707 | 2.4579 | 5 | 16200 | 33.387 | 119.5775 | 449331.0333 | 0.013734 | 156.0541 | 7.6082 | 181266.9781 | 0.40342 | 4.4657e-07 | 0.0010046
2159 | 2.375 | 0.065 | 1.3526 | 2.6311 | 2 | 6480 | 11.2678 | 57.3188 | 72870.3219 | 0.075697 | 961.2692 | 15.8811 | 86840.2981 | 1.1917 | 5.4259e-06 | 0.00056817
2160 | 0.6875 | 0.065 | 1.235 | 2.4468 | 2 | 6480 | 4.0638 | 15.5618 | 9025.8271 | 0.68898 | 2532.6927 | 79.6367 | 17317.5825 | 1.9187 | 0.0004495 | 0.063928
2161 | 2.125 | 0.065 | 2.9857 | 2.0571 | 4 | 12960 | 40.1534 | 80.1226 | 429536.6614 | 0.019815 | 225.1389 | 9.1199 | 151219.9722 | 0.35205 | 7.4358e-07 | 0.0015006
2162 | 0.6875 | 0.065 | 1.5769 | 1.7749 | 5 | 16200 | 9.7372 | 28.0753 | 46324.8319 | 0.25062 | 921.2902 | 53.5935 | 25732.8673 | 0.55549 | 0.0001487 | 0.052498
2163 | 1 | 0.083 | 2.4561 | 2.3 | 6 | 19440 | 23.9348 | 63.2727 | 184643.1568 | 0.037483 | 200.4182 | 18.2676 | 75495.1529 | 0.40887 | 3.9912e-06 | 0.019947
2164 | 0.625 | 0.028 | 2.2808 | 2.9233 | 3 | 9720 | 7.9935 | 25.2402 | 21284.8264 | 0.21977 | 734.4492 | 53.6815 | 25690.7183 | 1.207 | 6.8607e-05 | 0.067923
2165 | 1.25 | 0.12 | 2.2405 | 1.8014 | 3 | 9720 | 14.2805 | 31.0642 | 71293.5847 | 0.15748 | 1052.5411 | 31.1653 | 44251.6172 | 0.6207 | 3.5226e-05 | 0.011459
2166 | 0.0625 | 0.028 | 0.8129 | 2.9091 | 4 | 12960 | 1.7857 | 3.5051 | 947.1747 | 4.9755 | 1662.7248 | 686.4104 | 2009.17 | 2.1212 | 0.046884 | 998377.0196
2167 | 0.4375 | 0.049 | 2.1686 | 1.8914 | 3 | 9720 | 5.8137 | 11.53 | 11413.6498 | 0.88427 | 2068.5618 | 115.9889 | 11890.0658 | 1.0417 | 0.0011107 | 0.41055
2168 | 0.625 | 0.035 | 1.2422 | 2.5937 | 3 | 9720 | 5.0256 | 22.4147 | 14504.9889 | 0.3892 | 1300.6256 | 68.2252 | 20214.1558 | 1.3936 | 0.00021515 | 0.051138
2169 | 0.25 | 0.083 | 1.2582 | 1.6407 | 6 | 19440 | 4.3522 | 11.4322 | 10373.3933 | 1.3536 | 1809.4295 | 185.9087 | 7418.2374 | 0.71512 | 0.0052052 | 43.5591
2170 | 0.25 | 0.016 | 1.6278 | 2.6954 | 3 | 9720 | 3.3366 | 9.4224 | 4258.6385 | 1.2461 | 1665.7422 | 187.9754 | 7336.6796 | 1.7228 | 0.0022057 | 1.5768
2171 | 1 | 0.035 | 2.9655 | 1.5101 | 6 | 19440 | 28.5927 | 41.6038 | 218693.1391 | 0.080658 | 431.2723 | 26.41 | 52219.4999 | 0.23878 | 1.8481e-05 | 0.01528
2172 | 2.25 | 0.065 | 1.3738 | 2.0096 | 4 | 12960 | 20.3185 | 82.8697 | 237311.861 | 0.037553 | 451.7839 | 11.9966 | 114958.9016 | 0.48442 | 2.6708e-06 | 0.00061403
2173 | 0.3125 | 0.016 | 0.71846 | 1.8814 | 5 | 16200 | 3.1868 | 13.6202 | 8587.1034 | 1.1887 | 1986.2607 | 161.0577 | 8562.8665 | 0.99718 | 0.0033452 | 0.33407
2174 | 0.6875 | 0.065 | 2.0328 | 1.336 | 4 | 12960 | 9.9954 | 16.9776 | 37924.9984 | 0.70604 | 2595.4122 | 80.3347 | 17167.1085 | 0.45266 | 0.00094408 | 0.067154
2175 | 2.25 | 0.065 | 1.0258 | 1.2734 | 2 | 6480 | 8.5109 | 26.3799 | 53920.496 | 0.6102 | 7341.0462 | 34.5049 | 39968.6406 | 0.74125 | 0.00035258 | 0.00055807
2176 | 0.875 | 0.065 | 1.1135 | 2.9408 | 5 | 16200 | 8.9005 | 59.0032 | 54499.0003 | 0.085061 | 397.9637 | 29.0138 | 47533.1591 | 0.87218 | 1.7129e-05 | 0.015217
2177 | 0.6875 | 0.065 | 1.4118 | 2.7908 | 2 | 6480 | 4.4345 | 17.7246 | 9646.7576 | 0.52079 | 1914.4179 | 71.8529 | 19193.5826 | 1.9896 | 0.00025683 | 0.068326
2178 | 0.09375 | 0.02 | 2.5869 | 1.3281 | 5 | 16200 | 3.324 | 3.0263 | 2654.4838 | 10.3306 | 5178.464 | 723.5992 | 1905.9103 | 0.718 | 0.25265 | 255.3129
2179 | 2 | 0.065 | 1.2531 | 2.8485 | 3 | 9720 | 12.9347 | 78.3213 | 104232.1657 | 0.046695 | 499.346 | 14.1279 | 97616.2488 | 0.93653 | 3.097e-06 | 0.00089101
2180 | 1 | 0.065 | 0.8691 | 2.8383 | 5 | 16200 | 8.0985 | 65.0632 | 57399.2575 | 0.085267 | 455.9149 | 27.0505 | 50983.0673 | 0.88822 | 1.7212e-05 | 0.0075406
2181 | 0.75 | 0.035 | 1.2296 | 1.318 | 2 | 6480 | 4.2868 | 9.219 | 10253.869 | 2.759 | 11064.1789 | 114.9974 | 11992.5788 | 1.1696 | 0.0072082 | 0.030078
2182 | 1.375 | 0.035 | 1.7537 | 1.7374 | 4 | 12960 | 16.1752 | 43.8693 | 117260.4898 | 0.10405 | 764.9552 | 24.8712 | 55450.332 | 0.47288 | 2.0503e-05 | 0.0034578
2183 | 0.875 | 0.049 | 0.61455 | 2.3903 | 6 | 19440 | 6.393 | 57.5554 | 49360.5292 | 0.1311 | 613.3517 | 35.3831 | 38976.6217 | 0.78963 | 4.8824e-05 | 0.0080892
2184 | 0.375 | 0.028 | 2.2494 | 2.2205 | 2 | 6480 | 4.0471 | 7.794 | 4907.8523 | 1.502 | 3011.6876 | 155.5734 | 8864.7223 | 1.8062 | 0.0021363 | 0.5945
2185 | 1.75 | 0.065 | 1.0795 | 1.8921 | 3 | 9720 | 10.1134 | 45.5971 | 73156.8674 | 0.13785 | 1289.8863 | 24.3254 | 56694.5248 | 0.77497 | 2.6992e-05 | 0.0012689
2186 | 1.5 | 0.049 | 0.63925 | 1.6994 | 4 | 12960 | 7.3213 | 46.7987 | 63197.5731 | 0.20354 | 1632.4912 | 31.1804 | 44230.1882 | 0.69987 | 7.8462e-05 | 0.0012824
2187 | 1.5 | 0.12 | 2.7891 | 2.3517 | 6 | 19440 | 39.7313 | 96.9473 | 450174.5818 | 0.014786 | 118.5869 | 9.3718 | 147156.5704 | 0.32689 | 6.2105e-07 | 0.0062233
2188 | 0.15625 | 0.035 | 2.3812 | 2.3454 | 5 | 16200 | 4.3111 | 8.5574 | 5363.6306 | 1.2468 | 1041.647 | 244.8174 | 5633.2401 | 1.0503 | 0.00368 | 46.6853
2189 | 1.5 | 0.049 | 2.939 | 1.9853 | 5 | 16200 | 35.0684 | 68.2543 | 332538.6471 | 0.027461 | 220.2444 | 12.7808 | 107905.5787 | 0.32449 | 1.7852e-06 | 0.0043185
2190 | 0.25 | 0.028 | 2.6457 | 2.9043 | 5 | 16200 | 6.5161 | 16.7782 | 11939.8603 | 0.39569 | 528.9385 | 115.4343 | 11947.1873 | 1.0006 | 0.00037067 | 2.5376
2191 | 0.15625 | 0.049 | 0.84855 | 1.7837 | 2 | 6480 | 1.8801 | 2.7284 | 1219.9129 | 9.4109 | 7862.4311 | 473.4937 | 2912.6372 | 2.3876 | 0.083866 | 318.9943
2192 | 0.6875 | 0.065 | 2.5156 | 2.1756 | 4 | 12960 | 12.019 | 27.5343 | 44704.9222 | 0.17119 | 629.2822 | 45.4281 | 30358.2259 | 0.67908 | 5.5499e-05 | 0.079159
2193 | 1.375 | 0.049 | 1.2211 | 2.954 | 3 | 9720 | 9.1526 | 55.8906 | 52651.8789 | 0.087451 | 642.9422 | 23.0246 | 59897.5568 | 1.1376 | 1.0863e-05 | 0.0030104
2194 | 0.28125 | 0.028 | 1.3699 | 2.3285 | 4 | 12960 | 3.8247 | 12.1566 | 7056.9506 | 0.95967 | 1443.174 | 157.3791 | 8763.0154 | 1.2418 | 0.0017442 | 1.1462
2195 | 0.0625 | 0.02 | 2.7748 | 2.7052 | 6 | 19440 | 3.0618 | 4.818 | 2003.7763 | 2.6332 | 879.9564 | 562.5101 | 2451.7164 | 1.2235 | 0.019697 | 6538.1451
2196 | 2.375 | 0.065 | 2.2648 | 1.598 | 5 | 16200 | 42.4633 | 86.9394 | 633506.7611 | 0.023749 | 301.5888 | 9.4 | 146715.0409 | 0.23159 | 1.3352e-06 | 0.00079031
2197 | 0.625 | 0.083 | 1.9334 | 2.0082 | 2 | 6480 | 5.1591 | 11.6568 | 9873.3042 | 0.90385 | 3020.5123 | 92.6846 | 14879.6533 | 1.5071 | 0.0007736 | 0.16741
2198 | 0.09375 | 0.02 | 2.0838 | 2.5478 | 6 | 19440 | 3.2624 | 6.7323 | 3143.11 | 1.8494 | 927.0495 | 389.3307 | 3542.2724 | 1.127 | 0.0097162 | 209.9374
2199 | 2.5 | 0.065 | 2.695 | 2.0083 | 5 | 16200 | 52.8149 | 114.9515 | 824497.2783 | 0.010823 | 144.6724 | 6.227 | 221472.9557 | 0.26862 | 2.773e-07 | 0.00078674
2200 | 0.75 | 0.083 | 1.0399 | 1.6455 | 4 | 12960 | 6.2305 | 22.7497 | 27611.9515 | 0.50478 | 2024.2702 | 67.1288 | 20544.3244 | 0.74404 | 0.00048257 | 0.037221
2201 | 0.5 | 0.02 | 0.7491 | 2.2044 | 5 | 16200 | 4.3301 | 25.3758 | 17221.4568 | 0.43378 | 1159.7052 | 81.4988 | 16921.9012 | 0.98261 | 0.00044546 | 0.057896
2202 | 0.75 | 0.083 | 0.79456 | 1.9975 | 4 | 12960 | 5.1087 | 27.5783 | 23511.893 | 0.3836 | 1538.3191 | 60.4461 | 22815.6242 | 0.97039 | 0.00027868 | 0.031694
2203 | 0.09375 | 0.02 | 2.1653 | 2.0931 | 3 | 9720 | 2.4041 | 2.8714 | 1277.4669 | 6.4432 | 3229.7922 | 623.4832 | 2211.9524 | 1.7315 | 0.058967 | 341.3028
2204 | 0.4375 | 0.049 | 1.489 | 1.9105 | 2 | 6480 | 3.4616 | 7.823 | 5101.657 | 1.9369 | 4530.8445 | 151.7523 | 9087.9353 | 1.7814 | 0.0035523 | 0.41289
2205 | 0.6875 | 0.065 | 2.6395 | 2.1465 | 5 | 16200 | 15.3037 | 33.9148 | 69637.5683 | 0.11269 | 414.2479 | 37.5766 | 36701.4634 | 0.52704 | 3.0063e-05 | 0.078917
2206 | 2.25 | 0.065 | 2.1108 | 2.2348 | 3 | 9720 | 23.1894 | 69.1477 | 201593.8275 | 0.036143 | 434.8277 | 11.7863 | 117009.6184 | 0.58042 | 1.8556e-06 | 0.00092731
2207 | 0.75 | 0.049 | 0.92909 | 2.009 | 4 | 12960 | 5.7238 | 27.7361 | 25759.9668 | 0.34613 | 1388.0555 | 58.3094 | 23651.6902 | 0.91816 | 0.0002269 | 0.022351
2208 | 0.0625 | 0.028 | 2.7404 | 1.9864 | 5 | 16200 | 2.7811 | 3.0181 | 1562.9556 | 5.8355 | 1950.1334 | 725.6425 | 1900.5437 | 1.216 | 0.080616 | 1054365.2492
2209 | 0.4375 | 0.049 | 1.8151 | 2.2776 | 4 | 12960 | 6.3168 | 18.4032 | 16290.9351 | 0.43227 | 1011.1941 | 87.4414 | 15771.8867 | 0.96814 | 0.00035388 | 0.32961
2210 | 0.15625 | 0.049 | 1.4426 | 1.797 | 5 | 16200 | 3.1936 | 6.5988 | 4300.0045 | 2.6251 | 2193.1692 | 320.3161 | 4305.4827 | 1.0013 | 0.016314 | 179.9049
2211 | 0.28125 | 0.028 | 2.5993 | 1.6588 | 3 | 9720 | 4.8184 | 6.5789 | 6314.1977 | 2.163 | 3252.7588 | 212.2586 | 6497.3365 | 1.029 | 0.0066454 | 1.8232
2212 | 0.09375 | 0.02 | 1.5663 | 1.4096 | 2 | 6480 | 1.9236 | 1.3884 | 741.8724 | 29.6062 | 14840.8536 | 948.0067 | 1454.7526 | 1.9609 | 0.83002 | 445.9662
2213 | 1.5 | 0.065 | 2.1708 | 2.3919 | 4 | 12960 | 21.3261 | 65.794 | 165573.3618 | 0.03904 | 313.1144 | 15.1409 | 91085.2323 | 0.55012 | 2.8865e-06 | 0.0036848
2214 | 1.375 | 0.035 | 2.1202 | 1.7163 | 2 | 6480 | 10.3619 | 21.7585 | 39153.1256 | 0.32082 | 2358.6763 | 39.1218 | 35251.8337 | 0.90036 | 9.7464e-05 | 0.0046183
2215 | 2.375 | 0.065 | 1.3928 | 1.8885 | 5 | 16200 | 26.683 | 102.7129 | 405200.7942 | 0.024989 | 317.3403 | 9.6311 | 143194.1462 | 0.35339 | 1.4783e-06 | 0.0005055
2216 | 0.875 | 0.12 | 2.8796 | 2.5428 | 3 | 9720 | 12.9958 | 30.6971 | 45796.7889 | 0.12734 | 595.7628 | 34.7231 | 39717.5646 | 0.86726 | 2.3032e-05 | 0.067299
2217 | 0.0625 | 0.028 | 1.9498 | 1.841 | 5 | 16200 | 2.4046 | 2.8103 | 1419.6023 | 7.5359 | 2518.3657 | 790.1877 | 1745.3009 | 1.2294 | 0.13444 | 957659.5819
2218 | 0.3125 | 0.016 | 2.1773 | 2.2509 | 4 | 12960 | 5.6237 | 13.044 | 10580.8148 | 0.67975 | 1135.8076 | 129.1618 | 10677.4242 | 1.0091 | 0.00087509 | 0.64318
2219 | 0.4375 | 0.049 | 2.8745 | 1.3027 | 3 | 9720 | 7.2257 | 7.9973 | 13671.6915 | 2.1739 | 5085.3774 | 157.2651 | 8769.368 | 0.64143 | 0.0067127 | 0.49177
2220 | 0.5 | 0.065 | 1.8244 | 2.3214 | 5 | 16200 | 8.427 | 26.7139 | 29700.0545 | 0.22924 | 612.8762 | 61.5698 | 22399.2171 | 0.75418 | 0.00012441 | 0.23854
2221 | 1.75 | 0.065 | 1.9538 | 2.7467 | 3 | 9720 | 17.1085 | 66.1094 | 117900.1096 | 0.043688 | 408.7942 | 14.7192 | 93694.9605 | 0.7947 | 2.711e-06 | 0.002045
2222 | 0.875 | 0.065 | 2.2411 | 1.4361 | 6 | 19440 | 19.4072 | 34.6505 | 132602.8421 | 0.15558 | 727.9144 | 38.1134 | 36184.5086 | 0.27288 | 6.8767e-05 | 0.025712
2223 | 0.6875 | 0.065 | 2.7772 | 1.3282 | 4 | 12960 | 13.1153 | 16.8791 | 48378.1847 | 0.56669 | 2083.1711 | 74.1614 | 18596.1434 | 0.38439 | 0.0006082 | 0.085663
2224 | 2.5 | 0.065 | 1.0926 | 1.4173 | 3 | 9720 | 13.9641 | 48.7784 | 139696.3424 | 0.15434 | 2063.1723 | 20.4754 | 67354.8649 | 0.48215 | 3.3837e-05 | 0.00037028
2225 | 0.5 | 0.028 | 1.7974 | 1.6683 | 2 | 6480 | 4.2153 | 7.8075 | 6748.7107 | 1.9948 | 5333.0371 | 140.8587 | 9790.7708 | 1.4508 | 0.0037681 | 0.16337
2226 | 0.375 | 0.035 | 1.6111 | 1.9246 | 4 | 12960 | 5.1589 | 13.3791 | 11847.5566 | 0.8213 | 1646.7977 | 124.3776 | 11088.132 | 0.9359 | 0.0012775 | 0.42933
2227 | 0.4375 | 0.049 | 0.90548 | 1.622 | 2 | 6480 | 2.6835 | 6.6687 | 4272.1546 | 3.386 | 7920.7693 | 178.6255 | 7720.7067 | 1.8072 | 0.010857 | 0.34575
2228 | 1.75 | 0.065 | 2.4266 | 1.7207 | 5 | 16200 | 33.8353 | 69.015 | 374815.5807 | 0.033308 | 311.6684 | 12.9531 | 106469.8986 | 0.28406 | 2.6264e-06 | 0.0023404
2229 | 0.21875 | 0.035 | 2.2852 | 2.9603 | 4 | 12960 | 4.5233 | 12.0227 | 6233.4652 | 0.73628 | 861.1854 | 162.703 | 8476.2734 | 1.3598 | 0.0010267 | 6.8447
2230 | 0.75 | 0.035 | 1.2681 | 2.1988 | 4 | 12960 | 7.2738 | 30.3393 | 31425.0783 | 0.23881 | 957.6941 | 50.1362 | 27507.3889 | 0.87533 | 0.00010801 | 0.023045
2231 | 0.5 | 0.02 | 2.4356 | 2.8571 | 3 | 9720 | 7.0438 | 19.7743 | 15292.2433 | 0.3168 | 846.947 | 71.403 | 19314.5208 | 1.263 | 0.00014255 | 0.14281
2232 | 1.375 | 0.065 | 2.1514 | 1.927 | 2 | 6480 | 10.4925 | 24.408 | 39590.4917 | 0.24515 | 1802.3581 | 35.292 | 39077.2488 | 0.98704 | 5.691e-05 | 0.0056373
2233 | 0.875 | 0.035 | 1.4166 | 1.8738 | 3 | 9720 | 7.143 | 22.6688 | 27078.8578 | 0.38022 | 1778.8972 | 55.2211 | 24974.4376 | 0.92229 | 0.00020535 | 0.015407
2234 | 0.4375 | 0.049 | 2.5606 | 1.8511 | 4 | 12960 | 8.3051 | 14.9909 | 20530.2046 | 0.51488 | 1204.4487 | 93.9726 | 14675.7167 | 0.71484 | 0.00050207 | 0.41539
2235 | 0.6875 | 0.065 | 1.8371 | 1.8717 | 4 | 12960 | 9.1753 | 23.7133 | 35177.4744 | 0.29339 | 1078.5173 | 57.2476 | 24090.369 | 0.68482 | 0.00016302 | 0.062289
2236 | 2.25 | 0.065 | 1.1714 | 2.5995 | 4 | 12960 | 17.5431 | 107.1457 | 206879.5348 | 0.027189 | 327.0953 | 10.3128 | 133727.862 | 0.6464 | 1.4e-06 | 0.00053529
2237 | 0.28125 | 0.028 | 2.6961 | 2.8908 | 4 | 12960 | 6.0985 | 15.0489 | 10173.5502 | 0.46771 | 703.3513 | 116.5846 | 11829.3079 | 1.1628 | 0.00041429 | 1.6524
2238 | 0.09375 | 0.02 | 0.77432 | 1.8966 | 5 | 16200 | 2.0292 | 4.2446 | 1914.9821 | 5.2403 | 2626.8387 | 581.0572 | 2373.4585 | 1.2394 | 0.06501 | 184.1864
2239 | 0.375 | 0.028 | 2.7978 | 2.352 | 5 | 16200 | 9.4707 | 20.3429 | 24659.3903 | 0.26985 | 541.0792 | 77.946 | 17693.2043 | 0.7175 | 0.00017239 | 0.47793
2240 | 2.5 | 0.065 | 2.6403 | 2.6781 | 4 | 12960 | 41.7137 | 122.6206 | 524346.5081 | 0.010225 | 136.6844 | 6.0516 | 227892.789 | 0.43462 | 1.9802e-07 | 0.00078178
2241 | 0.15625 | 0.049 | 1.5544 | 2.7222 | 5 | 16200 | 3.3267 | 9.9035 | 4426.6338 | 1.1801 | 985.9603 | 236.0555 | 5842.3347 | 1.3198 | 0.0032971 | 185.2029
2242 | 0.09375 | 0.02 | 1.5504 | 2.1815 | 6 | 19440 | 2.8051 | 5.7902 | 2829.7559 | 2.6911 | 1348.9843 | 453.4375 | 3041.4673 | 1.0748 | 0.020573 | 189.0076
2243 | 2.375 | 0.065 | 2.3457 | 1.6403 | 5 | 16200 | 43.9267 | 89.2346 | 654679.3706 | 0.021464 | 272.5664 | 8.9543 | 154016.7141 | 0.23526 | 1.0906e-06 | 0.00081673
2244 | 0.75 | 0.065 | 1.9056 | 2.1571 | 5 | 16200 | 12.3664 | 37.1639 | 62548.385 | 0.12431 | 498.5039 | 37.5218 | 36755.0435 | 0.58763 | 3.6582e-05 | 0.042478
2245 | 0.28125 | 0.028 | 2.5349 | 2.9459 | 6 | 19440 | 7.9951 | 22.9083 | 19159.718 | 0.24132 | 362.8995 | 86.3321 | 15974.5314 | 0.83376 | 0.00016543 | 1.3831
2246 | 0.75 | 0.035 | 1.0581 | 2.7496 | 5 | 16200 | 7.5232 | 47.3225 | 40420.9436 | 0.12722 | 510.164 | 38.013 | 36280.0578 | 0.89756 | 3.8313e-05 | 0.018971
2247 | 2.5 | 0.065 | 2.5177 | 2.023 | 3 | 9720 | 30.2531 | 69.5487 | 288538.1601 | 0.03048 | 407.4402 | 10.2935 | 133979.1348 | 0.46434 | 1.3196e-06 | 0.0007648
2248 | 0.6875 | 0.065 | 1.9739 | 2.548 | 4 | 12960 | 9.7487 | 32.2155 | 37098.3106 | 0.15667 | 575.9198 | 43.668 | 31581.8238 | 0.8513 | 4.6486e-05 | 0.06569
2249 | 0.125 | 0.049 | 1.8742 | 2.8672 | 2 | 6480 | 2.1901 | 3.4572 | 1070.3392 | 4.5017 | 3008.8087 | 433.7055 | 3179.8427 | 2.9709 | 0.01919 | 7579.0412
2250 | 3 | 0.065 | 2.4087 | 1.6111 | 3 | 9720 | 34.5142 | 66.4744 | 392968.8018 | 0.037464 | 600.9506 | 10.2485 | 134566.9243 | 0.34244 | 1.9936e-06 | 0.00040363
2251 | 2.25 | 0.065 | 1.9931 | 2.9361 | 2 | 6480 | 15.1448 | 60.5874 | 90290.8703 | 0.051467 | 619.1744 | 13.8424 | 99629.8756 | 1.1034 | 2.5083e-06 | 0.00093449
2252 | 2.125 | 0.065 | 1.1919 | 1.3199 | 5 | 16200 | 20.7758 | 64.2973 | 286079.5292 | 0.098311 | 1117.0286 | 18.8963 | 72983.3628 | 0.25512 | 2.288e-05 | 0.00063964
2253 | 0.625 | 0.02 | 1.6074 | 2.4157 | 2 | 6480 | 4.5381 | 13.9857 | 8927.6 | 0.71186 | 2378.9024 | 86.2756 | 15985.003 | 1.7905 | 0.00047985 | 0.057371
2254 | 3 | 0.065 | 2.8337 | 1.5417 | 4 | 12960 | 53.298 | 84.7616 | 798580.5252 | 0.0208 | 333.6411 | 7.8103 | 176575.5064 | 0.22111 | 8.1933e-07 | 0.00046139
2255 | 2 | 0.065 | 1.8534 | 2.9547 | 6 | 19440 | 35.3704 | 162.2878 | 536477.1001 | 0.0085795 | 91.7481 | 6.1743 | 223362.5416 | 0.41635 | 2.0911e-07 | 0.0011465
2256 | 1.75 | 0.065 | 1.0935 | 1.7056 | 2 | 6480 | 7.3086 | 27.4737 | 36811.0854 | 0.34636 | 3240.9746 | 34.3522 | 40146.3716 | 1.0906 | 0.0001136 | 0.0014366
2257 | 0.125 | 0.035 | 1.4241 | 1.4882 | 6 | 19440 | 3.1038 | 5.2832 | 4045.926 | 4.5546 | 3044.1102 | 451.9166 | 3051.7032 | 0.75427 | 0.05893 | 184.8726
2258 | 1.25 | 0.12 | 0.9347 | 2.1304 | 5 | 16200 | 10.379 | 61.055 | 89114.4748 | 0.089317 | 596.9652 | 24.4035 | 56513.0109 | 0.63416 | 1.8886e-05 | 0.0051562
2259 | 1.375 | 0.049 | 1.2425 | 2.7671 | 6 | 19440 | 17.0984 | 104.552 | 185170.1506 | 0.027496 | 202.1507 | 13.3668 | 103174.4642 | 0.55719 | 2.1477e-06 | 0.0026468
2260 | 0.4375 | 0.049 | 2.3732 | 1.9011 | 2 | 6480 | 4.6406 | 7.7854 | 6358.5983 | 1.5702 | 3673.1428 | 141.8518 | 9722.227 | 1.529 | 0.0023347 | 0.51461
2261 | 0.4375 | 0.049 | 1.2236 | 2.0611 | 3 | 9720 | 3.9234 | 12.548 | 8391.0078 | 1.0105 | 2363.8418 | 121.8013 | 11322.6688 | 1.3494 | 0.0014504 | 0.30182
2262 | 3 | 0.065 | 1.0008 | 2.8688 | 6 | 19440 | 28.93 | 236.2672 | 663476.2642 | 0.0072564 | 116.3982 | 4.6498 | 296596.5046 | 0.44703 | 1.4958e-07 | 0.00017037
2263 | 1.75 | 0.065 | 0.85768 | 2.2377 | 5 | 16200 | 12.9132 | 89.6976 | 151775.4002 | 0.047896 | 448.1651 | 15.3601 | 89785.4139 | 0.59157 | 5.4307e-06 | 0.00094772
2264 | 1.25 | 0.035 | 1.2955 | 2.8801 | 2 | 6480 | 6.4119 | 33.0994 | 23562.6012 | 0.20309 | 1357.4122 | 34.7922 | 39638.6685 | 1.6823 | 3.9059e-05 | 0.0045734
2265 | 0.6875 | 0.065 | 2.7228 | 2.1859 | 3 | 9720 | 10.0345 | 20.7921 | 28542.088 | 0.26582 | 977.1444 | 54.9397 | 25102.3534 | 0.87949 | 0.00010036 | 0.089848
2266 | 2.375 | 0.065 | 2.2839 | 1.8824 | 3 | 9720 | 26.2752 | 61.4989 | 239580.5216 | 0.04256 | 540.4649 | 12.337 | 111787.1605 | 0.4666 | 2.5728e-06 | 0.00083023
2267 | 0.0625 | 0.02 | 1.544 | 1.5672 | 3 | 9720 | 1.9172 | 1.5235 | 740.4192 | 21.4236 | 7159.4092 | 1152.4481 | 1196.6832 | 1.6162 | 0.65193 | 9663.6898
2268 | 0.21875 | 0.035 | 1.0139 | 2.8828 | 4 | 12960 | 2.8281 | 11.7125 | 4426.3205 | 1.0796 | 1262.7432 | 190.579 | 7236.4488 | 1.6349 | 0.0022074 | 4.8603
2269 | 0.09375 | 0.02 | 2.4221 | 1.5056 | 4 | 12960 | 2.8602 | 2.7613 | 1911.6901 | 9.3085 | 4666.1365 | 701.2369 | 1966.6895 | 1.0288 | 0.1641 | 287.2965
2270 | 2.5 | 0.065 | 2.2181 | 1.7397 | 2 | 6480 | 18.3778 | 39.9487 | 120017.6582 | 0.10135 | 1354.7612 | 17.3854 | 79325.9069 | 0.66095 | 9.7265e-06 | 0.00071576
2271 | 2 | 0.12 | 1.7962 | 1.4233 | 5 | 16200 | 28.8503 | 65.2536 | 367626.6497 | 0.057814 | 618.2596 | 15.5311 | 88796.9736 | 0.24154 | 7.9129e-06 | 0.0014418
2272 | 0.28125 | 0.028 | 1.2788 | 2.2817 | 2 | 6480 | 2.5723 | 6.0481 | 2670.1862 | 2.6288 | 3953.219 | 226.4498 | 6090.1583 | 2.2808 | 0.0065438 | 1.7348
2273 | 0.1875 | 0.02 | 1.967 | 2.2154 | 5 | 16200 | 4.2864 | 9.6759 | 6408.1697 | 1.1551 | 1158.0913 | 215.9009 | 6387.7229 | 0.99681 | 0.0031589 | 5.4343
2274 | 3 | 0.065 | 1.8504 | 2.7636 | 3 | 9720 | 26.8566 | 113.8982 | 309002.8757 | 0.016509 | 264.8208 | 6.9926 | 197225.0193 | 0.63826 | 3.8714e-07 | 0.00031739
2275 | 3 | 0.065 | 2.3986 | 2.894 | 3 | 9720 | 34.375 | 119.2612 | 391442.501 | 0.012135 | 194.6627 | 6.0166 | 229216.9317 | 0.58557 | 2.0918e-07 | 0.00040206
2276 | 1.375 | 0.049 | 2.0284 | 1.8387 | 3 | 9720 | 14.2274 | 34.8572 | 78156.0163 | 0.13725 | 1009.0909 | 27.9802 | 49288.9665 | 0.63065 | 2.6758e-05 | 0.0044686
2277 | 2.5 | 0.065 | 2.2233 | 2.4856 | 6 | 19440 | 52.3011 | 170.6449 | 980007.0367 | 0.0061795 | 82.6041 | 4.6802 | 294667.0773 | 0.30068 | 1.0848e-07 | 0.0006494
2278 | 2.5 | 0.065 | 0.97258 | 2.7626 | 6 | 19440 | 23.7092 | 189.6395 | 457484.793 | 0.011157 | 149.146 | 6.3229 | 218113.6207 | 0.47677 | 3.5365e-07 | 0.00030315
2279 | 0.625 | 0.035 | 2.5959 | 2.1935 | 4 | 12960 | 11.3664 | 25.2515 | 38653.2516 | 0.19503 | 651.7505 | 50.8922 | 27098.7787 | 0.70107 | 7.2035e-05 | 0.076654
2280 | 0.28125 | 0.028 | 1.4416 | 1.582 | 2 | 6480 | 2.7118 | 4.2485 | 2765.8011 | 5.5892 | 8405.1639 | 282.9877 | 4873.4103 | 1.762 | 0.029581 | 1.7969
2281 | 2.125 | 0.065 | 1.3417 | 2.7143 | 2 | 6480 | 10.1659 | 52.9217 | 59494.3787 | 0.088213 | 1002.2992 | 18.0606 | 76360.2733 | 1.2835 | 7.3687e-06 | 0.00083139
2282 | 0.28125 | 0.028 | 0.96939 | 2.3354 | 4 | 12960 | 3.138 | 12.1919 | 6115.8171 | 1.1017 | 1656.7019 | 166.1088 | 8302.4826 | 1.3575 | 0.0022985 | 0.99335
2283 | 0.28125 | 0.028 | 1.6791 | 1.5686 | 5 | 16200 | 5.0746 | 10.2653 | 10962.6529 | 1.4433 | 2170.4312 | 183.9444 | 7497.4583 | 0.68391 | 0.0049313 | 1.1396
2284 | 0.15625 | 0.035 | 2.5349 | 2.4188 | 5 | 16200 | 4.4941 | 8.8196 | 5537.8059 | 1.1451 | 956.6845 | 236.3682 | 5834.6057 | 1.0536 | 0.0031042 | 48.2013
2285 | 0.28125 | 0.028 | 2.2606 | 1.3756 | 3 | 9720 | 4.3828 | 5.4864 | 5866.4488 | 4.0836 | 6141.077 | 259.3103 | 5318.3967 | 0.90658 | 0.023687 | 1.6939
2286 | 0.6875 | 0.065 | 1.9805 | 2.5914 | 6 | 19440 | 13.9264 | 49.0526 | 76643.446 | 0.073764 | 271.1565 | 30.7611 | 44833.1346 | 0.58496 | 1.5457e-05 | 0.060317
2287 | 1.75 | 0.065 | 1.2778 | 2.2683 | 5 | 16200 | 18.5149 | 90.9221 | 211492.9524 | 0.033542 | 313.8585 | 12.9964 | 106115.2415 | 0.50174 | 2.6634e-06 | 0.0013206
2288 | 1 | 0.12 | 1.1144 | 2.9788 | 2 | 6480 | 4.8728 | 27.4179 | 15099.7397 | 0.30112 | 1610.048 | 46.0978 | 29917.142 | 1.9813 | 8.586e-05 | 0.02129
2289 | 2.125 | 0.065 | 2.5397 | 1.7394 | 5 | 16200 | 42.6004 | 84.6761 | 568597.2135 | 0.0214 | 243.1492 | 9.4684 | 145654.5056 | 0.25616 | 1.0841e-06 | 0.0012713
2290 | 1.25 | 0.035 | 1.8695 | 2.778 | 4 | 12960 | 15.7218 | 63.6859 | 103838.2414 | 0.04873 | 325.6979 | 18.5262 | 74441.4182 | 0.7169 | 4.4973e-06 | 0.0050387
2291 | 0.21875 | 0.035 | 1.3949 | 2.3415 | 6 | 19440 | 4.2661 | 14.2307 | 8939.0414 | 0.75027 | 877.5511 | 164.0066 | 8408.9011 | 0.94069 | 0.0015991 | 4.3624
2292 | 0.75 | 0.065 | 1.4022 | 1.3956 | 3 | 9720 | 6.2843 | 14.5365 | 20856.4384 | 1.0905 | 4372.976 | 87.8852 | 15692.2441 | 0.75239 | 0.001689 | 0.039345
2293 | 0.4375 | 0.049 | 2.2802 | 1.4902 | 4 | 12960 | 7.5574 | 12.1033 | 18935.955 | 0.96921 | 2267.2542 | 119.9695 | 11495.5491 | 0.60708 | 0.001779 | 0.38313
2294 | 2.125 | 0.065 | 1.7639 | 2.4046 | 6 | 19440 | 35.7501 | 140.3511 | 575904.2876 | 0.011122 | 126.3747 | 6.8422 | 201560.4082 | 0.34999 | 3.5143e-07 | 0.0008942
2295 | 0.625 | 0.035 | 2.8244 | 1.3259 | 2 | 6480 | 6.8565 | 7.7576 | 12458.3947 | 2.2158 | 7404.8554 | 123.9768 | 11123.9753 | 0.89289 | 0.0046493 | 0.098825
2296 | 0.625 | 0.035 | 2.9956 | 2.8293 | 4 | 12960 | 12.8893 | 32.5192 | 43291.552 | 0.11361 | 379.654 | 39.7754 | 34672.5826 | 0.80091 | 2.4443e-05 | 0.085852
2297 | 0.0625 | 0.028 | 1.5365 | 2.6904 | 4 | 12960 | 2.0614 | 3.2551 | 1031.1501 | 5.1616 | 1724.9233 | 695.3688 | 1983.286 | 1.9234 | 0.050457 | 1086891.9841
2298 | 2.25 | 0.065 | 2.6879 | 1.7881 | 2 | 6480 | 19.9098 | 36.9686 | 116415.2332 | 0.098062 | 1179.7468 | 18.2558 | 75543.9067 | 0.64892 | 9.1059e-06 | 0.0012049
2299 | 0.5 | 0.083 | 1.6229 | 1.4096 | 3 | 9720 | 5.186 | 9.8472 | 11897.1024 | 1.8461 | 4935.6096 | 135.0472 | 10212.0984 | 0.85837 | 0.0048411 | 0.39972
2300 | 1.375 | 0.065 | 1.4112 | 2.5351 | 3 | 9720 | 10.3475 | 47.99 | 58656.9017 | 0.09992 | 734.6157 | 24.3989 | 56523.7686 | 0.96363 | 1.4181e-05 | 0.0037121
2301 | 3 | 0.065 | 1.7298 | 2.3619 | 2 | 6480 | 17.293 | 64.9712 | 136091.5272 | 0.048543 | 778.6689 | 11.4908 | 120019.382 | 0.8819 | 2.2314e-06 | 0.00031451
2302 | 0.75 | 0.035 | 2.969 | 2.6412 | 3 | 9720 | 11.6569 | 27.3505 | 35584.0796 | 0.15405 | 617.7812 | 41.4384 | 33281.0904 | 0.93528 | 3.3709e-05 | 0.046391
2303 | 2.5 | 0.065 | 2.2329 | 1.872 | 3 | 9720 | 26.9978 | 64.3706 | 258792.4748 | 0.039869 | 532.9411 | 11.6468 | 118411.693 | 0.45755 | 2.2578e-06 | 0.00068595
2304 | 0.5 | 0.12 | 1.5393 | 2.5345 | 6 | 19440 | 8.5138 | 34.9427 | 35957.3709 | 0.16306 | 435.942 | 52.3189 | 26359.8143 | 0.73309 | 7.5536e-05 | 0.82251
2305 | 0.28125 | 0.028 | 0.65962 | 2.885 | 3 | 9720 | 2.3242 | 11.3092 | 3750.2577 | 1.2727 | 1913.9392 | 175.5218 | 7857.2317 | 2.0951 | 0.0023008 | 1.0829
2306 | 1.375 | 0.035 | 2.4974 | 1.9154 | 4 | 12960 | 22.4092 | 48.3448 | 159033.343 | 0.061801 | 454.3634 | 19.6861 | 70055.3701 | 0.44051 | 7.2334e-06 | 0.0046897
2307 | 0.21875 | 0.035 | 2.2639 | 2.3344 | 5 | 16200 | 5.2496 | 11.8536 | 8759.7401 | 0.76968 | 900.2516 | 165.7864 | 8318.6263 | 0.94964 | 0.0014024 | 6.1559
2308 | 1.75 | 0.065 | 0.60323 | 2.4129 | 3 | 9720 | 6.3024 | 58.0969 | 48780.8248 | 0.13054 | 1221.4624 | 23.7919 | 57965.8629 | 1.1883 | 2.4204e-05 | 0.00084611
2309 | 0.1875 | 0.02 | 1.813 | 1.2804 | 2 | 6480 | 2.5121 | 2.3753 | 1752.6481 | 18.3056 | 18352.2645 | 509.6779 | 2705.8563 | 1.5439 | 0.31731 | 9.2893
2310 | 0.625 | 0.02 | 0.99254 | 2.4009 | 4 | 12960 | 5.2576 | 27.6227 | 20046.5782 | 0.32036 | 1070.5905 | 63.117 | 21850.1564 | 1.09 | 0.00019437 | 0.032206
2311 | 2.125 | 0.065 | 1.1905 | 1.8659 | 3 | 9720 | 13.0424 | 54.564 | 111582.9945 | 0.093119 | 1058.0444 | 18.4749 | 74648.2246 | 0.66899 | 1.2317e-05 | 0.00069302
2312 | 0.5 | 0.02 | 2.2222 | 2.2003 | 4 | 12960 | 8.2494 | 20.2995 | 23327.3011 | 0.32133 | 859.0566 | 71.8396 | 19197.1542 | 0.82295 | 0.00019554 | 0.12254
2313 | 0.375 | 0.049 | 0.91574 | 2.2155 | 5 | 16200 | 4.0927 | 19.1721 | 12373.9675 | 0.5982 | 1199.4498 | 109.2399 | 12624.6489 | 1.0203 | 0.00084714 | 0.42183
2314 | 2.5 | 0.065 | 2.435 | 1.6822 | 4 | 12960 | 38.5861 | 77.0886 | 486242.0424 | 0.027124 | 362.5776 | 9.7461 | 141503.9099 | 0.29102 | 1.3934e-06 | 0.00072496
2315 | 1.375 | 0.035 | 2.1235 | 1.9481 | 4 | 12960 | 19.2754 | 49.1659 | 138034.4824 | 0.06875 | 505.4551 | 20.6724 | 66712.8293 | 0.48331 | 8.9516e-06 | 0.0040704
2316 | 0.25 | 0.083 | 1.8763 | 2.361 | 4 | 12960 | 4.3355 | 10.9743 | 6895.1577 | 0.95875 | 1281.5961 | 163.1784 | 8451.5804 | 1.2257 | 0.0017409 | 65.1456
2317 | 1.375 | 0.049 | 2.2665 | 2.8686 | 2 | 6480 | 10.975 | 36.2472 | 41207.098 | 0.11684 | 859.0385 | 26.1316 | 52775.6833 | 1.2807 | 1.2928e-05 | 0.0053011
2318 | 0.4375 | 0.049 | 1.7591 | 2.3522 | 6 | 19440 | 8.5131 | 28.4097 | 31460.6195 | 0.21149 | 494.7423 | 63.994 | 21550.7074 | 0.68501 | 0.00012707 | 0.28291
2319 | 0.625 | 0.02 | 0.85894 | 2.224 | 2 | 6480 | 3.1123 | 12.8903 | 6756.1464 | 1.088 | 3635.7532 | 100.0613 | 13782.701 | 2.04 | 0.0011208 | 0.043416
2320 | 2.5 | 0.065 | 0.7509 | 2.0297 | 6 | 19440 | 18.6416 | 139.3778 | 364875.1526 | 0.023946 | 320.0973 | 9.1879 | 150101.8983 | 0.41138 | 1.629e-06 | 0.00024178
2321 | 2.5 | 0.065 | 2.4127 | 2.7092 | 2 | 6480 | 19.8604 | 62.112 | 129049.5117 | 0.04079 | 545.2516 | 11.768 | 117192.2283 | 0.90812 | 1.5755e-06 | 0.00076963
2322 | 1 | 0.065 | 2.3789 | 2.4769 | 6 | 19440 | 23.2286 | 68.126 | 179481.1351 | 0.033942 | 181.4833 | 17.4074 | 79225.6388 | 0.44141 | 3.2727e-06 | 0.016374
2323 | 1.75 | 0.065 | 2.9566 | 2.8576 | 6 | 19440 | 48.7875 | 137.3623 | 641056.9717 | 0.0075552 | 70.6953 | 6.1668 | 223636.8509 | 0.34886 | 1.6216e-07 | 0.0027798
2324 | 0.28125 | 0.028 | 1.0309 | 1.3111 | 6 | 19440 | 4.1271 | 10.2957 | 11207.208 | 2.5802 | 3880.2233 | 225.0814 | 6127.183 | 0.54672 | 0.018913 | 0.80902
2325 | 1.75 | 0.065 | 1.9877 | 2.7454 | 3 | 9720 | 17.3797 | 66.0775 | 119634.8319 | 0.043087 | 403.1731 | 14.6246 | 94301.237 | 0.78824 | 2.637e-06 | 0.0020751
2326 | 1.25 | 0.065 | 1.0375 | 1.6635 | 4 | 12960 | 9.3819 | 38.2072 | 65217.077 | 0.20793 | 1389.7096 | 35.0462 | 39351.3674 | 0.60339 | 8.1879e-05 | 0.0038992
2327 | 0.21875 | 0.035 | 2.1398 | 2.7009 | 6 | 19440 | 5.7561 | 16.3872 | 11321.5727 | 0.46722 | 546.4817 | 133.3914 | 10338.8647 | 0.9132 | 0.00062014 | 5.5252
2328 | 0.4375 | 0.049 | 2.6947 | 1.8722 | 5 | 16200 | 10.4595 | 18.904 | 31404.4879 | 0.32848 | 768.4029 | 77.811 | 17723.9046 | 0.56437 | 0.00025543 | 0.40666
2329 | 0.1875 | 0.049 | 0.97439 | 2.9005 | 6 | 19440 | 3.1466 | 15.0988 | 6127.5578 | 0.77258 | 774.5453 | 179.3634 | 7688.9439 | 1.2548 | 0.0016956 | 26.6201
2330 | 0.5 | 0.028 | 1.2244 | 2.2028 | 2 | 6480 | 3.342 | 10.2513 | 5684.813 | 1.3158 | 3517.6962 | 123.3201 | 11183.2137 | 1.9672 | 0.0016394 | 0.13762
2331 | 0.125 | 0.035 | 1.6918 | 1.8319 | 2 | 6480 | 2.1206 | 2.2738 | 1049.1669 | 10.3085 | 6889.8804 | 578.236 | 2385.0386 | 2.2733 | 0.10063 | 431.4612
2332 | 2.5 | 0.065 | 2.1865 | 1.9169 | 4 | 12960 | 34.798 | 87.8209 | 440089.6637 | 0.022296 | 298.0424 | 8.8801 | 155303.7173 | 0.35289 | 9.415e-07 | 0.00065615
2333 | 0.15625 | 0.035 | 2.5773 | 2.3477 | 3 | 9720 | 3.3172 | 5.2114 | 2650.5672 | 2.5187 | 2104.2315 | 321.5321 | 4289.1991 | 1.6182 | 0.0090105 | 64.0852
2334 | 0.21875 | 0.035 | 2.6045 | 2.1936 | 4 | 12960 | 4.9491 | 8.9554 | 6687.3994 | 1.1272 | 1318.4011 | 193.8972 | 7112.6086 | 1.0636 | 0.0024063 | 7.3431
2335 | 0.0625 | 0.02 | 1.6737 | 1.7553 | 5 | 16200 | 2.2731 | 2.6879 | 1369.5399 | 8.6978 | 2906.6613 | 880.6461 | 1566.0267 | 1.1435 | 0.17909 | 6434.9102
2336 | 2.25 | 0.065 | 2.147 | 1.7113 | 3 | 9720 | 23.5618 | 52.9914 | 204656.0218 | 0.061808 | 743.5812 | 15.0087 | 91887.5197 | 0.44899 | 5.4262e-06 | 0.0009414
2337 | 0.1875 | 0.028 | 2.8234 | 2.561 | 4 | 12960 | 4.7031 | 8.9615 | 5507.3267 | 1.0466 | 1049.2318 | 206.4195 | 6681.1299 | 1.2131 | 0.0020744 | 11.5514
2338 | 0.15625 | 0.035 | 2.8006 | 2.4262 | 2 | 6480 | 2.8098 | 3.6465 | 1573.8679 | 4.0082 | 3348.6557 | 377.8026 | 3650.359 | 2.3194 | 0.015213 | 85.6189
2339 | 0.15625 | 0.049 | 1.7818 | 1.8823 | 2 | 6480 | 2.3246 | 2.8693 | 1389.1328 | 7.3407 | 6132.8717 | 443.1627 | 3111.984 | 2.2402 | 0.051027 | 363.2436
2340 | 0.625 | 0.02 | 1.2348 | 1.6804 | 3 | 9720 | 5.0046 | 14.5849 | 14456.9732 | 0.91471 | 3056.8182 | 94.326 | 14620.7286 | 1.0113 | 0.0011885 | 0.04129
2341 | 2.5 | 0.065 | 1.4844 | 2.4094 | 6 | 19440 | 35.4093 | 165.4198 | 671305.8626 | 0.0095089 | 127.1084 | 5.8337 | 236404.7413 | 0.35216 | 2.5686e-07 | 0.00044484
2342 | 2.5 | 0.065 | 1.5899 | 1.4456 | 5 | 16200 | 31.7628 | 82.7978 | 503888.2518 | 0.040067 | 535.5922 | 11.673 | 118145.3895 | 0.23447 | 3.8005e-06 | 0.00048082
2343 | 0.6875 | 0.065 | 2.1846 | 1.7364 | 6 | 19440 | 15.2093 | 32.9284 | 83090.9792 | 0.14703 | 540.4873 | 42.4388 | 32496.597 | 0.3911 | 6.1413e-05 | 0.065391
2344 | 1.25 | 0.083 | 2.7176 | 1.8366 | 6 | 19440 | 32.5383 | 63.1554 | 309418.9376 | 0.034758 | 232.313 | 15.7198 | 87731.1881 | 0.28354 | 3.4321e-06 | 0.0093699
2345 | 0.5 | 0.083 | 2.6801 | 2.1244 | 6 | 19440 | 13.7296 | 29.3181 | 55021.3185 | 0.14543 | 388.7997 | 49.9372 | 27617.0079 | 0.50193 | 6.0082e-05 | 0.46216
2346 | 0.875 | 0.12 | 1.4985 | 1.704 | 2 | 6480 | 5.4724 | 13.8134 | 14490.6208 | 0.88198 | 4126.4227 | 73.3597 | 18799.3701 | 1.2973 | 0.00073662 | 0.047912
2347 | 2.125 | 0.065 | 1.9321 | 2.3332 | 3 | 9720 | 20.2474 | 68.1844 | 167543.6919 | 0.040279 | 457.6582 | 12.777 | 107937.555 | 0.64424 | 2.3045e-06 | 0.0010406
2348 | 0.5 | 0.028 | 1.5169 | 1.4186 | 4 | 12960 | 6.0996 | 13.1515 | 18089.0197 | 1.1882 | 3176.6892 | 119.129 | 11576.6563 | 0.63998 | 0.0026739 | 0.10947
2349 | 0.15625 | 0.049 | 2.6184 | 2.1247 | 5 | 16200 | 4.5935 | 7.7691 | 5632.477 | 1.4203 | 1186.5724 | 254.3062 | 5423.0496 | 0.96282 | 0.0047753 | 235.6533
2350 | 0.3125 | 0.028 | 1.142 | 1.8922 | 2 | 6480 | 2.5637 | 5.587 | 2960.3598 | 3.4064 | 5691.7619 | 228.6108 | 6032.59 | 2.0378 | 0.010988 | 1.0294
2351 | 0.875 | 0.065 | 2.0166 | 1.4437 | 5 | 16200 | 14.9215 | 29.0568 | 86592.8595 | 0.23419 | 1095.665 | 45.3576 | 30405.3695 | 0.35113 | 0.00012984 | 0.024178
2352 | 1.25 | 0.035 | 1.2895 | 2.5475 | 3 | 9720 | 8.8456 | 43.8572 | 46462.9688 | 0.12513 | 836.3169 | 28.4311 | 48507.2361 | 1.044 | 2.224e-05 | 0.0040082
2353 | 0.09375 | 0.02 | 1.1542 | 1.271 | 3 | 9720 | 1.9707 | 1.8143 | 1128.963 | 29.4091 | 14742.0536 | 946.6355 | 1456.8598 | 1.2904 | 1.2285 | 301.6268
2354 | 0.15625 | 0.035 | 2.7739 | 1.7361 | 3 | 9720 | 3.4576 | 3.9007 | 2730.7699 | 4.4758 | 3739.3845 | 391.6336 | 3521.4422 | 1.2895 | 0.028455 | 66.0243
2355 | 0.125 | 0.049 | 2.0704 | 1.8516 | 5 | 16200 | 3.4481 | 5.4711 | 3633.7622 | 2.9073 | 1943.1318 | 374.1127 | 3686.3629 | 1.0145 | 0.02001 | 4116.8907
2356 | 1.375 | 0.035 | 1.4575 | 1.6292 | 3 | 9720 | 10.6387 | 30.9063 | 60120.594 | 0.23783 | 1748.5542 | 34.9582 | 39450.3881 | 0.65619 | 8.0345e-05 | 0.0031518
2357 | 1.375 | 0.065 | 1.4542 | 1.6699 | 2 | 6480 | 7.5705 | 21.1759 | 29800.624 | 0.45066 | 3313.2728 | 43.9956 | 31346.6583 | 1.0519 | 0.00019232 | 0.0042433
2358 | 2.5 | 0.065 | 2.2463 | 2.473 | 3 | 9720 | 27.1512 | 84.9801 | 260193.8661 | 0.023474 | 313.7873 | 9.1012 | 151531.8617 | 0.58238 | 7.827e-07 | 0.00068967
2359 | 0.875 | 0.12 | 1.8922 | 1.4147 | 5 | 16200 | 14.0924 | 28.4784 | 82173.3939 | 0.26399 | 1235.0997 | 47.3431 | 29130.2558 | 0.3545 | 0.00016498 | 0.043472
2360 | 2.25 | 0.065 | 1.3939 | 2.5744 | 4 | 12960 | 20.5949 | 106.1095 | 240343.2791 | 0.023777 | 286.0562 | 9.6733 | 142568.8331 | 0.59319 | 1.0707e-06 | 0.00062188
2361 | 2 | 0.12 | 0.80994 | 2.5351 | 6 | 19440 | 16.2881 | 139.2646 | 257491.6502 | 0.022762 | 243.4105 | 10.053 | 137184.2162 | 0.53277 | 1.4718e-06 | 0.00070129
2362 | 0.6875 | 0.065 | 1.4446 | 1.6118 | 4 | 12960 | 7.5305 | 20.4446 | 29666.4394 | 0.49574 | 1822.3519 | 70.5236 | 19555.3704 | 0.65917 | 0.00046544 | 0.05253
2363 | 0.28125 | 0.028 | 1.3704 | 2.2902 | 2 | 6480 | 2.6508 | 6.0698 | 2724.0132 | 2.56 | 3849.7776 | 224.5038 | 6142.9481 | 2.2551 | 0.0062058 | 1.7698
2364 | 0.1875 | 0.02 | 2.4582 | 2.4436 | 2 | 6480 | 2.8809 | 4.3695 | 1921.1183 | 3.2442 | 3252.4438 | 318.0549 | 4336.0911 | 2.2571 | 0.0099662 | 10.1822
2365 | 0.15625 | 0.049 | 0.88838 | 2.5536 | 2 | 6480 | 1.8991 | 3.8285 | 1227.1357 | 4.7191 | 3942.6455 | 389.3018 | 3542.5346 | 2.8868 | 0.021089 | 320.883
2366 | 0.15625 | 0.035 | 0.63547 | 1.8648 | 2 | 6480 | 1.7786 | 2.8443 | 1181.2769 | 8.8074 | 7358.2382 | 478.3639 | 2882.9834 | 2.4406 | 0.073455 | 64.2618
2367 | 0.09375 | 0.02 | 1.8378 | 1.9386 | 3 | 9720 | 2.2637 | 2.6729 | 1229.3622 | 7.7968 | 3908.3526 | 663.4972 | 2078.5549 | 1.6908 | 0.086347 | 328.4506
2368 | 3 | 0.065 | 2.4673 | 2.5471 | 2 | 6480 | 24.0372 | 70.0508 | 185391.8062 | 0.031369 | 503.1859 | 9.4574 | 145823.3324 | 0.78657 | 9.3181e-07 | 0.00042845
2369 | 0.125 | 0.028 | 1.5764 | 2.0029 | 3 | 9720 | 2.3769 | 3.614 | 1690.8793 | 5.3054 | 3545.9804 | 481.2004 | 2865.9893 | 1.695 | 0.039981 | 124.7618
2370 | 2.25 | 0.065 | 0.659 | 1.9318 | 2 | 6480 | 5.9954 | 39.9247 | 40129.098 | 0.24061 | 2894.7249 | 25.7179 | 53624.7265 | 1.3363 | 5.4823e-05 | 0.00041533
2371 | 1 | 0.12 | 1.6633 | 1.4235 | 3 | 9720 | 9.0805 | 19.7046 | 38028.8064 | 0.55865 | 2987.0716 | 57.8152 | 23853.8445 | 0.62726 | 0.0004433 | 0.023831
2372 | 1.5 | 0.095 | 2.8609 | 1.3332 | 5 | 16200 | 34.1762 | 45.897 | 324385.5982 | 0.083229 | 667.5279 | 21.4198 | 64384.9615 | 0.19848 | 1.6399e-05 | 0.0055267
2373 | 2 | 0.065 | 0.70733 | 2.7026 | 3 | 9720 | 7.9438 | 74.3169 | 67748.4068 | 0.078 | 834.1204 | 17.7436 | 77724.6136 | 1.1473 | 8.6417e-06 | 0.00057913
2374 | 2.375 | 0.065 | 1.4266 | 1.5846 | 6 | 19440 | 32.4577 | 103.4174 | 586497.1072 | 0.026241 | 333.2358 | 9.8574 | 139906.7819 | 0.23855 | 1.9562e-06 | 0.0005081
2375 | 0.4375 | 0.049 | 1.3039 | 1.6707 | 2 | 6480 | 3.2147 | 6.8638 | 4838.4935 | 2.7723 | 6485.1035 | 168.9671 | 8162.0347 | 1.6869 | 0.0072776 | 0.39159
2376 | 0.21875 | 0.035 | 0.89835 | 1.8698 | 4 | 12960 | 2.674 | 7.6603 | 4262.0224 | 2.4269 | 2838.5678 | 258.1261 | 5342.7963 | 1.2536 | 0.011154 | 4.6799
2377 | 0.6875 | 0.065 | 1.3198 | 2.6625 | 5 | 16200 | 8.39 | 42.0243 | 40682.5817 | 0.13302 | 488.9999 | 40.5547 | 34006.2907 | 0.83589 | 4.1891e-05 | 0.046104
2378 | 2.375 | 0.065 | 2.3264 | 1.3088 | 3 | 9720 | 26.7373 | 42.8144 | 243591.942 | 0.11961 | 1518.9496 | 19.1525 | 72006.9495 | 0.2956 | 2.0322e-05 | 0.00084413
2379 | 1 | 0.035 | 0.7325 | 1.6367 | 2 | 6480 | 3.7087 | 15.1461 | 12263.0508 | 1.1523 | 6161.1911 | 73.7631 | 18696.5429 | 1.5246 | 0.0012573 | 0.0077112
2380 | 2.5 | 0.065 | 2.0156 | 2.5431 | 5 | 16200 | 39.8725 | 145.5173 | 627393.4731 | 0.0092933 | 124.2262 | 5.7664 | 239165.0908 | 0.3812 | 2.0446e-07 | 0.00059867
2381 | 0.3125 | 0.083 | 0.8756 | 2.7372 | 4 | 12960 | 3.144 | 15.823 | 6804.4891 | 0.76113 | 1271.7814 | 131.8447 | 10460.1495 | 1.5372 | 0.0010972 | 5.559
2382 | 1.375 | 0.049 | 1.6047 | 1.3479 | 5 | 16200 | 18.2893 | 42.5473 | 164283.3242 | 0.15742 | 1157.391 | 29.6224 | 46556.5411 | 0.28339 | 5.8669e-05 | 0.0033815
2383 | 0.875 | 0.049 | 2.0066 | 1.8023 | 4 | 12960 | 12.1793 | 29.021 | 57580.7399 | 0.19474 | 911.1224 | 42.0445 | 32801.3364 | 0.56966 | 7.1826e-05 | 0.021232
2384 | 0.15625 | 0.049 | 1.4022 | 1.3164 | 2 | 6480 | 2.1438 | 2.0608 | 1320.3057 | 21.5352 | 17991.7543 | 570.6626 | 2416.6912 | 1.8304 | 0.43916 | 345.246
2385 | 2.375 | 0.065 | 1.9043 | 2.2358 | 6 | 19440 | 42.8316 | 145.8449 | 766602.1328 | 0.0094968 | 120.6 | 5.9792 | 230653.0014 | 0.30088 | 2.5621e-07 | 0.00066414
2386 | 0.21875 | 0.035 | 1.1268 | 2.8895 | 4 | 12960 | 2.9786 | 11.7396 | 4586.7785 | 1.0381 | 1214.2003 | 187.5935 | 7351.6135 | 1.6028 | 0.0020409 | 5.0365
2387 | 0.28125 | 0.028 | 1.439 | 1.2878 | 6 | 19440 | 5.1768 | 10.1158 | 13365.4394 | 2.3389 | 3517.2697 | 217.9121 | 6328.7694 | 0.47352 | 0.01554 | 0.96482
2388 | 0.375 | 0.028 | 2.9262 | 1.5826 | 2 | 6480 | 4.8207 | 5.6067 | 5614.7244 | 2.7505 | 5515.0744 | 189.1793 | 7289.9917 | 1.2984 | 0.007164 | 0.68013
2389 | 0.1875 | 0.035 | 0.72355 | 2.1138 | 4 | 12960 | 2.303 | 7.4283 | 3314.2123 | 2.4373 | 2443.4895 | 284.511 | 4847.3171 | 1.4626 | 0.01125 | 10.905
2390 | 0.875 | 0.12 | 2.2704 | 1.2788 | 4 | 12960 | 13.5863 | 20.6439 | 63580.4692 | 0.5075 | 2374.3496 | 60.7923 | 22685.6716 | 0.3568 | 0.00048777 | 0.052556
2391 | 0.1875 | 0.049 | 0.67038 | 2.4042 | 2 | 6480 | 1.8591 | 4.302 | 1454.3023 | 4.4056 | 4416.8623 | 340.922 | 4045.252 | 2.7816 | 0.01838 | 56.8616
2392 | 0.375 | 0.02 | 2.2394 | 1.9004 | 6 | 19440 | 9.1549 | 19.7293 | 28725.6319 | 0.34786 | 697.4883 | 87.4141 | 15776.8025 | 0.54922 | 0.00034375 | 0.31789
2393 | 0.4375 | 0.049 | 2.7225 | 2.8622 | 3 | 9720 | 6.9216 | 17.3552 | 13185.3579 | 0.36643 | 857.1734 | 81.553 | 16910.6716 | 1.2825 | 0.00019072 | 0.47427
2394 | 2 | 0.065 | 1.0845 | 1.4724 | 4 | 12960 | 14.6977 | 54.0334 | 156159.0657 | 0.12197 | 1304.3223 | 21.3895 | 64476.3644 | 0.41289 | 2.8174e-05 | 0.00075088
2395 | 1.375 | 0.065 | 2.575 | 1.644 | 5 | 16200 | 28.4554 | 51.8538 | 249435.2917 | 0.056012 | 411.8016 | 18.7874 | 73406.5502 | 0.29429 | 7.4272e-06 | 0.0056827
2396 | 0.4375 | 0.049 | 0.85333 | 2.3438 | 6 | 19440 | 4.8898 | 28.3092 | 19872.5245 | 0.33691 | 788.1192 | 78.6672 | 17531.0062 | 0.88217 | 0.00032245 | 0.1787
2397 | 1 | 0.049 | 1.5801 | 1.8846 | 2 | 6480 | 6.2922 | 17.4124 | 18558.3725 | 0.54807 | 2930.4676 | 57.9753 | 23787.9761 | 1.2818 | 0.00028444 | 0.013188
2398 | 0.1875 | 0.049 | 2.2087 | 1.6182 | 4 | 12960 | 4.0006 | 5.729 | 4865.3886 | 2.991 | 2998.6446 | 301.0754 | 4580.631 | 0.94147 | 0.016943 | 47.5578
2399 | 0.625 | 0.02 | 1.2473 | 2.4473 | 4 | 12960 | 6.2283 | 28.1527 | 23003.3312 | 0.27024 | 903.0927 | 58.7485 | 23474.9102 | 1.0205 | 0.00013831 | 0.036956
2400 | 1.75 | 0.065 | 2.3574 | 2.3203 | 4 | 12960 | 26.6246 | 74.4401 | 238357.219 | 0.028588 | 267.5024 | 12.0379 | 114564.7967 | 0.48064 | 1.5478e-06 | 0.0023256
2401 | 0.875 | 0.035 | 0.68062 | 2.1686 | 3 | 9720 | 4.1988 | 26.2065 | 17662.7535 | 0.43589 | 2039.3265 | 58.1621 | 23711.567 | 1.3425 | 0.00026987 | 0.010049
2402 | 1.25 | 0.065 | 1.6599 | 2.6112 | 6 | 19440 | 20.4491 | 89.7186 | 198952.8987 | 0.028067 | 187.5899 | 14.1627 | 97376.697 | 0.48945 | 2.2379e-06 | 0.0052867
2403 | 0.875 | 0.035 | 1.5781 | 1.6347 | 4 | 12960 | 9.8937 | 26.3387 | 47834.6228 | 0.29633 | 1386.4051 | 50.0732 | 27541.9733 | 0.57577 | 0.00016631 | 0.015309
2404 | 0.25 | 0.028 | 1.3657 | 1.7476 | 6 | 19440 | 4.598 | 12.1649 | 10822.4858 | 1.112 | 1486.467 | 178.8898 | 7709.3023 | 0.71234 | 0.0035129 | 1.5973
2405 | 0.375 | 0.035 | 1.1636 | 1.289 | 6 | 19440 | 5.4659 | 13.4396 | 18612.8589 | 1.6728 | 3354.1366 | 160.9958 | 8566.1568 | 0.46023 | 0.0079494 | 0.29978
2406 | 0.3125 | 0.028 | 0.92735 | 2.7404 | 6 | 19440 | 4.1259 | 23.6722 | 12449.7185 | 0.41523 | 693.8114 | 104.3794 | 13212.5253 | 1.0613 | 0.0004898 | 0.48103
2407 | 2.25 | 0.065 | 1.8188 | 2.4989 | 2 | 6480 | 13.9491 | 51.5919 | 83735.6594 | 0.071684 | 862.3998 | 16.004 | 86173.2291 | 1.0291 | 4.8659e-06 | 0.00086665
2408 | 1.375 | 0.065 | 2.8495 | 1.2691 | 5 | 16200 | 31.3316 | 40.0698 | 273526.9693 | 0.12225 | 898.7786 | 26.6187 | 51810.0237 | 0.18941 | 3.538e-05 | 0.0062316
2409 | 2.125 | 0.065 | 2.168 | 2.5697 | 4 | 12960 | 29.5602 | 100.0446 | 319834.0581 | 0.017921 | 203.6172 | 8.6816 | 158855.4554 | 0.49668 | 6.0821e-07 | 0.0011174
2410 | 0.28125 | 0.028 | 2.1438 | 2.6256 | 6 | 19440 | 6.9892 | 20.4372 | 17091.6017 | 0.32382 | 486.9634 | 98.9128 | 13942.7382 | 0.81577 | 0.00029788 | 1.2338
2411 | 0.6875 | 0.065 | 2.2996 | 2.6964 | 6 | 19440 | 15.9327 | 51.032 | 86726.3259 | 0.061155 | 224.8054 | 28.0929 | 49091.1793 | 0.56605 | 1.0624e-05 | 0.068252
2412 | 0.0625 | 0.02 | 2.6549 | 1.7126 | 4 | 12960 | 2.4875 | 2.1375 | 1160.9367 | 10.875 | 3634.2504 | 946.8577 | 1456.518 | 1.2546 | 0.22398 | 8523.0763
2413 | 1.75 | 0.065 | 2.7472 | 2.594 | 5 | 16200 | 38.1093 | 103.9521 | 420378.921 | 0.013427 | 125.6372 | 8.2822 | 166515.4532 | 0.39611 | 4.2679e-07 | 0.0026249
2414 | 0.21875 | 0.035 | 2.324 | 1.4751 | 2 | 6480 | 3.0255 | 3.1306 | 2318.3909 | 8.1678 | 9553.3483 | 371.4767 | 3712.5219 | 1.6013 | 0.063172 | 10.1828
2415 | 0.21875 | 0.035 | 0.81549 | 2.3094 | 4 | 12960 | 2.5635 | 9.4188 | 4144.2201 | 1.658 | 1939.2282 | 225.0576 | 6127.8325 | 1.4786 | 0.005206 | 4.5506
2416 | 0.125 | 0.02 | 1.403 | 1.7838 | 5 | 16200 | 2.8123 | 5.2773 | 3149.6621 | 3.6442 | 2435.6745 | 428.0463 | 3221.8833 | 1.0229 | 0.031439 | 36.3292
2417 | 2.125 | 0.065 | 1.9839 | 1.6586 | 6 | 19440 | 40.025 | 96.8645 | 642310.929 | 0.021268 | 241.6563 | 9.4401 | 146091.1342 | 0.22745 | 1.285e-06 | 0.00099731
2418 | 0.28125 | 0.028 | 1.0793 | 2.9268 | 4 | 12960 | 3.3264 | 15.2342 | 6374.0551 | 0.73255 | 1101.6219 | 141.1039 | 9773.7566 | 1.5334 | 0.0010163 | 1.0353
2419 | 0.375 | 0.02 | 0.87143 | 2.6807 | 3 | 9720 | 2.9701 | 13.9681 | 5885.6088 | 0.90954 | 1823.7189 | 129.9082 | 10616.0739 | 1.8037 | 0.0011751 | 0.26053
2420 | 2 | 0.12 | 1.063 | 2.607 | 2 | 6480 | 7.9558 | 47.8561 | 45224.0961 | 0.1238 | 1323.9099 | 21.4656 | 64247.5451 | 1.4206 | 1.4513e-05 | 0.0011085
2421 | 0.375 | 0.065 | 2.2756 | 1.5831 | 2 | 6480 | 4.077 | 5.6085 | 4935.1676 | 3.1264 | 6268.8393 | 192.9152 | 7148.8157 | 1.4485 | 0.009256 | 1.7182
2422 | 0.4375 | 0.049 | 2.6122 | 2.3517 | 6 | 19440 | 11.926 | 28.4035 | 42375.4156 | 0.15708 | 367.4493 | 55.7835 | 24722.6255 | 0.58342 | 7.0093e-05 | 0.38106
2423 | 2.25 | 0.065 | 2.2272 | 2.1865 | 2 | 6480 | 16.7501 | 45.1642 | 99092.3301 | 0.076525 | 920.6454 | 16.4572 | 83800.2232 | 0.84568 | 5.5454e-06 | 0.0010256
2424 | 0.6875 | 0.065 | 2.5757 | 1.279 | 6 | 19440 | 17.668 | 24.3013 | 95447.6046 | 0.33785 | 1241.951 | 60.6545 | 22737.2437 | 0.23822 | 0.00032426 | 0.075115
2425 | 0.625 | 0.12 | 2.6399 | 2.1872 | 4 | 12960 | 11.5341 | 25.1799 | 39164.0969 | 0.1935 | 646.6437 | 50.1638 | 27492.2148 | 0.70197 | 7.0911e-05 | 0.3354
2426 | 0.5 | 0.02 | 2.7036 | 2.8394 | 4 | 12960 | 9.7165 | 26.1438 | 26902.133 | 0.18181 | 486.0734 | 55.7959 | 24717.1632 | 0.91878 | 6.2605e-05 | 0.14131
2427 | 0.28125 | 0.028 | 1.3631 | 2.1777 | 2 | 6480 | 2.6445 | 5.7805 | 2719.7006 | 2.809 | 4224.195 | 231.3358 | 5961.5288 | 2.192 | 0.0074716 | 1.767
2428 | 2.125 | 0.065 | 2.4147 | 1.5449 | 6 | 19440 | 48.3968 | 90.2367 | 772357.2768 | 0.021378 | 242.9012 | 9.4637 | 145726.7466 | 0.18868 | 1.2983e-06 | 0.0011992
2429 | 3 | 0.065 | 2.3553 | 2.7739 | 4 | 12960 | 44.5505 | 152.3688 | 670690.1665 | 0.0075621 | 121.3015 | 4.7482 | 290448.388 | 0.43306 | 1.083e-07 | 0.0003875
2430 | 0.375 | 0.035 | 1.7193 | 2.0486 | 2 | 6480 | 3.4412 | 7.2048 | 4354.2368 | 1.9704 | 3950.8678 | 169.9627 | 8114.2214 | 1.8635 | 0.0036765 | 0.63116
2431 | 0.15625 | 0.049 | 1.6258 | 1.5577 | 6 | 19440 | 3.7989 | 6.8568 | 5851.3614 | 2.7569 | 2303.2538 | 325.8939 | 4231.7927 | 0.72322 | 0.021591 | 170.0077
2432 | 0.28125 | 0.028 | 0.66398 | 2.3707 | 2 | 6480 | 2.0452 | 6.2767 | 2308.9741 | 2.8428 | 4275.1234 | 232.2219 | 5938.781 | 2.572 | 0.0076529 | 1.5001
2433 | 0.875 | 0.049 | 2.2106 | 2.8947 | 5 | 16200 | 16.2155 | 58.0816 | 93489.9288 | 0.050791 | 237.6304 | 22.7155 | 60712.4331 | 0.6494 | 6.1072e-06 | 0.022062
2434 | 0.6875 | 0.065 | 1.9708 | 2.5914 | 5 | 16200 | 11.8005 | 40.9066 | 54966.3381 | 0.10286 | 378.102 | 36.0132 | 38294.6838 | 0.69669 | 2.5045e-05 | 0.062291
2435 | 2.375 | 0.065 | 1.7177 | 2.3292 | 5 | 16200 | 32.5628 | 126.6394 | 490268.5314 | 0.013806 | 175.3211 | 7.2148 | 191151.6184 | 0.38989 | 4.5123e-07 | 0.00061162
2436 | 0.21875 | 0.035 | 1.1439 | 2.8503 | 2 | 6480 | 2.2387 | 5.8813 | 1898.9917 | 2.5605 | 2994.9 | 262.9325 | 5245.1297 | 2.7621 | 0.0062084 | 8.3407
2437 | 1.75 | 0.065 | 1.079 | 1.271 | 2 | 6480 | 7.2314 | 20.519 | 36481.9437 | 0.90992 | 8514.2124 | 46.1421 | 29888.4485 | 0.81927 | 0.00078402 | 0.0014238
2438 | 3 | 0.065 | 2.9772 | 2.64 | 4 | 12960 | 55.9228 | 145.0208 | 836955.6684 | 0.0065547 | 105.1426 | 4.415 | 312368.0211 | 0.37322 | 8.1369e-08 | 0.00048356
2439 | 0.6875 | 0.065 | 2.5947 | 1.8166 | 3 | 9720 | 9.6317 | 17.3103 | 27529.7951 | 0.40019 | 1471.1218 | 64.9062 | 21247.8128 | 0.77181 | 0.00022749 | 0.086661
2440 | 1.5 | 0.049 | 0.72887 | 2.6001 | 5 | 16200 | 9.8069 | 89.339 | 101709.7812 | 0.055281 | 443.3761 | 17.8358 | 77322.7788 | 0.76023 | 7.2346e-06 | 0.0013209
2441 | 0.15625 | 0.049 | 1.2469 | 2.006 | 4 | 12960 | 2.6637 | 5.9122 | 3036.4741 | 2.9453 | 2460.6672 | 333.4852 | 4135.4621 | 1.3619 | 0.016429 | 198.5015
2442 | 2.5 | 0.065 | 2.1819 | 2.0361 | 2 | 6480 | 18.1018 | 46.7241 | 118336.6492 | 0.073383 | 980.9406 | 15.2182 | 90622.4657 | 0.7658 | 5.0994e-06 | 0.00070574
2443 | 0.15625 | 0.049 | 0.81095 | 2.8606 | 4 | 12960 | 2.2484 | 8.3543 | 2720.2762 | 1.7776 | 1485.069 | 277.498 | 4969.8206 | 1.827 | 0.0059841 | 177.8309
2444 | 2.25 | 0.065 | 2.7342 | 1.8585 | 5 | 16200 | 48.3545 | 95.7727 | 680911.0575 | 0.015391 | 185.16 | 7.8242 | 176263.5116 | 0.25886 | 5.6077e-07 | 0.0011276
2445 | 1.375 | 0.049 | 0.64087 | 2.806 | 4 | 12960 | 6.8478 | 70.7393 | 54758.3892 | 0.090977 | 668.869 | 23.4317 | 58856.7306 | 1.0748 | 1.5675e-05 | 0.0017611
2446 | 2.5 | 0.065 | 2.9827 | 1.9572 | 4 | 12960 | 46.9325 | 89.6648 | 587929.7979 | 0.015987 | 213.6972 | 7.5579 | 182474.2655 | 0.31037 | 4.8402e-07 | 0.00087658
2447 | 0.21875 | 0.035 | 1.0115 | 1.2658 | 5 | 16200 | 3.1621 | 6.5097 | 5977.9959 | 5.6624 | 6622.9954 | 336.8309 | 4094.3841 | 0.68491 | 0.075904 | 4.201
2448 | 0.1875 | 0.02 | 2.3019 | 1.4809 | 6 | 19440 | 5.4227 | 7.7969 | 9247.2297 | 2.0233 | 2028.4216 | 268.8514 | 5129.6569 | 0.55472 | 0.011629 | 5.4458
2449 | 0.5 | 0.065 | 2.0338 | 1.6186 | 3 | 9720 | 6.1254 | 11.2806 | 13613.8498 | 1.0683 | 2856.0081 | 113.6852 | 12130.9997 | 0.89108 | 0.001621 | 0.30372
2450 | 0.21875 | 0.035 | 1.2065 | 1.7225 | 5 | 16200 | 3.487 | 8.7937 | 6411.0106 | 1.9423 | 2271.805 | 238.5463 | 5781.3324 | 0.90178 | 0.008931 | 4.5053
2451 | 0.6875 | 0.065 | 2.1306 | 2.5621 | 3 | 9720 | 8.1729 | 24.3397 | 23864.0966 | 0.24135 | 887.218 | 52.7436 | 26147.5594 | 1.0957 | 8.2741e-05 | 0.075122
2452 | 0.6875 | 0.065 | 1.326 | 1.4981 | 3 | 9720 | 5.6439 | 14.307 | 17509.2786 | 1.0315 | 3791.9576 | 91.4567 | 15079.4315 | 0.86123 | 0.0015114 | 0.055118
2453 | 2.125 | 0.065 | 0.8717 | 2.4594 | 6 | 19440 | 18.414 | 143.5461 | 306608.3547 | 0.020107 | 228.4559 | 9.1853 | 150143.8095 | 0.48969 | 1.1485e-06 | 0.00047607
2454 | 0.28125 | 0.028 | 0.72516 | 2.2119 | 4 | 12960 | 2.7193 | 11.557 | 5541.8789 | 1.3396 | 2014.4955 | 178.9271 | 7707.6933 | 1.3908 | 0.0033985 | 0.90013
2455 | 0.21875 | 0.035 | 0.87822 | 2.1035 | 5 | 16200 | 2.9399 | 10.6987 | 5681.8947 | 1.435 | 1678.4049 | 213.0932 | 6471.8878 | 1.139 | 0.0048747 | 3.993
2456 | 0.3125 | 0.028 | 2.5106 | 2.0724 | 4 | 12960 | 6.2588 | 12.0238 | 11548.0143 | 0.72649 | 1213.9055 | 132.2706 | 10426.4686 | 0.90288 | 0.00099957 | 1.0039
2457 | 2 | 0.065 | 1.4581 | 2.9122 | 5 | 16200 | 23.6968 | 133.3253 | 304838.8736 | 0.015435 | 165.0563 | 8.3127 | 165904.0878 | 0.54424 | 5.6397e-07 | 0.00093811
2458 | 1.75 | 0.065 | 2.7883 | 1.8586 | 5 | 16200 | 38.6583 | 74.5321 | 426231.3382 | 0.024585 | 230.0491 | 11.1885 | 123261.4134 | 0.28919 | 1.4309e-06 | 0.0026615
2459 | 0.09375 | 0.02 | 1.919 | 2.8522 | 2 | 6480 | 2.0243 | 2.625 | 764.8936 | 6.3506 | 3183.4115 | 620.4792 | 2222.6616 | 2.9058 | 0.038191 | 459.8051
2460 | 0.75 | 0.035 | 2.2589 | 1.7074 | 4 | 12960 | 11.8035 | 23.5988 | 47981.3419 | 0.26507 | 1062.9685 | 52.3789 | 26329.6081 | 0.54875 | 0.00013306 | 0.035186
2461 | 2.375 | 0.065 | 1.0703 | 2.737 | 3 | 9720 | 13.0975 | 89.338 | 125188.2392 | 0.041376 | 525.4269 | 12.18 | 113227.9095 | 0.90446 | 2.4317e-06 | 0.00043382
2462 | 1.75 | 0.065 | 2.6068 | 2.0461 | 2 | 6480 | 15.3808 | 32.9217 | 71232.4347 | 0.12074 | 1129.7683 | 23.041 | 59854.7082 | 0.84027 | 1.3804e-05 | 0.00278
2463 | 1.25 | 0.12 | 2.0492 | 1.2787 | 2 | 6480 | 9.2834 | 14.7952 | 32308.6925 | 0.99929 | 6678.8949 | 59.8069 | 23059.4701 | 0.71372 | 0.00094559 | 0.011684
2464 | 0.125 | 0.049 | 2.1461 | 1.6628 | 4 | 12960 | 3.1113 | 3.9811 | 2701.8743 | 5.0241 | 3357.9608 | 449.0895 | 3070.9137 | 1.1366 | 0.047805 | 4782.9737
2465 | 1 | 0.035 | 1.0231 | 2.3331 | 5 | 16200 | 9.2722 | 53.5151 | 64548.8765 | 0.10455 | 559.0437 | 29.7381 | 46375.4405 | 0.71845 | 2.5879e-05 | 0.0064943
2466 | 3 | 0.065 | 1.6989 | 1.2937 | 3 | 9720 | 24.7785 | 53.4116 | 286216.3752 | 0.10704 | 1717.0507 | 15.916 | 86649.6723 | 0.30274 | 1.6275e-05 | 0.00029398
2467 | 0.75 | 0.12 | 1.5527 | 2.2838 | 5 | 16200 | 10.3495 | 39.3354 | 53333.7181 | 0.1314 | 526.9542 | 38.2748 | 36031.9362 | 0.67559 | 4.0877e-05 | 0.079111
2468 | 0.875 | 0.065 | 1.2983 | 2.127 | 2 | 6480 | 4.9385 | 17.1981 | 13352.2926 | 0.59789 | 2797.2457 | 64.9822 | 21222.9691 | 1.5895 | 0.0003385 | 0.023301
2469 | 0.15625 | 0.035 | 2.5425 | 2.0735 | 4 | 12960 | 3.8977 | 6.1052 | 3976.1724 | 2.1077 | 1760.907 | 301.0169 | 4581.5217 | 1.1522 | 0.0084135 | 54.0763
2470 | 1.375 | 0.065 | 2.0871 | 2.5974 | 2 | 6480 | 10.2232 | 32.8368 | 38688.1811 | 0.14558 | 1070.339 | 28.6512 | 48134.6787 | 1.2442 | 2.007e-05 | 0.0055088
2471 | 0.5 | 0.049 | 1.1204 | 2.7076 | 4 | 12960 | 4.891 | 24.9383 | 15143.9517 | 0.34792 | 930.1406 | 73.9675 | 18644.8915 | 1.2312 | 0.00022924 | 0.13638
2472 | 0.6875 | 0.065 | 2.5699 | 1.465 | 3 | 9720 | 9.5539 | 13.9944 | 27334.391 | 0.70788 | 2602.1704 | 80.4091 | 17151.2324 | 0.62746 | 0.00071175 | 0.086046
2473 | 1.25 | 0.083 | 0.8528 | 2.942 | 5 | 16200 | 9.599 | 84.249 | 83174.4537 | 0.055699 | 372.2748 | 19.6947 | 70024.6879 | 0.8419 | 7.3445e-06 | 0.0036269
2474 | 0.5 | 0.049 | 1.7595 | 1.5188 | 2 | 6480 | 4.1575 | 7.1242 | 6678.2901 | 2.5966 | 6941.7923 | 151.1047 | 9126.8845 | 1.3666 | 0.0063843 | 0.24057
2475 | 0.3125 | 0.016 | 2.1913 | 2.1534 | 3 | 9720 | 4.6069 | 9.4098 | 6774.2378 | 1.1515 | 1924.1097 | 159.1359 | 8666.2738 | 1.2793 | 0.0018835 | 0.73207
2476 | 2 | 0.12 | 1.1964 | 2.8402 | 2 | 6480 | 8.769 | 52.1214 | 49186.9481 | 0.0994 | 1062.9695 | 19.6203 | 70290.2992 | 1.429 | 9.3561e-06 | 0.0012057
2477 | 2.375 | 0.065 | 2.9698 | 2.3243 | 3 | 9720 | 33.7237 | 75.894 | 304238.2255 | 0.022331 | 283.582 | 9.1267 | 151108.4653 | 0.49668 | 7.0833e-07 | 0.0010543
2478 | 1.25 | 0.083 | 2.0651 | 1.9102 | 5 | 16200 | 21.1458 | 54.763 | 171099.6495 | 0.057773 | 386.1381 | 20.0346 | 68836.6364 | 0.40232 | 7.9016e-06 | 0.007461
2479 | 0.1875 | 0.02 | 1.5202 | 1.2729 | 2 | 6480 | 2.3448 | 2.3624 | 1676.1955 | 19.6687 | 19718.8389 | 517.2055 | 2666.4746 | 1.5908 | 0.36633 | 8.8841
2480 | 3 | 0.065 | 0.6695 | 2.1561 | 6 | 19440 | 19.8418 | 177.6143 | 464170.1789 | 0.016767 | 268.9493 | 7.045 | 195757.5597 | 0.42174 | 7.9861e-07 | 0.00011919
2481 | 0.28125 | 0.028 | 1.6696 | 1.3503 | 5 | 16200 | 5.0541 | 8.8616 | 10927.6519 | 2.3504 | 3534.5414 | 218.2679 | 6318.4505 | 0.57821 | 0.013078 | 1.1359
2482 | 0.09375 | 0.02 | 2.0751 | 2.8818 | 5 | 16200 | 2.9584 | 6.356 | 2445.676 | 1.955 | 979.9678 | 398.4284 | 3461.3883 | 1.4153 | 0.0090476 | 235.2294
2483 | 2 | 0.12 | 1.8528 | 2.3798 | 3 | 9720 | 18.4176 | 65.4617 | 144312.2348 | 0.045185 | 483.1981 | 13.8948 | 99253.8173 | 0.68777 | 2.9e-06 | 0.0015722
2484 | 0.6875 | 0.065 | 2.9582 | 1.4004 | 3 | 9720 | 10.7743 | 13.385 | 30400.9018 | 0.7392 | 2717.313 | 81.6515 | 16890.2597 | 0.55558 | 0.00077614 | 0.0957
2485 | 0.5 | 0.12 | 2.0685 | 1.2696 | 4 | 12960 | 7.7808 | 11.7895 | 22185.4672 | 1.504 | 4020.9346 | 124.8089 | 11049.8162 | 0.49807 | 0.0042841 | 1.1418
2486 | 1.75 | 0.065 | 1.5536 | 1.7095 | 3 | 9720 | 13.9061 | 41.2128 | 97416.4918 | 0.13017 | 1218.048 | 23.7647 | 58032.2061 | 0.59571 | 2.4069e-05 | 0.0016897
2487 | 0.125 | 0.02 | 1.8367 | 2.7183 | 4 | 12960 | 2.8756 | 6.394 | 2558.2616 | 2.0467 | 1367.9738 | 344.3373 | 4005.1282 | 1.5656 | 0.0079337 | 46.106
2488 | 0.5 | 0.035 | 1.4042 | 1.4841 | 6 | 19440 | 7.8962 | 20.5354 | 33699.9838 | 0.55153 | 1474.4895 | 89.5494 | 15400.6049 | 0.45699 | 0.00086413 | 0.10304
2489 | 1.375 | 0.065 | 1.8137 | 1.2581 | 4 | 12960 | 16.6781 | 31.8161 | 120630.1658 | 0.28898 | 2124.5658 | 37.5537 | 36723.7766 | 0.30443 | 0.00015815 | 0.0042941
2490 | 0.21875 | 0.035 | 2.5019 | 2.7163 | 5 | 16200 | 5.6463 | 13.7633 | 9288.4297 | 0.56436 | 660.0991 | 145.0544 | 9507.5742 | 1.0236 | 0.00075401 | 6.5275
2491 | 1.375 | 0.035 | 0.92346 | 2.3979 | 6 | 19440 | 13.0867 | 90.6256 | 144846.9797 | 0.044434 | 326.6829 | 16.8682 | 81758.5011 | 0.56445 | 5.6089e-06 | 0.0018984
2492 | 0.875 | 0.035 | 2.0755 | 2.42 | 6 | 19440 | 18.0819 | 58.2674 | 124125.711 | 0.051044 | 238.8137 | 22.7857 | 60525.5195 | 0.48761 | 7.4018e-06 | 0.017656
2493 | 0.5 | 0.065 | 1.5813 | 2.9801 | 4 | 12960 | 6.2959 | 27.4302 | 18567.3923 | 0.24471 | 654.2327 | 63.3735 | 21761.6988 | 1.172 | 0.00011341 | 0.23301
2494 | 0.6875 | 0.065 | 1.4207 | 1.8037 | 6 | 19440 | 10.4075 | 34.1962 | 58958.5787 | 0.18988 | 697.9987 | 47.5527 | 29001.8256 | 0.4919 | 0.00010242 | 0.046399
2495 | 0.4375 | 0.049 | 0.66037 | 1.9477 | 4 | 12960 | 3.2372 | 15.7635 | 9724.972 | 0.9762 | 2283.6165 | 120.2843 | 11465.4628 | 1.179 | 0.0018048 | 0.19677
2496 | 1.5 | 0.065 | 1.0546 | 1.6253 | 3 | 9720 | 8.7083 | 33.6197 | 55002.6599 | 0.26158 | 2097.9585 | 34.2775 | 40233.8176 | 0.73149 | 9.7189e-05 | 0.0021761
2497 | 0.6875 | 0.065 | 1.456 | 1.7307 | 3 | 9720 | 6.0526 | 16.5004 | 18536.2859 | 0.66422 | 2441.7003 | 78.5977 | 17546.5161 | 0.9466 | 0.00062668 | 0.058351
2498 | 0.28125 | 0.028 | 2.5274 | 1.7827 | 2 | 6480 | 3.6426 | 4.7647 | 3403.7116 | 3.3771 | 5078.6069 | 245.0395 | 5628.134 | 1.6535 | 0.0108 | 2.2114
2499 | 0.375 | 0.049 | 2.4531 | 2.4576 | 2 | 6480 | 4.2799 | 8.6073 | 5120.6447 | 1.2054 | 2416.8911 | 142.8857 | 9651.8747 | 1.8849 | 0.0013758 | 1.091
2500 | 2.5 | 0.065 | 2.3417 | 2.7314 | 5 | 16200 | 46.0848 | 156.281 | 722002.0556 | 0.0071971 | 96.2057 | 5.062 | 272442.4688 | 0.37734 | 1.2262e-07 | 0.00068894
2501 | 0.75 | 0.12 | 2.4211 | 2.433 | 2 | 6480 | 7.0107 | 16.8655 | 15231.7993 | 0.41219 | 1652.978 | 61.7893 | 22319.6398 | 1.4653 | 0.00016089 | 0.14121
2502 | 2.25 | 0.065 | 1.6895 | 1.5641 | 4 | 12960 | 24.6487 | 64.5408 | 284793.566 | 0.056 | 673.7147 | 14.3715 | 95961.6442 | 0.33695 | 5.9392e-06 | 0.00073689
2503 | 2.125 | 0.065 | 1.1585 | 2.8307 | 4 | 12960 | 16.4831 | 110.1878 | 184408.5046 | 0.02665 | 302.8008 | 10.5245 | 131038.9023 | 0.71059 | 1.3451e-06 | 0.00064424
2504 | 0.75 | 0.035 | 0.70257 | 1.7989 | 6 | 19440 | 6.2942 | 37.1897 | 41767.3079 | 0.26964 | 1081.3296 | 52.7534 | 26142.6714 | 0.62591 | 0.00020655 | 0.013613
2505 | 0.21875 | 0.035 | 0.66078 | 2.7673 | 3 | 9720 | 2.1369 | 8.4829 | 2767.0884 | 1.8398 | 2151.8896 | 233.8826 | 5896.6135 | 2.131 | 0.0048078 | 5.4016
2506 | 0.375 | 0.065 | 2.2236 | 2.2042 | 6 | 19440 | 9.1008 | 22.8544 | 28577.1898 | 0.26145 | 524.2332 | 76.2885 | 18077.6344 | 0.63259 | 0.00019419 | 1.1055
2507 | 2.375 | 0.065 | 0.68217 | 2.0538 | 2 | 6480 | 6.4143 | 44.7833 | 44782.3299 | 0.19064 | 2420.9386 | 22.861 | 60326.2396 | 1.3471 | 3.4415e-05 | 0.00034917
2508 | 0.1875 | 0.049 | 2.4104 | 2.4633 | 4 | 12960 | 4.2311 | 8.6267 | 5076.0032 | 1.2113 | 1214.3659 | 215.8996 | 6387.7628 | 1.2584 | 0.0027787 | 49.6165
2509 | 1.75 | 0.065 | 1.0913 | 1.3775 | 3 | 9720 | 10.2077 | 33.245 | 73759.9864 | 0.32309 | 3023.1504 | 33.538 | 41121.0032 | 0.5575 | 0.00014827 | 0.0012794
2510 | 0.875 | 0.065 | 2.0352 | 2.0375 | 5 | 16200 | 15.0458 | 40.9358 | 87255.0629 | 0.099381 | 464.9626 | 31.1779 | 44233.8102 | 0.50695 | 2.3382e-05 | 0.024363
2511 | 0.1875 | 0.049 | 0.94355 | 2.7588 | 6 | 19440 | 3.0937 | 14.3698 | 6055.0863 | 0.84482 | 846.9765 | 186.2752 | 7403.6455 | 1.2227 | 0.0020276 | 26.3052
2512 | 2.25 | 0.065 | 2.373 | 2.534 | 4 | 12960 | 34.0242 | 104.4507 | 387596.5132 | 0.015132 | 182.041 | 7.7586 | 177752.6962 | 0.4586 | 4.3363e-07 | 0.0010029
2513 | 2.125 | 0.065 | 1.4317 | 2.2138 | 4 | 12960 | 20.0218 | 86.2136 | 221054.9424 | 0.033531 | 380.984 | 11.7332 | 117539.3625 | 0.53172 | 2.1293e-06 | 0.00077227
2514 | 0.0625 | 0.028 | 2.6072 | 1.308 | 6 | 19440 | 2.966 | 2.4225 | 1960.0082 | 14.9055 | 4981.1548 | 967.8708 | 1424.896 | 0.72698 | 0.63115 | 918205.4241
2515 | 2.375 | 0.065 | 1.8533 | 1.2786 | 6 | 19440 | 41.7237 | 83.4848 | 747367.6048 | 0.043203 | 548.6394 | 12.4211 | 111029.9029 | 0.14856 | 5.3025e-06 | 0.00064747
2516 | 0.15625 | 0.049 | 0.68886 | 1.8466 | 5 | 16200 | 2.2962 | 6.776 | 3445.7937 | 3.084 | 2576.5383 | 338.809 | 4070.4802 | 1.1813 | 0.022516 | 144.1662
2517 | 0.25 | 0.049 | 2.0145 | 2.7776 | 5 | 16200 | 5.3136 | 16.0542 | 10108.661 | 0.50068 | 669.2756 | 127.2625 | 10836.7796 | 1.072 | 0.00059345 | 5.7011
2518 | 0.625 | 0.12 | 2.2576 | 2.2943 | 3 | 9720 | 7.9271 | 19.8479 | 21133.1775 | 0.32893 | 1099.2155 | 62.8199 | 21953.4851 | 1.0388 | 0.00015368 | 0.32175
2519 | 0.28125 | 0.028 | 2.5471 | 1.3834 | 5 | 16200 | 6.9347 | 9.0745 | 14149.5919 | 1.6584 | 2493.8743 | 193.4694 | 7128.3391 | 0.50378 | 0.0065105 | 1.4709
2520 | 0.375 | 0.065 | 2.985 | 1.9948 | 6 | 19440 | 11.7114 | 20.7 | 35733.6972 | 0.25311 | 507.5068 | 75.1814 | 18343.8436 | 0.51335 | 0.00018199 | 1.3823
2521 | 0.5 | 0.035 | 2.4479 | 2.5725 | 4 | 12960 | 8.9373 | 23.7027 | 25003.6315 | 0.22883 | 611.7672 | 61.791 | 22319.0186 | 0.89263 | 9.9169e-05 | 0.17201
2522 | 3 | 0.065 | 2.3008 | 1.5361 | 3 | 9720 | 33.0339 | 63.3883 | 376737.3726 | 0.044545 | 714.5334 | 11.067 | 124614.8708 | 0.33077 | 2.8184e-06 | 0.00038696
2523 | 0.3125 | 0.065 | 1.3881 | 2.0585 | 3 | 9720 | 3.4593 | 9.0032 | 5463.4625 | 1.5558 | 2599.5346 | 173.8474 | 7932.9047 | 1.452 | 0.0034379 | 3.2949
2524 | 0.375 | 0.01 | 1.2581 | 2.2434 | 4 | 12960 | 4.352 | 15.565 | 10372.9226 | 0.69759 | 1398.7357 | 117.3922 | 11747.9332 | 1.1326 | 0.00092162 | 0.20481
2525 | 0.0625 | 0.028 | 2.1487 | 1.7857 | 4 | 12960 | 2.2947 | 2.2211 | 1102.1922 | 10.3892 | 3471.8856 | 873.2648 | 1579.2636 | 1.4328 | 0.20442 | 1161774.4193
2526 | 0.28125 | 0.028 | 0.89391 | 1.7826 | 4 | 12960 | 3.0086 | 9.3488 | 5938.4229 | 1.9359 | 2911.3032 | 204.3307 | 6749.427 | 1.1366 | 0.0070979 | 0.96453
2527 | 0.25 | 0.01 | 1.0526 | 2.4461 | 2 | 6480 | 2.2781 | 5.7718 | 2194.2744 | 2.8353 | 3790.0831 | 253.3706 | 5443.0749 | 2.4806 | 0.0076125 | 1.4754
2528 | 0.75 | 0.065 | 2.13 | 2.5075 | 6 | 19440 | 16.0836 | 51.7688 | 95437.7418 | 0.062536 | 250.7806 | 27.1657 | 50766.8393 | 0.53194 | 1.111e-05 | 0.04501
2529 | 0.5 | 0.028 | 2.5251 | 2.5829 | 6 | 19440 | 13.0208 | 35.6065 | 52430.6592 | 0.10841 | 289.8315 | 43.7509 | 31522.0082 | 0.60121 | 3.3388e-05 | 0.14103
2530 | 0.09375 | 0.02 | 2.8751 | 2.2042 | 5 | 16200 | 3.5299 | 4.9038 | 2772.0462 | 2.6953 | 1351.092 | 453.7169 | 3039.5942 | 1.0965 | 0.017198 | 266.6203
2531 | 0.3125 | 0.016 | 1.4821 | 2.7419 | 4 | 12960 | 4.2994 | 15.8501 | 8563.9836 | 0.60311 | 1007.7385 | 122.8909 | 11222.274 | 1.3104 | 0.00068887 | 0.52059
2532 | 3 | 0.065 | 2.9978 | 1.9763 | 3 | 9720 | 42.5933 | 81.5 | 481557.0656 | 0.019137 | 306.9743 | 7.5068 | 183716.6712 | 0.38151 | 5.2019e-07 | 0.00049462
2533 | 0.4375 | 0.049 | 0.95117 | 2.1272 | 4 | 12960 | 4.0128 | 17.1998 | 11378.5309 | 0.70147 | 1640.9362 | 106.2418 | 12980.9103 | 1.1408 | 0.0009319 | 0.23022
2534 | 2.5 | 0.065 | 2.3811 | 1.8216 | 3 | 9720 | 28.6918 | 62.6432 | 274271.8258 | 0.039925 | 533.6949 | 11.6543 | 118335.7645 | 0.43145 | 2.2642e-06 | 0.00072698
2535 | 0.375 | 0.035 | 1.2902 | 1.762 | 3 | 9720 | 3.688 | 9.243 | 6869.6049 | 1.7187 | 3446.0858 | 162.4661 | 8488.6362 | 1.2357 | 0.0041956 | 0.44256
2536 | 0.5 | 0.049 | 2.607 | 1.7575 | 6 | 19440 | 13.395 | 24.2853 | 53798.3245 | 0.22079 | 590.2638 | 60.6933 | 22722.7031 | 0.42237 | 0.00013848 | 0.21533
2537 | 2.5 | 0.065 | 1.8558 | 1.3423 | 6 | 19440 | 43.8996 | 92.238 | 826467.774 | 0.031799 | 425.0626 | 10.4982 | 131366.7939 | 0.15895 | 2.8725e-06 | 0.00054766
2538 | 2.5 | 0.065 | 2.9499 | 1.766 | 2 | 6480 | 23.9544 | 40.5503 | 153989.1195 | 0.076277 | 1019.6153 | 15.4679 | 89159.8244 | 0.579 | 5.5094e-06 | 0.00091836
2539 | 2.5 | 0.065 | 2.7083 | 2.7384 | 2 | 6480 | 22.1132 | 62.7807 | 142772.7527 | 0.036249 | 484.5496 | 11.152 | 123665.633 | 0.86617 | 1.2443e-06 | 0.00085147
2540 | 0.375 | 0.01 | 1.561 | 2.8741 | 5 | 16200 | 5.9366 | 24.8182 | 16585.9742 | 0.28945 | 580.3668 | 80.6909 | 17091.3259 | 1.0305 | 0.00019833 | 0.20959
2541 | 2.25 | 0.065 | 1.1017 | 1.702 | 6 | 19440 | 24.143 | 105.2321 | 418871.1421 | 0.030596 | 368.0909 | 10.9047 | 126470.3594 | 0.30193 | 2.6594e-06 | 0.00048169
2542 | 0.0625 | 0.02 | 1.3184 | 2.607 | 4 | 12960 | 1.9783 | 3.1598 | 1005.8313 | 5.5662 | 1860.1144 | 753.4905 | 1830.3022 | 1.8197 | 0.058676 | 7384.3622
2543 | 1.25 | 0.035 | 0.92605 | 2.3889 | 3 | 9720 | 6.7684 | 41.1376 | 36972.3905 | 0.17521 | 1171.0262 | 32.7628 | 42093.9821 | 1.1385 | 4.3603e-05 | 0.0031894
2544 | 0.15625 | 0.049 | 2.6408 | 1.6574 | 2 | 6480 | 2.7337 | 2.548 | 1544.8862 | 8.8587 | 7401.1021 | 466.131 | 2958.6433 | 1.9151 | 0.074313 | 403.9714
2545 | 1.75 | 0.065 | 1.0419 | 2.9906 | 5 | 16200 | 15.3696 | 119.8171 | 177962.3511 | 0.025398 | 237.6506 | 11.3671 | 121324.7009 | 0.68174 | 1.5271e-06 | 0.0011112
2546 | 0.6875 | 0.065 | 1.5078 | 2.1463 | 3 | 9720 | 6.2154 | 20.4187 | 18945.3689 | 0.4143 | 1522.9686 | 65.7971 | 20960.1284 | 1.1063 | 0.0002438 | 0.059638
2547 | 0.6875 | 0.065 | 1.1163 | 2.3791 | 2 | 6480 | 3.8152 | 15.1359 | 8609.3224 | 0.75779 | 2785.647 | 82.3678 | 16743.3802 | 1.9448 | 0.00054378 | 0.060978
2548 | 1 | 0.035 | 1.8665 | 2.9554 | 6 | 19440 | 18.5435 | 81.2537 | 145232.5605 | 0.03168 | 169.3926 | 16.8401 | 81894.6125 | 0.56389 | 2.8512e-06 | 0.010147
2549 | 0.28125 | 0.028 | 2.4636 | 1.3611 | 5 | 16200 | 6.7557 | 8.931 | 13842.982 | 1.7999 | 2706.7393 | 199.1867 | 6923.7308 | 0.50016 | 0.0076694 | 1.439
2550 | 0.875 | 0.12 | 1.8788 | 2.6475 | 4 | 12960 | 11.4975 | 42.5454 | 54673.6279 | 0.099883 | 467.3109 | 31.1211 | 44314.4119 | 0.81053 | 1.8895e-05 | 0.045193
2551 | 1.25 | 0.065 | 2.3833 | 2.1501 | 4 | 12960 | 19.6366 | 49.3304 | 127686.0437 | 0.061268 | 409.4945 | 20.6069 | 66924.975 | 0.52414 | 7.1092e-06 | 0.0076341
2552 | 0.15625 | 0.035 | 2.0146 | 2.1936 | 6 | 19440 | 4.3543 | 9.5825 | 6485.7295 | 1.1622 | 970.936 | 237.8228 | 5798.9205 | 0.8941 | 0.0038369 | 39.2029
2553 | 2.5 | 0.065 | 1.9371 | 2.5427 | 6 | 19440 | 45.7576 | 174.5583 | 860423.7448 | 0.0067781 | 90.6045 | 4.9085 | 280963.5257 | 0.32654 | 1.3051e-07 | 0.00057016
2554 | 1.375 | 0.035 | 1.6189 | 1.3834 | 6 | 19440 | 21.8304 | 52.3593 | 232732.3175 | 0.10084 | 741.3624 | 24.5334 | 56213.8398 | 0.24154 | 2.8886e-05 | 0.0030502
2555 | 0.125 | 0.049 | 1.7612 | 2.3787 | 4 | 12960 | 2.818 | 5.6178 | 2523.2008 | 2.5862 | 1728.548 | 358.7494 | 3844.2295 | 1.5236 | 0.012667 | 4466.6783
2556 | 0.21875 | 0.035 | 2.1207 | 2.9302 | 3 | 9720 | 3.597 | 8.9718 | 3934.4866 | 1.1847 | 1385.6445 | 197.767 | 6973.436 | 1.7724 | 0.0019935 | 7.6805
2557 | 1.5 | 0.12 | 1.8602 | 2.0319 | 5 | 16200 | 22.7384 | 69.8533 | 219872.2709 | 0.039655 | 318.0486 | 15.2264 | 90573.9337 | 0.41194 | 3.7227e-06 | 0.004377
2558 | 1.25 | 0.049 | 2.1966 | 2.689 | 4 | 12960 | 18.2145 | 61.6502 | 119022.7537 | 0.044755 | 299.1282 | 17.7806 | 77563.0016 | 0.65167 | 3.7935e-06 | 0.0063578
2559 | 0.3125 | 0.049 | 0.97787 | 2.0271 | 4 | 12960 | 3.3388 | 11.7649 | 7101.1806 | 1.2335 | 2061.1369 | 161.2177 | 8554.3638 | 1.2046 | 0.0028817 | 1.2623
2560 | 0.125 | 0.049 | 2.5845 | 2.9056 | 5 | 16200 | 3.9377 | 8.4828 | 4006.6266 | 1.1784 | 787.5854 | 264.2353 | 5219.2701 | 1.3027 | 0.0032872 | 4539.3294
2561 | 1.25 | 0.065 | 2.9698 | 2.3471 | 4 | 12960 | 24.1061 | 53.8342 | 154913.2072 | 0.043114 | 288.1589 | 17.4551 | 79009.1806 | 0.51002 | 3.5204e-06 | 0.009262
2562 | 2.25 | 0.065 | 1.1852 | 2.2126 | 2 | 6480 | 9.6041 | 45.7027 | 59913.6395 | 0.12384 | 1489.8109 | 20.0594 | 68751.6444 | 1.1475 | 1.4521e-05 | 0.00062009
2563 | 0.125 | 0.028 | 1.3809 | 1.4432 | 2 | 6480 | 2.0021 | 1.8296 | 1013.0923 | 20.0389 | 13393.3081 | 692.9492 | 1990.2111 | 1.9645 | 0.38025 | 168.1901
2564 | 0.5 | 0.083 | 2.8252 | 2.5747 | 5 | 16200 | 12.2402 | 29.6085 | 41314.579 | 0.13829 | 369.7263 | 48.7823 | 28270.8046 | 0.68428 | 4.5277e-05 | 0.49972
2565 | 0.3125 | 0.083 | 1.2416 | 1.5444 | 4 | 12960 | 3.8413 | 9.0061 | 7866.356 | 2.101 | 3510.5717 | 190.0868 | 7255.185 | 0.92231 | 0.0083598 | 6.4264
2566 | 0.09375 | 0.02 | 0.8607 | 2.7678 | 6 | 19440 | 2.2138 | 7.2981 | 2424.5407 | 2.0991 | 1052.2273 | 410.2892 | 3361.3245 | 1.3864 | 0.012517 | 161.9421
2567 | 0.1875 | 0.049 | 1.0746 | 2.6457 | 4 | 12960 | 2.7043 | 9.252 | 3680.906 | 1.4852 | 1489.0343 | 233.8615 | 5897.1462 | 1.6021 | 0.0041778 | 35.9798
2568 | 2 | 0.065 | 2.0467 | 1.8189 | 2 | 6480 | 13.953 | 33.4445 | 74450.4441 | 0.14757 | 1578.0586 | 23.0773 | 59760.7449 | 0.80269 | 2.062e-05 | 0.001432
2569 | 0.28125 | 0.028 | 2.2475 | 2.4705 | 5 | 16200 | 6.2927 | 16.0638 | 13049.6638 | 0.46885 | 705.0645 | 116.7088 | 11816.7175 | 0.90552 | 0.00052039 | 1.3565
2570 | 2.5 | 0.065 | 1.7757 | 2.177 | 5 | 16200 | 35.3027 | 124.5943 | 557799.494 | 0.013704 | 183.1879 | 7.0052 | 196869.4491 | 0.35294 | 4.446e-07 | 0.00053226
2571 | 0.21875 | 0.035 | 1.0779 | 2.7752 | 3 | 9720 | 2.554 | 8.5065 | 3100.6145 | 1.6346 | 1911.8969 | 223.8669 | 6160.4261 | 1.9868 | 0.0037952 | 6.0527
2572 | 0.0625 | 0.02 | 0.75765 | 2.9711 | 4 | 12960 | 1.7647 | 3.576 | 940.7636 | 4.8518 | 1621.3805 | 716.1304 | 1925.7879 | 2.047 | 0.044581 | 6906.6643
2573 | 1 | 0.083 | 1.7412 | 1.2784 | 3 | 9720 | 9.4368 | 17.7149 | 39330.9222 | 0.8216 | 4393.0242 | 66.0461 | 20881.106 | 0.53091 | 0.00095881 | 0.016996
2574 | 0.21875 | 0.035 | 1.3458 | 2.6966 | 2 | 6480 | 2.3733 | 5.5739 | 1970.7595 | 2.6908 | 3147.3186 | 267.4121 | 5157.2662 | 2.6169 | 0.0068564 | 8.656
2575 | 1 | 0.12 | 1.1888 | 2.9269 | 6 | 19440 | 12.3459 | 80.4694 | 99928.1034 | 0.046726 | 249.8428 | 20.3045 | 67921.8012 | 0.67971 | 6.2025e-06 | 0.015655
2576 | 0.625 | 0.12 | 2.0045 | 1.2704 | 4 | 12960 | 9.1133 | 14.7011 | 31790.4309 | 1.0465 | 3497.1848 | 96.4063 | 14305.2407 | 0.44999 | 0.0020741 | 0.27225
2577 | 1.5 | 0.065 | 2.031 | 1.2582 | 2 | 6480 | 10.7618 | 17.4375 | 44173.9744 | 0.7888 | 6326.527 | 49.4946 | 27863.9756 | 0.63078 | 0.0005892 | 0.0039323
2578 | 2.5 | 0.065 | 2.409 | 2.4021 | 3 | 9720 | 29.0105 | 82.5474 | 277183.9998 | 0.02315 | 309.4581 | 9.0411 | 152539.0982 | 0.55032 | 7.6125e-07 | 0.0007347
2579 | 0.28125 | 0.028 | 2.2258 | 2.865 | 2 | 6480 | 3.3841 | 7.5482 | 3226.5389 | 1.4951 | 2248.3781 | 186.3424 | 7400.9752 | 2.2938 | 0.0021167 | 2.0963
2580 | 0.625 | 0.035 | 0.62778 | 2.9009 | 6 | 19440 | 5.0637 | 49.9164 | 29184.21 | 0.16218 | 541.9625 | 46.8579 | 29431.8652 | 1.0085 | 7.4716e-05 | 0.025722
2581 | 1.375 | 0.065 | 0.86538 | 2.587 | 6 | 19440 | 12.3565 | 97.759 | 137507.0637 | 0.041228 | 303.1127 | 16.2606 | 84813.2136 | 0.61679 | 4.8288e-06 | 0.0021755
2582 | 0.75 | 0.065 | 0.9874 | 2.0476 | 3 | 9720 | 4.8618 | 21.2439 | 16956.9108 | 0.50646 | 2031.0206 | 67.4047 | 20460.2184 | 1.2066 | 0.00036434 | 0.031989
2583 | 1.375 | 0.049 | 2.4248 | 1.5368 | 5 | 16200 | 26.8814 | 48.4842 | 236251.3941 | 0.070949 | 521.617 | 20.9586 | 65801.9739 | 0.27853 | 1.1917e-05 | 0.0048628
2584 | 0.6875 | 0.065 | 2.6133 | 2.4397 | 3 | 9720 | 9.6902 | 23.1854 | 27676.81 | 0.2258 | 830.0397 | 51.2638 | 26902.3146 | 0.97202 | 7.242e-05 | 0.087124
2585 | 0.3125 | 0.049 | 1.1831 | 1.2841 | 6 | 19440 | 4.8568 | 11.1879 | 14119.4632 | 2.2429 | 3747.7289 | 198.4673 | 6948.8302 | 0.49215 | 0.014291 | 1.1155
2586 | 1 | 0.065 | 2.8079 | 2.888 | 3 | 9720 | 14.3135 | 39.7917 | 57155.6419 | 0.083376 | 445.804 | 26.7725 | 51512.3438 | 0.90126 | 9.874e-06 | 0.020857
2587 | 0.6875 | 0.065 | 1.2846 | 1.2665 | 4 | 12960 | 6.8596 | 16.1042 | 27418.6743 | 1.2311 | 4525.5324 | 96.8021 | 14246.7528 | 0.5196 | 0.0028704 | 0.04855
2588 | 0.28125 | 0.028 | 1.1414 | 2.7858 | 2 | 6480 | 2.4545 | 7.3445 | 2589.4428 | 1.9456 | 2925.8169 | 204.6837 | 6737.7859 | 2.602 | 0.0035844 | 1.6823
2589 | 1 | 0.083 | 1.1245 | 2.615 | 2 | 6480 | 4.9035 | 24.0915 | 15174.4801 | 0.36713 | 1962.9963 | 49.9332 | 27619.1824 | 1.8201 | 0.00012763 | 0.014754
2590 | 1 | 0.035 | 1.8472 | 2.9082 | 5 | 16200 | 15.5515 | 66.6609 | 102800.9676 | 0.045865 | 245.2377 | 20.2005 | 68271.4423 | 0.66411 | 4.98e-06 | 0.010343
2591 | 0.0625 | 0.028 | 2.2494 | 1.3779 | 3 | 9720 | 2.1188 | 1.3612 | 786.4628 | 30.272 | 10116.3849 | 1150.2345 | 1198.9861 | 1.5245 | 1.3017 | 1473737.5488
2592 | 1.75 | 0.065 | 1.8019 | 2.1777 | 5 | 16200 | 25.5038 | 87.2972 | 285997.9007 | 0.026713 | 249.9536 | 11.6493 | 118386.5098 | 0.41394 | 1.6893e-06 | 0.0017858
2593 | 1.5 | 0.065 | 2.4239 | 2.9302 | 3 | 9720 | 18.0989 | 60.4652 | 106486.6901 | 0.043773 | 351.0788 | 15.985 | 86275.3716 | 0.8102 | 2.7216e-06 | 0.0042131
2594 | 0.1875 | 0.028 | 2.8429 | 2.6551 | 2 | 6480 | 3.1007 | 4.7322 | 2021.5725 | 2.689 | 2695.8152 | 296.2691 | 4654.9411 | 2.3026 | 0.0068468 | 16.9607
2595 | 1.5 | 0.12 | 1.4681 | 1.5323 | 4 | 12960 | 14.8999 | 42.215 | 118597.7468 | 0.14251 | 1142.9674 | 26.9101 | 51249.0669 | 0.43213 | 3.8462e-05 | 0.0036889
2596 | 2.25 | 0.065 | 1.4683 | 2.1184 | 5 | 16200 | 26.65 | 109.1396 | 383422.127 | 0.020981 | 252.4142 | 9.1068 | 151438.319 | 0.39496 | 1.0421e-06 | 0.00063493
2597 | 1.25 | 0.049 | 1.3395 | 1.858 | 2 | 6480 | 6.5796 | 21.4172 | 24073.1546 | 0.43558 | 2911.2639 | 46.3284 | 29768.2205 | 1.2366 | 0.00017966 | 0.0051436
2598 | 0.15625 | 0.035 | 0.72284 | 2.1843 | 4 | 12960 | 2.1645 | 6.4216 | 2656.374 | 2.8599 | 2389.3211 | 336.5554 | 4097.7357 | 1.5426 | 0.01549 | 36.1269
2599 | 1.5 | 0.12 | 1.7159 | 2.677 | 5 | 16200 | 21.0891 | 91.9739 | 204801.5218 | 0.026196 | 210.1028 | 12.4652 | 110636.831 | 0.54021 | 1.6246e-06 | 0.004077
2600 | 0.3125 | 0.035 | 2.1686 | 1.2946 | 2 | 6480 | 3.5416 | 3.8794 | 3704.9917 | 8.2426 | 13772.6345 | 286.9807 | 4805.6035 | 1.2971 | 0.064335 | 1.6127
2601 | 0.25 | 0.083 | 2.9546 | 1.3672 | 6 | 19440 | 8.2301 | 9.5562 | 17460.2786 | 1.4033 | 1875.8787 | 188.3721 | 7321.2282 | 0.41931 | 0.0055945 | 73.3178
2602 | 0.21875 | 0.035 | 1.7119 | 2.3453 | 4 | 12960 | 3.7588 | 9.5625 | 5418.4919 | 1.2342 | 1443.578 | 200.9871 | 6861.7092 | 1.2664 | 0.0028849 | 5.9498
2603 | 0.6875 | 0.065 | 1.9666 | 1.5249 | 5 | 16200 | 11.7784 | 24.1461 | 54873.4854 | 0.31235 | 1148.2007 | 58.7438 | 23476.7788 | 0.42783 | 0.00023096 | 0.062185
2604 | 1 | 0.12 | 2.3356 | 1.5782 | 6 | 19440 | 22.8329 | 43.4739 | 176588.2441 | 0.088113 | 471.1322 | 27.3652 | 50396.7486 | 0.28539 | 2.2056e-05 | 0.027665
2605 | 2.25 | 0.065 | 0.71491 | 2.5096 | 5 | 16200 | 13.7331 | 129.2602 | 206378.1203 | 0.028879 | 347.429 | 10.6117 | 129961.3449 | 0.62972 | 1.9743e-06 | 0.00034176
2606 | 0.09375 | 0.02 | 0.81131 | 2.0264 | 2 | 6480 | 1.7078 | 1.9171 | 692.5899 | 12.6568 | 6344.5169 | 767.4036 | 1797.1186 | 2.5948 | 0.15169 | 416.3408
2607 | 1.375 | 0.035 | 0.69494 | 2.2885 | 6 | 19440 | 10.2135 | 86.5002 | 115967.4695 | 0.060211 | 442.6727 | 19.4505 | 70903.7163 | 0.61141 | 1.0299e-05 | 0.0015199
2608 | 1.25 | 0.065 | 2.1128 | 1.6255 | 2 | 6480 | 9.5258 | 18.7597 | 33046.9613 | 0.43524 | 2908.9911 | 46.2443 | 29822.3857 | 0.90242 | 0.00017938 | 0.0079033
2609 | 1.25 | 0.049 | 2.7097 | 2.6151 | 5 | 16200 | 27.2858 | 74.9075 | 217853.3964 | 0.02557 | 170.8992 | 13.5296 | 101933.1666 | 0.4679 | 1.5478e-06 | 0.0074477
2610 | 1.375 | 0.049 | 0.78794 | 2.133 | 5 | 16200 | 9.7317 | 67.2271 | 92603.4203 | 0.085748 | 630.4197 | 22.824 | 60424.0136 | 0.6525 | 1.7406e-05 | 0.0019061
2611 | 0.5 | 0.035 | 1.1552 | 2.5413 | 3 | 9720 | 4.1169 | 17.6084 | 9943.2985 | 0.58705 | 1569.4571 | 91.7762 | 15026.9356 | 1.5113 | 0.00048951 | 0.12161
2612 | 2.25 | 0.065 | 1.9304 | 2.2793 | 2 | 6480 | 14.7144 | 47.0744 | 87931.2761 | 0.07998 | 962.206 | 16.7683 | 82245.3413 | 0.93534 | 6.0574e-06 | 0.00091007
2613 | 0.25 | 0.028 | 1.3244 | 2.1069 | 6 | 19440 | 4.5036 | 14.6288 | 10650.0107 | 0.76323 | 1020.2353 | 153.5912 | 8979.128 | 0.84311 | 0.0016548 | 1.5719
2614 | 2 | 0.065 | 2.224 | 1.4016 | 6 | 19440 | 42.1489 | 77.0774 | 635578.4818 | 0.035248 | 376.9375 | 12.4031 | 111191.2396 | 0.17494 | 3.5295e-06 | 0.0013583
2615 | 3 | 0.065 | 0.82946 | 1.6875 | 3 | 9720 | 12.8529 | 69.6185 | 155450.8274 | 0.084181 | 1350.3292 | 14.4742 | 95281.0757 | 0.61293 | 1.0066e-05 | 0.00015967
2616 | 0.0625 | 0.02 | 2.6303 | 2.3468 | 4 | 12960 | 2.4781 | 2.8624 | 1158.0741 | 5.7684 | 1927.6903 | 763.3462 | 1806.6706 | 1.5601 | 0.063017 | 8502.0606
2617 | 1 | 0.049 | 2.1647 | 1.8256 | 3 | 9720 | 11.3732 | 25.22 | 46408.5676 | 0.23482 | 1255.5471 | 42.062 | 32787.6716 | 0.7065 | 7.8319e-05 | 0.014657
2618 | 0.75 | 0.035 | 2.9822 | 1.9487 | 4 | 12960 | 15.1108 | 26.9077 | 60069.5313 | 0.15788 | 633.1461 | 41.8944 | 32918.8454 | 0.54801 | 4.7209e-05 | 0.044051
2619 | 0.09375 | 0.02 | 2.3763 | 1.8072 | 4 | 12960 | 2.8341 | 3.2785 | 1899.7288 | 5.8671 | 2941.0162 | 604.1184 | 2282.856 | 1.2017 | 0.065192 | 285.4989
2620 | 0.6875 | 0.065 | 2.2653 | 1.4895 | 5 | 16200 | 13.3435 | 23.59 | 61428.2862 | 0.29919 | 1099.8119 | 57.7121 | 23896.4454 | 0.38901 | 0.00021191 | 0.069614
2621 | 2.375 | 0.065 | 2.9727 | 2.9269 | 4 | 12960 | 44.5144 | 127.3055 | 530545.7218 | 0.0088008 | 111.7615 | 5.7523 | 239748.5406 | 0.45189 | 1.4669e-07 | 0.0010342
2622 | 2.125 | 0.065 | 1.6668 | 1.9155 | 6 | 19440 | 33.8634 | 111.8377 | 546596.7957 | 0.01798 | 204.295 | 8.6958 | 158596.0045 | 0.29015 | 9.184e-07 | 0.0008487
2623 | 1.5 | 0.049 | 1.1716 | 1.7463 | 2 | 6480 | 6.8323 | 24.132 | 29811.6586 | 0.4044 | 3243.4212 | 40.1099 | 34383.422 | 1.1534 | 0.00015486 | 0.0024197
2624 | 0.09375 | 0.02 | 2.4908 | 1.6725 | 6 | 19440 | 3.6112 | 4.4813 | 3382.2132 | 3.9555 | 1982.7913 | 525.2811 | 2625.4802 | 0.77626 | 0.044447 | 225.9078
2625 | 1.375 | 0.035 | 1.3965 | 1.8141 | 5 | 16200 | 16.1083 | 57.201 | 146014.662 | 0.07569 | 556.4723 | 21.5951 | 63862.5617 | 0.43737 | 1.3562e-05 | 0.0027557
2626 | 1.75 | 0.065 | 1.952 | 1.6361 | 3 | 9720 | 17.0937 | 39.4515 | 117805.4214 | 0.12006 | 1123.4269 | 22.9875 | 59994.1588 | 0.50926 | 2.0475e-05 | 0.0020433
2627 | 0.1875 | 0.028 | 1.6158 | 1.2557 | 2 | 6480 | 2.3995 | 2.3329 | 1701.1687 | 20.681 | 20733.77 | 516.9066 | 2668.0163 | 1.5683 | 0.40501 | 14.2725
2628 | 0.09375 | 0.02 | 2.0408 | 1.6555 | 3 | 9720 | 2.3508 | 2.3088 | 1259.1881 | 10.9 | 5463.886 | 735.1516 | 1875.9603 | 1.4898 | 0.16876 | 336.4193
2629 | 0.875 | 0.065 | 2.9758 | 1.5096 | 3 | 9720 | 13.3808 | 18.2978 | 47028.0304 | 0.37539 | 1756.3074 | 54.7569 | 25186.1542 | 0.53556 | 0.00020017 | 0.036475
2630 | 2.125 | 0.065 | 0.64521 | 1.9688 | 4 | 12960 | 9.8341 | 76.6928 | 115552.3395 | 0.080366 | 913.1343 | 17.3624 | 79431.1486 | 0.6874 | 1.2232e-05 | 0.00040369
2631 | 3 | 0.065 | 2.1399 | 1.4619 | 3 | 9720 | 30.8265 | 60.333 | 352532.7538 | 0.055256 | 886.3509 | 12.151 | 113497.7277 | 0.32195 | 4.3368e-06 | 0.0003621
2632 | 0.875 | 0.12 | 0.80079 | 2.4219 | 4 | 12960 | 5.7474 | 38.936 | 30154.0416 | 0.20983 | 981.7061 | 43.0798 | 32013.0174 | 1.0616 | 8.3385e-05 | 0.024925
2633 | 1.25 | 0.035 | 1.7707 | 1.733 | 6 | 19440 | 21.7149 | 59.6056 | 210519.6826 | 0.058302 | 389.6709 | 20.1608 | 68405.8083 | 0.32494 | 9.6563e-06 | 0.0045401
2634 | 0.3125 | 0.049 | 1.6659 | 1.8198 | 4 | 12960 | 4.6496 | 10.58 | 9097.3725 | 1.2064 | 2015.7909 | 159.8964 | 8625.0576 | 0.94808 | 0.0027563 | 1.6172
2635 | 0.875 | 0.035 | 2.846 | 2.0931 | 4 | 12960 | 16.6564 | 33.6738 | 76672.2603 | 0.10735 | 502.2413 | 32.3637 | 42613.0173 | 0.55578 | 2.1825e-05 | 0.024538
2636 | 0.3125 | 0.065 | 0.78869 | 2.2236 | 2 | 6480 | 2.2272 | 6.5339 | 2704.1373 | 2.7192 | 4543.5488 | 208.9001 | 6601.7943 | 2.4414 | 0.0070017 | 3.6693
2637 | 0.625 | 0.083 | 1.8794 | 1.6111 | 5 | 16200 | 10.4267 | 23.1981 | 44738.7989 | 0.3291 | 1099.7932 | 63.2472 | 21805.1527 | 0.48739 | 0.0002564 | 0.12138
2638 | 0.1875 | 0.028 | 2.9402 | 2.8718 | 4 | 12960 | 4.8366 | 10.0274 | 5629.2896 | 0.85386 | 856.0336 | 189.5342 | 7276.3401 | 1.2926 | 0.0013808 | 11.8072
2639 | 0.3125 | 0.083 | 1.906 | 2.724 | 4 | 12960 | 5.1069 | 15.7476 | 9793.8212 | 0.53286 | 890.3616 | 114.0592 | 12091.2212 | 1.2346 | 0.00053774 | 8.0011
2640 | 2 | 0.12 | 1.4884 | 2.0132 | 2 | 6480 | 10.5491 | 36.9976 | 57861.9502 | 0.15346 | 1641.1187 | 23.3709 | 59009.9727 | 1.0198 | 2.2301e-05 | 0.0014183
2641 | 1.25 | 0.035 | 1.5675 | 1.3445 | 4 | 12960 | 13.4202 | 30.9145 | 89817.5039 | 0.2908 | 1943.5829 | 40.0313 | 34450.9334 | 0.38357 | 0.00016015 | 0.0043583
2642 | 0.15625 | 0.035 | 1.3966 | 2.7503 | 4 | 12960 | 2.8062 | 8.0391 | 3145.0384 | 1.6344 | 1365.4529 | 272.9481 | 5052.6644 | 1.6066 | 0.0050589 | 42.7728
2643 | 1 | 0.035 | 2.4417 | 2.3923 | 2 | 6480 | 8.9183 | 22.0549 | 24957.3703 | 0.25893 | 1384.4659 | 43.8092 | 31480.0659 | 1.2614 | 6.3486e-05 | 0.015694
2644 | 0.375 | 0.01 | 1.7061 | 2.1871 | 4 | 12960 | 5.3761 | 15.1793 | 12244.5036 | 0.61896 | 1241.0666 | 111.8518 | 12329.8443 | 1.007 | 0.00072555 | 0.24177
2645 | 2.125 | 0.065 | 1.0562 | 2.9867 | 3 | 9720 | 11.7374 | 87.2314 | 101447.3591 | 0.04464 | 507.2153 | 13.3936 | 102968.4562 | 1.015 | 2.8305e-06 | 0.00063007
2646 | 1.375 | 0.065 | 2.1569 | 1.9196 | 5 | 16200 | 24.0748 | 60.5169 | 212743.3942 | 0.045989 | 338.1152 | 17.1276 | 80519.8917 | 0.37848 | 5.007e-06 | 0.0048468
2647 | 0.0625 | 0.028 | 2.1675 | 1.3584 | 5 | 16200 | 2.5083 | 2.1209 | 1459.0695 | 17.2034 | 5749.0944 | 1005.4036 | 1371.703 | 0.94012 | 0.70063 | 984284.007
2648 | 0.1875 | 0.049 | 1.5225 | 1.7546 | 4 | 12960 | 3.2162 | 6.1964 | 4148.6433 | 2.8741 | 2881.421 | 297.0556 | 4642.6164 | 1.1191 | 0.015644 | 40.5518
2649 | 0.21875 | 0.035 | 0.93396 | 2.3579 | 3 | 9720 | 2.4101 | 7.2546 | 2985.5391 | 2.2192 | 2595.6952 | 250.1846 | 5512.3901 | 1.8464 | 0.0069954 | 5.828
2650 | 0.0625 | 0.028 | 2.4263 | 1.5349 | 3 | 9720 | 2.1693 | 1.4958 | 798.0088 | 21.0785 | 7044.0878 | 1058.2006 | 1303.2644 | 1.6331 | 0.63109 | 1495373.3967
2651 | 0.625 | 0.065 | 1.7931 | 2.6096 | 2 | 6480 | 4.8919 | 15.0937 | 9466.4182 | 0.59048 | 1973.2714 | 79.8544 | 17270.3645 | 1.8244 | 0.00033016 | 0.11867
2652 | 0.15625 | 0.049 | 1.8316 | 1.2584 | 6 | 19440 | 4.0928 | 5.5739 | 6187.0913 | 5.627 | 4701.1434 | 410.6641 | 3358.256 | 0.54278 | 0.08995 | 179.7621
2653 | 0.375 | 0.083 | 2.4594 | 1.8817 | 2 | 6480 | 4.2871 | 6.6324 | 5127.2193 | 1.9902 | 3990.4776 | 166.6954 | 8273.266 | 1.6136 | 0.0037506 | 3.3707
2654 | 0.28125 | 0.028 | 2.8087 | 1.8746 | 4 | 12960 | 6.2916 | 9.8219 | 10438.1722 | 0.98555 | 1482.0906 | 159.0414 | 8671.4253 | 0.83074 | 0.0018395 | 1.6954
2655 | 0.15625 | 0.035 | 2.5515 | 2.3519 | 2 | 6480 | 2.6911 | 3.5402 | 1528.692 | 4.3536 | 3637.2144 | 388.1486 | 3553.0603 | 2.3242 | 0.017948 | 83.1613
2656 | 1.25 | 0.083 | 1.2863 | 1.4203 | 4 | 12960 | 11.2774 | 32.648 | 76764.3856 | 0.27886 | 1863.7859 | 39.2427 | 35143.2643 | 0.45781 | 0.00014727 | 0.0052303
2657 | 2.125 | 0.065 | 1.725 | 2.4019 | 4 | 12960 | 23.8222 | 93.5215 | 260412.0192 | 0.024645 | 280.0228 | 10.1372 | 136044.6011 | 0.52242 | 1.1503e-06 | 0.00090976
2658 | 0.28125 | 0.028 | 2.9363 | 1.7445 | 5 | 16200 | 7.769 | 11.3959 | 15578.9308 | 0.77573 | 1166.5594 | 144.4631 | 9546.4906 | 0.61278 | 0.0014246 | 1.6194
2659 | 2.25 | 0.065 | 2.4055 | 1.7035 | 6 | 19440 | 50.9662 | 105.3222 | 860049.6793 | 0.01487 | 178.9001 | 7.692 | 179293.0941 | 0.20847 | 6.2819e-07 | 0.00098904
2660 | 2.5 | 0.065 | 2.4652 | 2.0791 | 6 | 19440 | 57.8299 | 142.7627 | 1081046.5982 | 0.0077127 | 103.0976 | 5.2445 | 262961.8631 | 0.24325 | 1.6899e-07 | 0.00071635
2661 | 2.125 | 0.065 | 2.3498 | 2.0661 | 2 | 6480 | 16.6957 | 40.3256 | 93305.364 | 0.09045 | 1027.7181 | 18.2515 | 75561.6671 | 0.80983 | 7.7472e-06 | 0.0013039
2662 | 0.875 | 0.12 | 2.9441 | 1.8535 | 6 | 19440 | 25.0315 | 44.6695 | 168577.963 | 0.062531 | 292.5557 | 25.0076 | 55147.7719 | 0.32714 | 1.1108e-05 | 0.061932
2663 | 0.28125 | 0.028 | 1.9154 | 1.7491 | 3 | 9720 | 3.939 | 6.9274 | 5410.261 | 2.2199 | 3338.3497 | 214.1311 | 6440.5183 | 1.1904 | 0.0069997 | 1.5622
2664 | 2.375 | 0.065 | 1.0392 | 1.4966 | 5 | 16200 | 20.2832 | 81.4315 | 312608.6204 | 0.057961 | 736.042 | 14.157 | 97415.6489 | 0.31162 | 7.953e-06 | 0.00038999
2665 | 0.09375 | 0.02 | 1.5001 | 1.2896 | 4 | 12960 | 2.3333 | 2.391 | 1670.9425 | 18.5937 | 9320.5488 | 850.2611 | 1621.9903 | 0.9707 | 0.65476 | 251.1159
2666 | 0.1875 | 0.035 | 2.4289 | 2.8851 | 5 | 16200 | 4.9463 | 12.5461 | 7161.8913 | 0.66641 | 668.1125 | 169.709 | 8126.3506 | 1.1347 | 0.0010514 | 15.0818
2667 | 2 | 0.065 | 0.91886 | 2.3857 | 3 | 9720 | 9.8781 | 65.6253 | 81887.9437 | 0.079287 | 847.882 | 17.869 | 77179.1859 | 0.9425 | 8.9292e-06 | 0.0007
2668 | 0.21875 | 0.035 | 1.6974 | 2.5202 | 5 | 16200 | 4.3054 | 12.7827 | 7501.4973 | 0.78894 | 922.7738 | 167.5209 | 8232.4984 | 1.0974 | 0.0014735 | 5.2717
2669 | 0.125 | 0.028 | 2.6534 | 2.8459 | 4 | 12960 | 3.4979 | 6.6857 | 2937.3599 | 1.6594 | 1109.0557 | 313.9583 | 4392.6707 | 1.4954 | 0.0052147 | 121.9126
2670 | 0.375 | 0.028 | 2.1782 | 1.6329 | 2 | 6480 | 3.9657 | 5.7793 | 4833.5123 | 2.941 | 5896.9119 | 192.9857 | 7146.2046 | 1.4785 | 0.0081903 | 0.5855
2671 | 2.25 | 0.065 | 1.0362 | 1.368 | 4 | 12960 | 15.6886 | 56.4712 | 186545.1782 | 0.13105 | 1576.6425 | 20.5128 | 67231.9078 | 0.36041 | 3.2527e-05 | 0.00048268
2672 | 2 | 0.12 | 2.6458 | 2.3449 | 4 | 12960 | 33.7338 | 85.9465 | 341699.2155 | 0.019578 | 209.3651 | 9.3405 | 147648.5924 | 0.4321 | 7.2592e-07 | 0.0020939
2673 | 0.1875 | 0.02 | 1.3575 | 2.5302 | 2 | 6480 | 2.2518 | 4.518 | 1633.7005 | 3.599 | 3608.1774 | 329.3063 | 4187.9401 | 2.5635 | 0.012266 | 8.6589
2674 | 1.75 | 0.065 | 0.99683 | 2.6039 | 5 | 16200 | 14.7687 | 104.3508 | 171556.4207 | 0.032697 | 305.9461 | 12.8391 | 107415.1559 | 0.62612 | 2.5309e-06 | 0.0010712
2675 | 0.125 | 0.028 | 1.8719 | 2.9079 | 6 | 19440 | 3.6156 | 10.1511 | 4513.6227 | 1.0448 | 698.2939 | 258.5072 | 5334.9206 | 1.182 | 0.0031009 | 83.2596
2676 | 0.3125 | 0.049 | 1.5414 | 2.9978 | 2 | 6480 | 2.9442 | 8.7463 | 3250.0902 | 1.3856 | 2315.2645 | 168.2086 | 8198.8375 | 2.5226 | 0.0018181 | 2.311
2677 | 0.375 | 0.083 | 0.67145 | 2.2738 | 5 | 16200 | 3.3947 | 19.672 | 10779.2882 | 0.65526 | 1313.8542 | 112.0561 | 12307.3655 | 1.1418 | 0.0010164 | 1.1338
2678 | 1.375 | 0.049 | 1.9468 | 2.9113 | 2 | 6480 | 9.6351 | 36.784 | 36717.6918 | 0.1282 | 942.5342 | 27.1862 | 50728.588 | 1.3816 | 1.5563e-05 | 0.0047235
2679 | 2.5 | 0.065 | 2.1698 | 2.7711 | 6 | 19440 | 51.0774 | 190.2188 | 957644.3953 | 0.0053047 | 70.91 | 4.3246 | 318900.9117 | 0.33301 | 7.9941e-08 | 0.00063458
2680 | 2.25 | 0.065 | 0.79074 | 2.3125 | 2 | 6480 | 6.8989 | 47.7564 | 45082.3195 | 0.15206 | 1829.3459 | 21.7304 | 63464.8106 | 1.4078 | 2.1895e-05 | 0.00046659
2681 | 0.125 | 0.028 | 1.51 | 2.9923 | 3 | 9720 | 2.3389 | 5.3103 | 1673.5211 | 2.6985 | 1803.558 | 379.6676 | 3632.4282 | 2.1705 | 0.010343 | 123.481
2682 | 2.25 | 0.065 | 0.71638 | 2.7646 | 3 | 9720 | 8.8454 | 85.4975 | 83631.2992 | 0.060966 | 733.4608 | 14.919 | 92440.028 | 1.1053 | 5.2795e-06 | 0.0003847
2683 | 1.375 | 0.049 | 1.8844 | 1.3476 | 3 | 9720 | 13.3223 | 25.5945 | 73607.5233 | 0.35167 | 2585.4644 | 40.399 | 34137.3799 | 0.46378 | 0.00017566 | 0.0042085
2684 | 0.5 | 0.028 | 2.8504 | 2.7329 | 3 | 9720 | 7.992 | 18.9222 | 17025.0615 | 0.30496 | 815.2914 | 70.1582 | 19657.2084 | 1.1546 | 0.0001321 | 0.18317
2685 | 0.25 | 0.028 | 2.4773 | 1.2704 | 5 | 16200 | 6.1953 | 7.4401 | 11451.4061 | 2.906 | 3884.4907 | 252.8283 | 5454.7504 | 0.47634 | 0.019991 | 2.4338
2686 | 0.21875 | 0.035 | 2.7022 | 1.7356 | 5 | 16200 | 5.9803 | 8.8591 | 9733.4405 | 1.2566 | 1469.7608 | 202.4099 | 6813.4785 | 0.70001 | 0.0037381 | 6.8402
2687 | 1.375 | 0.035 | 2.6061 | 2.4676 | 3 | 9720 | 17.8593 | 46.7169 | 96408.824 | 0.06359 | 467.5126 | 19.9464 | 69140.9301 | 0.71716 | 5.7436e-06 | 0.0050541
2688 | 1.375 | 0.065 | 2.1623 | 1.7726 | 3 | 9720 | 15.0694 | 33.6103 | 82387.9887 | 0.14135 | 1039.1731 | 28.3003 | 48731.4735 | 0.59149 | 2.8378e-05 | 0.0052139
2689 | 2.5 | 0.065 | 2.3668 | 2.6389 | 6 | 19440 | 55.582 | 181.1576 | 1039966.5422 | 0.0052786 | 70.5609 | 4.3135 | 319719.338 | 0.30743 | 7.9156e-08 | 0.00068913
2690 | 0.4375 | 0.049 | 2.5599 | 1.3035 | 2 | 6480 | 4.8897 | 5.3945 | 6624.1044 | 4.4756 | 10469.8062 | 192.0309 | 7181.7371 | 1.0842 | 0.018969 | 0.5361
2691 | 0.75 | 0.12 | 1.7046 | 1.3716 | 6 | 19440 | 13.1665 | 28.3998 | 79444.5585 | 0.30474 | 1222.0661 | 54.8576 | 25139.8956 | 0.31645 | 0.00026382 | 0.081835
2692 | 0.75 | 0.035 | 2.9417 | 1.5393 | 3 | 9720 | 11.5631 | 16.0148 | 35327.1796 | 0.47223 | 1893.7495 | 65.939 | 20915.0292 | 0.59204 | 0.00031676 | 0.046056
2693 | 1.75 | 0.065 | 0.84057 | 1.6843 | 4 | 12960 | 10.4432 | 54.0829 | 100355.2634 | 0.13102 | 1225.9802 | 23.8278 | 57878.5247 | 0.57674 | 3.2511e-05 | 0.00097913
2694 | 2.25 | 0.065 | 1.5452 | 2.0201 | 6 | 19440 | 33.2673 | 124.8639 | 568944.6919 | 0.015502 | 186.4995 | 7.8521 | 175635.8545 | 0.3087 | 6.8269e-07 | 0.00065427
2695 | 0.375 | 0.01 | 1.4484 | 2.3719 | 5 | 16200 | 5.6147 | 20.5127 | 15850.7989 | 0.41375 | 829.6116 | 94.4511 | 14601.367 | 0.92118 | 0.00040527 | 0.2003
2696 | 1.75 | 0.065 | 2.5491 | 1.383 | 4 | 12960 | 28.6699 | 44.4413 | 255800.1392 | 0.091834 | 859.3066 | 20.5325 | 67167.4899 | 0.26258 | 1.5972e-05 | 0.0024957
2697 | 0.0625 | 0.02 | 2.5393 | 1.2531 | 2 | 6480 | 1.9597 | 0.89613 | 500.0896 | 71.09 | 23757.0927 | 1497.4348 | 920.9852 | 1.8416 | 4.7856 | 14685.7325
2698 | 0.125 | 0.028 | 2.8951 | 1.9001 | 3 | 9720 | 3.1306 | 3.4377 | 2035.1952 | 4.9113 | 3282.5778 | 469.1509 | 2939.5983 | 1.4444 | 0.034262 | 150.1672
2699 | 0.6875 | 0.065 | 1.8481 | 2.963 | 4 | 12960 | 9.2214 | 37.4341 | 35331.8573 | 0.12972 | 476.8529 | 40.0916 | 34399.0717 | 0.9736 | 3.1869e-05 | 0.062562
2700 | 1.25 | 0.12 | 1.6149 | 1.3225 | 2 | 6480 | 7.6288 | 15.2957 | 27268.8914 | 1.0232 | 6838.6124 | 60.2087 | 22905.576 | 0.83999 | 0.00099135 | 0.0098612
2701 | 1 | 0.083 | 0.74648 | 2.5471 | 5 | 16200 | 7.1642 | 58.4068 | 51707.4232 | 0.11247 | 601.3547 | 30.6324 | 45021.4894 | 0.8707 | 2.9944e-05 | 0.0080439
2702 | 0.3125 | 0.035 | 0.85702 | 1.9535 | 5 | 16200 | 3.5168 | 14.1353 | 9215.2086 | 1.0239 | 1710.9128 | 151.1519 | 9124.0345 | 0.99011 | 0.002482 | 0.64178
2703 | 0.5 | 0.065 | 1.6451 | 1.7931 | 3 | 9720 | 5.2368 | 12.477 | 11989.8833 | 0.94615 | 2529.5102 | 108.9342 | 12660.0731 | 1.0559 | 0.0012716 | 0.26749
2704 | 2.375 | 0.065 | 2.1482 | 1.3118 | 2 | 6480 | 17.0272 | 28.6675 | 106200.6762 | 0.27174 | 3450.7691 | 25.889 | 53270.258 | 0.5016 | 6.9923e-05 | 0.00082805
2705 | 2 | 0.065 | 2.2139 | 1.3191 | 3 | 9720 | 21.7201 | 36.3658 | 168453.7184 | 0.16737 | 1789.8395 | 24.2342 | 56907.8193 | 0.33782 | 3.979e-05 | 0.00144
2706 | 0.5 | 0.028 | 1.0585 | 1.9214 | 4 | 12960 | 4.7023 | 17.749 | 14684.121 | 0.66499 | 1777.8357 | 96.4584 | 14297.5187 | 0.97367 | 0.0008375 | 0.088868
2707 | 2.25 | 0.065 | 1.278 | 2.6875 | 5 | 16200 | 23.3879 | 138.4098 | 338710.4429 | 0.015741 | 189.3748 | 7.9118 | 174312.056 | 0.51463 | 5.8659e-07 | 0.00056089
2708 | 0.28125 | 0.028 | 2.6046 | 2.8079 | 6 | 19440 | 8.1744 | 21.8435 | 19528.2963 | 0.25484 | 383.2321 | 88.5623 | 15572.2682 | 0.79742 | 0.00018449 | 1.4097
2709 | 2.5 | 0.065 | 2.3127 | 2.344 | 3 | 9720 | 27.9098 | 80.5561 | 267125.6936 | 0.02506 | 334.9844 | 9.3884 | 146895.8714 | 0.54991 | 8.9202e-07 | 0.00070804
2710 | 2.125 | 0.065 | 1.1265 | 1.2991 | 3 | 9720 | 12.4208 | 38.0431 | 106754.7877 | 0.28181 | 3201.9437 | 28.1953 | 48912.915 | 0.45818 | 0.0001128 | 0.00066303
2711 | 1.375 | 0.035 | 1.2827 | 1.4481 | 2 | 6480 | 6.8517 | 18.3868 | 27392.2999 | 0.733 | 5389.059 | 51.6139 | 26719.8631 | 0.97545 | 0.00050878 | 0.003231
2712 | 0.09375 | 0.02 | 2.6244 | 1.3656 | 2 | 6480 | 2.2259 | 1.3507 | 810.9423 | 30.3454 | 15211.3794 | 953.059 | 1447.0408 | 1.7844 | 0.87198 | 487.4866
2713 | 0.6875 | 0.065 | 2.6713 | 2.3987 | 4 | 12960 | 12.6716 | 30.3391 | 46891.4892 | 0.13717 | 504.2568 | 41.1259 | 33533.9655 | 0.71514 | 3.5637e-05 | 0.083031
2714 | 2.5 | 0.065 | 2.4702 | 2.8286 | 4 | 12960 | 39.1224 | 129.5031 | 492775.9999 | 0.0099846 | 133.468 | 5.9794 | 230645.4218 | 0.46805 | 1.8881e-07 | 0.00073471
2715 | 1.375 | 0.035 | 1.2509 | 1.6539 | 3 | 9720 | 9.3397 | 31.3716 | 53592.4335 | 0.25674 | 1887.5316 | 35.9988 | 38309.9896 | 0.71484 | 9.3624e-05 | 0.0028095
2716 | 1.375 | 0.035 | 2.6698 | 2.3346 | 6 | 19440 | 35.044 | 88.2389 | 365546.7026 | 0.018442 | 135.5848 | 10.9584 | 125850.2575 | 0.34428 | 9.6616e-07 | 0.0047909
2717 | 2.25 | 0.065 | 2.1216 | 1.7771 | 5 | 16200 | 37.8501 | 91.5849 | 536935.036 | 0.021563 | 259.4117 | 9.2281 | 149446.6416 | 0.27833 | 1.1007e-06 | 0.00088915
2718 | 0.875 | 0.035 | 2.7003 | 2.3834 | 5 | 16200 | 19.4804 | 47.8544 | 110892.9155 | 0.058646 | 274.3802 | 24.369 | 56592.9625 | 0.51034 | 8.1422e-06 | 0.022714
2719 | 0.09375 | 0.02 | 1.1979 | 1.9065 | 2 | 6480 | 1.8183 | 1.8143 | 717.8282 | 13.8271 | 6931.1772 | 786.5101 | 1753.4615 | 2.4427 | 0.18104 | 431.5124
2720 | 0.5 | 0.028 | 0.9073 | 2.6575 | 6 | 19440 | 5.6242 | 36.6309 | 25395.8604 | 0.21373 | 571.4063 | 59.9865 | 22990.4088 | 0.90528 | 0.00012977 | 0.068309
2721 | 1.25 | 0.049 | 2.8933 | 2.6923 | 2 | 6480 | 12.4995 | 30.9525 | 42104.5309 | 0.12627 | 843.9515 | 28.5194 | 48357.0545 | 1.1485 | 1.5098e-05 | 0.0089964
2722 | 0.1875 | 0.028 | 2.3708 | 2.7824 | 4 | 12960 | 4.1858 | 9.7208 | 5034.606 | 1.0026 | 1005.1602 | 202.779 | 6801.0766 | 1.3509 | 0.0019038 | 10.5599
2723 | 3 | 0.065 | 2.621 | 1.9116 | 5 | 16200 | 61.3926 | 131.2757 | 1146154.9902 | 0.0086112 | 138.1304 | 5.0705 | 271989.7192 | 0.23731 | 1.7555e-07 | 0.00042381
2724 | 2.375 | 0.065 | 1.6114 | 1.3735 | 6 | 19440 | 36.4704 | 89.6666 | 656164.1168 | 0.036708 | 466.1572 | 11.5313 | 119597.3779 | 0.18227 | 3.828e-06 | 0.00056846
2725 | 2.375 | 0.065 | 1.993 | 2.9904 | 5 | 16200 | 37.5437 | 162.5371 | 562331.7775 | 0.0080383 | 102.0776 | 5.4924 | 251095.6555 | 0.44653 | 1.5296e-07 | 0.00070152
2726 | 0.1875 | 0.035 | 0.79039 | 2.4877 | 2 | 6480 | 1.9277 | 4.4452 | 1485.6375 | 4.0707 | 4081.0683 | 338.1295 | 4078.6602 | 2.7454 | 0.015691 | 19.5532
2727 | 0.75 | 0.083 | 0.71194 | 2.4155 | 2 | 6480 | 3.1035 | 16.7456 | 8091.3218 | 0.78553 | 3150.1468 | 78.6096 | 17543.8594 | 2.1682 | 0.00058432 | 0.043628
2728 | 1.75 | 0.065 | 1.9769 | 2.3086 | 4 | 12960 | 22.5653 | 74.0658 | 203737.2835 | 0.033745 | 315.7544 | 13.0337 | 105811.319 | 0.51935 | 2.1566e-06 | 0.0019878
2729 | 0.09375 | 0.02 | 1.8665 | 2.5364 | 2 | 6480 | 2.0094 | 2.3543 | 761.4721 | 7.6903 | 3854.9724 | 660.5885 | 2087.7071 | 2.7417 | 0.056003 | 457.7483
2730 | 2.375 | 0.065 | 2.6337 | 2.0719 | 6 | 19440 | 58.6731 | 135.1639 | 1041632.6747 | 0.0080583 | 102.3324 | 5.4994 | 250775.8707 | 0.24075 | 1.8447e-07 | 0.0009024
2731 | 0.375 | 0.01 | 2.2127 | 2.2827 | 2 | 6480 | 4.0051 | 8.0075 | 4869.536 | 1.4404 | 2888.1042 | 154.2232 | 8942.332 | 1.8364 | 0.0019646 | 0.38459
2732 | 1.375 | 0.049 | 1.6939 | 2.8153 | 5 | 16200 | 19.224 | 88.6724 | 172112.3353 | 0.028796 | 211.7104 | 13.6737 | 100858.7054 | 0.58601 | 1.9631e-06 | 0.0035426
2733 | 0.09375 | 0.02 | 1.3706 | 2.1881 | 6 | 19440 | 2.651 | 5.8073 | 2724.1245 | 2.7798 | 1393.43 | 459.2598 | 3002.9086 | 1.1023 | 0.021951 | 181.9522
2734 | 2.25 | 0.065 | 2.007 | 2.7926 | 5 | 16200 | 35.8853 | 143.8193 | 510004.5112 | 0.0098408 | 118.3911 | 6.2522 | 220582.0716 | 0.43251 | 2.2926e-07 | 0.00084455
2735 | 0.5 | 0.02 | 1.6046 | 2.1717 | 6 | 19440 | 8.8121 | 29.9674 | 37047.7962 | 0.20726 | 554.0939 | 59.2198 | 23288.0873 | 0.6286 | 0.00012203 | 0.086492
2736 | 1.375 | 0.035 | 2.5027 | 1.2615 | 3 | 9720 | 17.2092 | 23.9704 | 93141.5809 | 0.36945 | 2716.233 | 41.1646 | 33502.4634 | 0.35969 | 0.00019388 | 0.0048829
2737 | 0.09375 | 0.02 | 2.4745 | 1.5805 | 3 | 9720 | 2.5366 | 2.2123 | 1322.8861 | 11.7163 | 5873.0762 | 750.7286 | 1837.0358 | 1.3887 | 0.19498 | 353.4376
2738 | 0.4375 | 0.049 | 1.9108 | 2.8466 | 6 | 19440 | 9.1202 | 34.3434 | 33402.256 | 0.14587 | 341.2197 | 53.8766 | 25597.6723 | 0.76635 | 6.0443e-05 | 0.30037
2739 | 2.375 | 0.065 | 2.7453 | 1.8543 | 6 | 19440 | 61.095 | 120.9871 | 1083680.1274 | 0.0097187 | 123.4168 | 6.0496 | 227969.3733 | 0.21037 | 2.6832e-07 | 0.00093883
2740 | 3 | 0.065 | 2.479 | 1.8246 | 3 | 9720 | 35.4773 | 75.2572 | 403529.6316 | 0.027039 | 433.734 | 8.8328 | 156135.2307 | 0.38692 | 1.0385e-06 | 0.00041448
2741 | 0.1875 | 0.035 | 2.0398 | 1.671 | 5 | 16200 | 4.3903 | 7.3423 | 6526.8786 | 2.0544 | 2059.6198 | 267.4608 | 5156.3269 | 0.79001 | 0.0099913 | 13.7446
2742 | 0.28125 | 0.028 | 1.3242 | 1.7682 | 4 | 12960 | 3.7464 | 9.2747 | 6949.6093 | 1.6853 | 2534.332 | 194.587 | 7087.3973 | 1.0198 | 0.0053788 | 1.1288
2743 | 0.25 | 0.035 | 0.76535 | 1.8295 | 4 | 12960 | 2.6424 | 8.5443 | 4832.4295 | 2.2446 | 3000.4052 | 230.9305 | 5971.9917 | 1.2358 | 0.0095416 | 2.1654
2744 | 0.6875 | 0.065 | 0.8926 | 1.818 | 4 | 12960 | 5.2169 | 23.0383 | 21914.8754 | 0.50186 | 1844.8341 | 70.8531 | 19464.4319 | 0.88818 | 0.00047699 | 0.038805
2745 | 0.5 | 0.065 | 2.1273 | 2.2682 | 5 | 16200 | 9.5809 | 26.1051 | 33214.8039 | 0.2136 | 571.0416 | 59.6602 | 23116.1652 | 0.69596 | 0.00010801 | 0.26677
2746 | 3 | 0.065 | 1.0709 | 1.6269 | 3 | 9720 | 16.1645 | 67.1238 | 191762.7369 | 0.07484 | 1200.4941 | 13.7984 | 99947.4515 | 0.5212 | 7.9558e-06 | 0.00019697
2747 | 0.5 | 0.049 | 1.3586 | 1.7418 | 6 | 19440 | 7.6877 | 24.0704 | 32937.9406 | 0.36823 | 984.4541 | 75.7554 | 18204.8536 | 0.5527 | 0.0003852 | 0.13184
2748 | 1 | 0.049 | 0.6394 | 2.3229 | 2 | 6480 | 3.4249 | 21.4203 | 11571.577 | 0.58775 | 3142.6378 | 59.3968 | 23218.6794 | 2.0065 | 0.00032712 | 0.0082229
2749 | 0.0625 | 0.028 | 0.77696 | 2.1557 | 4 | 12960 | 1.772 | 2.6439 | 943.0041 | 8.2556 | 2758.8914 | 813.6045 | 1695.0684 | 1.7975 | 0.12908 | 993981.0002
2750 | 1.75 | 0.065 | 1.856 | 1.9369 | 4 | 12960 | 21.2755 | 62.167 | 192737.8218 | 0.049827 | 466.234 | 15.6423 | 88165.5124 | 0.45744 | 4.7019e-06 | 0.0018805
2751 | 0.09375 | 0.02 | 1.9645 | 2.3253 | 5 | 16200 | 2.8794 | 5.1634 | 2400.5378 | 2.828 | 1417.583 | 462.3639 | 2982.7486 | 1.2425 | 0.018932 | 230.888
2752 | 0.875 | 0.065 | 2.4986 | 2.4849 | 3 | 9720 | 11.4717 | 30.0023 | 40922.4369 | 0.14806 | 692.7202 | 37.2948 | 36978.7354 | 0.90363 | 3.1139e-05 | 0.03174
2753 | 1.5 | 0.049 | 2.3724 | 2.6689 | 2 | 6480 | 12.3228 | 36.7863 | 49879.4885 | 0.10808 | 866.8584 | 24.0525 | 57337.6753 | 1.1495 | 1.1062e-05 | 0.0040485
2754 | 0.875 | 0.035 | 2.8407 | 2.7423 | 3 | 9720 | 12.8401 | 33.092 | 45299.007 | 0.11399 | 533.3263 | 33.2599 | 41464.7911 | 0.91536 | 1.8458e-05 | 0.025773
2755 | 1.375 | 0.035 | 0.79097 | 2.3854 | 5 | 16200 | 9.7633 | 75.1593 | 92868.7809 | 0.069928 | 514.1138 | 20.8331 | 66198.1728 | 0.71281 | 1.1576e-05 | 0.0017527
2756 | 0.625 | 0.065 | 0.67369 | 2.2194 | 4 | 12960 | 4.0427 | 25.5474 | 16346.3529 | 0.45138 | 1508.4329 | 72.0321 | 19145.8451 | 1.1713 | 0.00038586 | 0.051229
2757 | 0.625 | 0.02 | 1.3239 | 2.6954 | 4 | 12960 | 6.5201 | 30.9882 | 23892.0604 | 0.22211 | 742.2689 | 53.9783 | 25549.4403 | 1.0694 | 9.3434e-05 | 0.038384
2758 | 2.375 | 0.065 | 0.82194 | 2.6162 | 3 | 9720 | 10.401 | 85.4029 | 101781.1715 | 0.054695 | 694.5663 | 13.801 | 99929.0069 | 0.9818 | 4.2492e-06 | 0.00035271
2759 | 1.5 | 0.095 | 2.1136 | 2.1553 | 3 | 9720 | 15.9711 | 44.5222 | 94821.4465 | 0.082133 | 658.7356 | 21.2947 | 64763.4058 | 0.683 | 9.5817e-06 | 0.0044875
2760 | 1.25 | 0.12 | 1.9381 | 1.3001 | 3 | 9720 | 12.5523 | 22.4698 | 63397.8065 | 0.47293 | 3160.8947 | 47.3184 | 29145.422 | 0.45972 | 0.00031769 | 0.01019
2761 | 0.21875 | 0.035 | 0.73724 | 2.5785 | 3 | 9720 | 2.2133 | 7.9164 | 2828.2311 | 2.0153 | 2357.2324 | 241.7451 | 5704.8318 | 2.0171 | 0.0057692 | 5.521
2762 | 1.25 | 0.083 | 0.99377 | 2.5333 | 6 | 19440 | 12.8348 | 87.0481 | 129376.9485 | 0.045353 | 303.1231 | 17.8706 | 77172.1918 | 0.59649 | 5.8432e-06 | 0.0039178
2763 | 0.4375 | 0.049 | 2.1591 | 1.8792 | 3 | 9720 | 5.7948 | 11.4565 | 11383.4595 | 0.89897 | 2102.9349 | 116.6993 | 11817.6793 | 1.0381 | 0.0011479 | 0.40946
2764 | 2.375 | 0.065 | 2.4064 | 1.5989 | 5 | 16200 | 45.0257 | 86.9904 | 670579.4852 | 0.022401 | 284.4682 | 9.1403 | 150882.1402 | 0.225 | 1.1879e-06 | 0.00083656
2765 | 1.375 | 0.065 | 1.0205 | 1.4306 | 5 | 16200 | 12.168 | 45.1482 | 113010.3886 | 0.18487 | 1359.2052 | 31.5917 | 43654.311 | 0.38629 | 8.0913e-05 | 0.0025746
2766 | 2.125 | 0.065 | 2.7834 | 2.3149 | 5 | 16200 | 46.5458 | 112.6321 | 619670.3622 | 0.011042 | 125.4608 | 6.8171 | 202302.0139 | 0.32647 | 2.8864e-07 | 0.0013855
2767 | 0.625 | 0.02 | 2.4754 | 2.6816 | 4 | 12960 | 10.9073 | 30.8306 | 37254.9337 | 0.14361 | 479.931 | 44.3975 | 31062.8735 | 0.83379 | 3.9061e-05 | 0.059852
2768 | 0.25 | 0.049 | 2.933 | 1.9703 | 5 | 16200 | 7.0634 | 11.4403 | 12773.4671 | 0.72591 | 970.3492 | 149.1093 | 9249.0234 | 0.72408 | 0.0012475 | 7.204
2769 | 0.09375 | 0.02 | 1.7826 | 1.3474 | 3 | 9720 | 2.2401 | 1.9125 | 1221.2552 | 21.209 | 10631.5399 | 878.3084 | 1570.1947 | 1.2857 | 0.63893 | 326.2847
2770 | 0.125 | 0.02 | 2.6852 | 2.342 | 5 | 16200 | 4.0336 | 6.8722 | 4079.6583 | 1.6434 | 1098.3629 | 315.1587 | 4375.9395 | 1.0726 | 0.0063933 | 47.0561
2771 | 0.3125 | 0.028 | 2.6864 | 1.6834 | 2 | 6480 | 4.0348 | 4.9903 | 4080.5322 | 3.2264 | 5391.0444 | 224.929 | 6131.3345 | 1.5026 | 0.0098573 | 1.419
2772 | 3 | 0.065 | 1.5086 | 2.6216 | 4 | 12960 | 29.0659 | 144.0115 | 444303.5457 | 0.012487 | 200.3091 | 6.1021 | 226008.004 | 0.50868 | 2.9533e-07 | 0.0002567
2773 | 2.375 | 0.065 | 0.88589 | 1.6488 | 6 | 19440 | 20.7149 | 107.5983 | 382626.3647 | 0.036244 | 460.2657 | 11.464 | 120299.5953 | 0.3144 | 3.7318e-06 | 0.00033148
2774 | 2.375 | 0.065 | 0.73548 | 2.835 | 4 | 12960 | 12.1242 | 123.3164 | 155653.1433 | 0.031499 | 400.0067 | 10.7419 | 128386.7803 | 0.82483 | 1.8791e-06 | 0.00030341
2775 | 2.125 | 0.065 | 0.76225 | 2.1365 | 4 | 12960 | 11.3502 | 83.2086 | 131253.1203 | 0.060314 | 685.3045 | 15.3303 | 89960.1027 | 0.68539 | 6.8896e-06 | 0.00045854
2776 | 1.5 | 0.095 | 2.5925 | 1.2794 | 4 | 12960 | 25.1816 | 35.2754 | 193757.6211 | 0.16622 | 1333.1343 | 28.6921 | 48066.0832 | 0.24807 | 5.2325e-05 | 0.005158
2777 | 0.28125 | 0.028 | 1.2944 | 2.8143 | 2 | 6480 | 2.5856 | 7.4176 | 2679.3092 | 1.8509 | 2783.3762 | 201.1517 | 6856.0952 | 2.5589 | 0.0032439 | 1.7407
2778 | 0.1875 | 0.049 | 1.7215 | 1.8978 | 2 | 6480 | 2.4598 | 3.4337 | 1728.7599 | 5.7969 | 5811.6618 | 369.7241 | 3730.1197 | 2.1577 | 0.031821 | 67.5926
2779 | 1.25 | 0.12 | 1.2548 | 1.3916 | 3 | 9720 | 8.6471 | 24.0383 | 45555.6965 | 0.50438 | 3371.1102 | 48.3627 | 28516.0791 | 0.62596 | 0.00036135 | 0.0073219
2780 | 0.21875 | 0.035 | 2.1471 | 2.1555 | 6 | 19440 | 5.7707 | 13.1148 | 11345.0056 | 0.68629 | 802.7178 | 157.8976 | 8734.2368 | 0.76988 | 0.001338 | 5.5366
2781 | 1.375 | 0.035 | 2.2143 | 1.5385 | 6 | 19440 | 29.3162 | 58.2117 | 307975.2262 | 0.054247 | 398.8246 | 18.5303 | 74424.6763 | 0.24166 | 8.3597e-06 | 0.0040363
2782 | 0.6875 | 0.065 | 2.915 | 2.2461 | 5 | 16200 | 16.7468 | 35.4796 | 75681.3882 | 0.095405 | 350.7112 | 34.7653 | 39669.3128 | 0.52416 | 2.1548e-05 | 0.085766
2783 | 0.875 | 0.12 | 2.1816 | 1.4239 | 2 | 6480 | 7.2943 | 11.573 | 18375.0984 | 1.1549 | 5403.4392 | 79.7329 | 17296.6829 | 0.94131 | 0.0012631 | 0.060755
2784 | 1 | 0.12 | 1.8526 | 1.7709 | 2 | 6480 | 7.1228 | 16.373 | 20582.3139 | 0.56704 | 3031.9355 | 58.1124 | 23731.8702 | 1.153 | 0.00030448 | 0.02902
2785 | 1.25 | 0.065 | 2.7388 | 2.9183 | 2 | 6480 | 11.9108 | 33.5366 | 40311.3354 | 0.11634 | 777.6095 | 27.5027 | 50144.7343 | 1.2439 | 1.2818e-05 | 0.0096406
2786 | 0.1875 | 0.02 | 1.627 | 2.5782 | 6 | 19440 | 4.2654 | 13.4411 | 7661.1 | 0.74411 | 746.0122 | 179.3248 | 7690.5995 | 1.0039 | 0.001573 | 4.5117
2787 | 2.375 | 0.065 | 1.3122 | 2.4926 | 6 | 19440 | 29.9736 | 162.5733 | 543369.6879 | 0.011094 | 140.8761 | 6.4674 | 213239.5268 | 0.39244 | 3.4961e-07 | 0.00047074
2788 | 2.375 | 0.065 | 0.6845 | 2.8686 | 6 | 19440 | 16.3413 | 187.0715 | 306694.9862 | 0.015699 | 199.3637 | 7.6883 | 179377.7794 | 0.58487 | 7.0016e-07 | 0.0002657
2789 | 1 | 0.065 | 1.8197 | 2.7634 | 5 | 16200 | 15.3424 | 63.3524 | 101526.724 | 0.050252 | 268.6955 | 21.0853 | 65406.3692 | 0.64423 | 5.9782e-06 | 0.013338
2790 | 0.15625 | 0.049 | 1.8321 | 1.6781 | 4 | 12960 | 3.2211 | 4.9751 | 3460.8996 | 3.8338 | 3202.9497 | 364.3851 | 3784.7738 | 1.0936 | 0.027836 | 226.2472
2791 | 3 | 0.065 | 0.8652 | 2.3205 | 5 | 16200 | 21.2546 | 159.3183 | 412626.8499 | 0.016512 | 264.872 | 6.9933 | 197206.612 | 0.47793 | 6.4548e-07 | 0.00015258
2792 | 0.625 | 0.02 | 2.5325 | 2.6266 | 3 | 9720 | 8.7126 | 22.6969 | 22927.5111 | 0.24124 | 806.1815 | 55.9525 | 24647.9646 | 1.075 | 8.2663e-05 | 0.065483
2793 | 0.15625 | 0.035 | 1.2065 | 2.2781 | 5 | 16200 | 2.9125 | 8.317 | 4032.4527 | 1.7457 | 1458.4543 | 280.0734 | 4924.1199 | 1.2211 | 0.0072144 | 35.0987
2794 | 0.0625 | 0.028 | 2.2798 | 1.8656 | 6 | 19440 | 2.7789 | 3.3786 | 1874.5268 | 5.5448 | 1852.9929 | 712.9758 | 1934.3086 | 1.0319 | 0.087342 | 878159.9395
2795 | 0.6875 | 0.065 | 2.4358 | 2.2727 | 3 | 9720 | 9.1324 | 21.6107 | 26275.1963 | 0.26905 | 989.0453 | 55.2193 | 24975.2236 | 0.95052 | 0.00010282 | 0.082712
2796 | 0.75 | 0.12 | 2.0066 | 2.634 | 5 | 16200 | 12.9439 | 45.3398 | 65187.1062 | 0.084467 | 338.7291 | 31.2279 | 44162.9689 | 0.67748 | 1.689e-05 | 0.096694
2797 | 0.75 | 0.035 | 2.6393 | 1.9554 | 4 | 12960 | 13.5431 | 27.0001 | 54339.6645 | 0.1733 | 694.9719 | 43.6577 | 31589.2786 | 0.58133 | 5.6879e-05 | 0.039849
2798 | 0.25 | 0.035 | 2.4205 | 2.5958 | 3 | 9720 | 4.2426 | 9.081 | 5086.5012 | 1.1084 | 1481.636 | 178.0961 | 7743.6565 | 1.5224 | 0.001745 | 4.052
2799 | 0.375 | 0.083 | 1.0637 | 1.4093 | 3 | 9720 | 3.2997 | 7.429 | 6337.3518 | 3.4682 | 6953.9913 | 196.4161 | 7021.395 | 1.1079 | 0.017085 | 1.8517
2800 | 0.3125 | 0.083 | 1.0995 | 1.833 | 5 | 16200 | 4.0943 | 13.2742 | 10314.553 | 1.0472 | 1749.7525 | 149.0657 | 9251.7246 | 0.89696 | 0.002596 | 5.393
2801 | 0.375 | 0.083 | 1.9493 | 2.6314 | 4 | 12960 | 5.9322 | 18.2258 | 13260.7839 | 0.41589 | 833.9063 | 93.0039 | 14828.5726 | 1.1182 | 0.00032758 | 2.1795
2802 | 0.375 | 0.02 | 0.7825 | 1.7151 | 6 | 19440 | 4.1592 | 17.8228 | 15030.9324 | 0.83709 | 1678.4408 | 125.8222 | 10960.8275 | 0.72922 | 0.0019906 | 0.16634
2803 | 0.3125 | 0.083 | 1.3782 | 2.0551 | 4 | 12960 | 4.1014 | 11.9248 | 8262.5192 | 1.0321 | 1724.474 | 148.2555 | 9302.2856 | 1.1258 | 0.0020172 | 6.7501
2804 | 1.375 | 0.049 | 0.78197 | 1.9638 | 6 | 19440 | 11.3077 | 74.2522 | 126965.7275 | 0.073524 | 540.5514 | 21.3004 | 64745.9075 | 0.50995 | 1.5357e-05 | 0.0018148
2805 | 1.375 | 0.049 | 0.71057 | 2.0345 | 3 | 9720 | 5.943 | 38.5495 | 36521.6034 | 0.23813 | 1750.7651 | 34.9407 | 39470.129 | 1.0807 | 8.0548e-05 | 0.0020881
2806 | 0.5 | 0.065 | 2.6273 | 2.7949 | 3 | 9720 | 7.4821 | 19.3474 | 16093.1957 | 0.31147 | 832.706 | 70.3694 | 19598.2259 | 1.2178 | 0.0001378 | 0.35904
2807 | 2.5 | 0.065 | 2.4484 | 2.1376 | 3 | 9720 | 29.4607 | 73.4795 | 281297.2334 | 0.028114 | 375.8154 | 9.9118 | 139138.4566 | 0.49463 | 1.1227e-06 | 0.0007456
2808 | 1 | 0.083 | 2.3139 | 1.7722 | 2 | 6480 | 8.5286 | 16.3847 | 24007.8012 | 0.48533 | 2595.0256 | 55.3085 | 24934.9642 | 1.0386 | 0.00022305 | 0.023342
2809 | 0.25 | 0.02 | 1.2014 | 1.4662 | 3 | 9720 | 2.8491 | 5.2076 | 3813.2442 | 5.0609 | 6765.0863 | 300.9557 | 4582.452 | 1.2017 | 0.036381 | 1.6397
2810 | 1.375 | 0.035 | 1.965 | 1.3399 | 3 | 9720 | 13.8292 | 25.4491 | 76155.1145 | 0.34762 | 2555.6924 | 40.2771 | 34240.6788 | 0.44962 | 0.00017164 | 0.0039924
2811 | 2.125 | 0.065 | 1.3253 | 2.409 | 3 | 9720 | 14.3515 | 70.3949 | 121750.8273 | 0.052445 | 595.894 | 14.4059 | 95732.3574 | 0.7863 | 3.9068e-06 | 0.00075617
2812 | 1 | 0.083 | 2.9906 | 1.7758 | 3 | 9720 | 15.149 | 24.5366 | 60209.4589 | 0.19262 | 1029.91 | 38.6508 | 35681.4527 | 0.59262 | 5.2699e-05 | 0.026018
2813 | 0.6875 | 0.065 | 1.1711 | 1.3674 | 6 | 19440 | 8.8379 | 25.9686 | 51070.1527 | 0.47949 | 1762.6271 | 69.6323 | 19805.6777 | 0.38781 | 0.00065314 | 0.040191
2814 | 0.375 | 0.083 | 1.2901 | 2.133 | 3 | 9720 | 3.6878 | 11.1512 | 6869.4205 | 1.1559 | 2317.7809 | 138.788 | 9936.8452 | 1.4465 | 0.001898 | 2.0071
2815 | 1.25 | 0.049 | 0.91208 | 1.6983 | 5 | 16200 | 10.1636 | 48.7099 | 87473.7582 | 0.14728 | 984.402 | 30.4507 | 45290.1043 | 0.51776 | 5.1354e-05 | 0.0029904
2816 | 0.09375 | 0.02 | 2.0059 | 2.1802 | 6 | 19440 | 3.1956 | 5.7869 | 3097.3381 | 2.4612 | 1233.7529 | 437.626 | 3151.3556 | 1.0174 | 0.017209 | 206.8802
2817 | 1.25 | 0.065 | 2.0621 | 2.3574 | 3 | 9720 | 13.2609 | 40.5972 | 66635.4436 | 0.09947 | 664.8255 | 25.6778 | 53708.5099 | 0.80601 | 1.4054e-05 | 0.0070827
2818 | 1.75 | 0.065 | 0.65447 | 2.008 | 3 | 9720 | 6.7125 | 48.3783 | 51403.5885 | 0.17364 | 1624.7331 | 26.665 | 51719.9803 | 1.0062 | 4.2824e-05 | 0.0008916
2819 | 0.375 | 0.049 | 2.4148 | 2.7976 | 5 | 16200 | 8.3763 | 24.1627 | 22159.3059 | 0.22586 | 452.873 | 71.6132 | 19257.8485 | 0.86906 | 0.00012077 | 0.75541
2820 | 2.375 | 0.065 | 0.70835 | 2.7153 | 4 | 12960 | 11.7315 | 118.1145 | 151107.5224 | 0.034712 | 440.8099 | 11.2377 | 122721.6632 | 0.81215 | 2.282e-06 | 0.00029455
2821 | 0.3125 | 0.028 | 0.94172 | 1.8714 | 3 | 9720 | 2.8215 | 8.2013 | 4734.9595 | 2.1806 | 3643.5343 | 198.7175 | 6940.08 | 1.4657 | 0.0067538 | 0.7318
2822 | 2.125 | 0.065 | 1.2383 | 1.4485 | 5 | 16200 | 21.5266 | 70.5436 | 295798.0697 | 0.06782 | 770.5869 | 16.1389 | 85452.8607 | 0.28889 | 1.0889e-05 | 0.00066137
2823 | 0.09375 | 0.02 | 2.1041 | 2.2547 | 5 | 16200 | 2.9791 | 5.0121 | 2457.4961 | 2.9179 | 1462.667 | 468.0498 | 2946.5136 | 1.199 | 0.020156 | 236.3663
2824 | 0.21875 | 0.035 | 2.6018 | 2.5754 | 3 | 9720 | 4.0781 | 7.9071 | 4319.2026 | 1.3223 | 1546.5583 | 206.4725 | 6679.4144 | 1.5464 | 0.0024834 | 8.4315
2825 | 2.25 | 0.065 | 0.76785 | 2.9418 | 5 | 16200 | 14.6407 | 151.4933 | 218818.06 | 0.021174 | 254.7358 | 9.1473 | 150768.0775 | 0.68901 | 1.0614e-06 | 0.00036236
2826 | 1.375 | 0.035 | 1.7487 | 2.7749 | 5 | 16200 | 19.7978 | 87.4022 | 176918.865 | 0.028652 | 210.6475 | 13.6453 | 101069.085 | 0.57127 | 1.9434e-06 | 0.0033389
2827 | 0.3125 | 0.049 | 0.92277 | 1.9327 | 3 | 9720 | 2.7944 | 8.4638 | 4704.0363 | 2.0507 | 3426.5805 | 192.704 | 7156.649 | 1.5214 | 0.0059735 | 1.4866
2828 | 0.375 | 0.049 | 2.253 | 1.7064 | 2 | 6480 | 4.0511 | 6.0314 | 4911.5704 | 2.593 | 5199.2932 | 184.1187 | 7490.3588 | 1.525 | 0.0063671 | 1.0465
2829 | 2.25 | 0.065 | 0.9664 | 1.9581 | 4 | 12960 | 14.7311 | 80.7521 | 176045.8353 | 0.053341 | 641.7225 | 14.0648 | 98054.5117 | 0.55698 | 5.3886e-06 | 0.00045551
2830 | 0.4375 | 0.049 | 0.89012 | 2.8809 | 4 | 12960 | 3.85 | 23.2297 | 11031.3913 | 0.43362 | 1014.3694 | 87.5558 | 15751.2796 | 1.4279 | 0.00035611 | 0.2232
2831 | 0.625 | 0.12 | 2.4773 | 1.3478 | 3 | 9720 | 8.5548 | 11.7343 | 22566.9592 | 1.1462 | 3830.3123 | 99.3023 | 13888.0426 | 0.61541 | 0.001866 | 0.34358
2832 | 0.21875 | 0.035 | 2.7789 | 2.3155 | 5 | 16200 | 6.1081 | 11.7592 | 9903.7556 | 0.69055 | 807.6917 | 158.3158 | 8711.164 | 0.87958 | 0.0011289 | 6.9599
2833 | 0.75 | 0.083 | 2.7451 | 2.7477 | 6 | 19440 | 20.3016 | 56.7113 | 118563.3285 | 0.043419 | 174.1189 | 22.6976 | 60760.432 | 0.51247 | 5.3555e-06 | 0.071032
2834 | 1.375 | 0.049 | 1.1722 | 1.2744 | 2 | 6480 | 6.3888 | 16.2034 | 25841.3134 | 1.2687 | 9327.4283 | 60.1764 | 22917.888 | 0.88687 | 0.0015242 | 0.0033243
2835 | 0.4375 | 0.049 | 2.6816 | 1.5076 | 3 | 9720 | 6.8399 | 9.2264 | 13054.621 | 1.3579 | 3176.4075 | 135.1149 | 10206.9778 | 0.78187 | 0.0026189 | 0.46957
2836 | 0.3125 | 0.035 | 2.4419 | 1.6745 | 3 | 9720 | 4.9649 | 7.3571 | 7183.1086 | 1.8571 | 3103.0425 | 187.6589 | 7349.0526 | 1.0231 | 0.0048987 | 1.3896
2837 | 2.25 | 0.065 | 2.3379 | 2.9244 | 2 | 6480 | 17.5092 | 60.347 | 103254.0266 | 0.045279 | 544.7274 | 13.0676 | 105536.9286 | 1.0221 | 1.9414e-06 | 0.0010687
2838 | 2.375 | 0.065 | 2.6794 | 2.8044 | 6 | 19440 | 59.6649 | 182.8877 | 1058853.1649 | 0.0047091 | 59.8005 | 4.1654 | 331089.925 | 0.31269 | 6.2996e-08 | 0.00091732
2839 | 0.25 | 0.049 | 1.6624 | 2.6199 | 3 | 9720 | 3.3762 | 9.1636 | 4294.807 | 1.2932 | 1728.6937 | 187.6334 | 7350.0532 | 1.7114 | 0.0023755 | 6.7283
2840 | 1.5 | 0.049 | 2.7787 | 2.7239 | 5 | 16200 | 33.2371 | 93.5828 | 315804.6282 | 0.016526 | 132.5446 | 9.9288 | 138900.7065 | 0.43983 | 6.4654e-07 | 0.0041012
2841 | 3 | 0.065 | 2.4289 | 2.5805 | 6 | 19440 | 68.1063 | 212.5413 | 1522618.0413 | 0.0037387 | 59.9723 | 3.3029 | 417545.3526 | 0.27423 | 3.9709e-08 | 0.00039098
2842 | 0.625 | 0.035 | 1.6931 | 1.5077 | 2 | 6480 | 4.7014 | 8.7964 | 9176.2843 | 1.9313 | 6453.9416 | 119.2389 | 11565.9831 | 1.2604 | 0.0035319 | 0.07279
2843 | 0.28125 | 0.028 | 1.0643 | 2.3963 | 6 | 19440 | 4.2132 | 18.6684 | 11384.175 | 0.56599 | 851.1447 | 126.6133 | 10892.3375 | 0.9568 | 0.00091003 | 0.8218
2844 | 0.4375 | 0.049 | 2.5244 | 1.7983 | 2 | 6480 | 4.8423 | 7.3742 | 6573.5361 | 1.7144 | 4010.5644 | 145.9762 | 9447.536 | 1.4372 | 0.0027833 | 0.53201
2845 | 1.75 | 0.065 | 2.5572 | 2.8119 | 3 | 9720 | 21.9362 | 67.674 | 148779.4136 | 0.033375 | 312.2949 | 12.9655 | 106368.057 | 0.71494 | 1.5822e-06 | 0.0025806
2846 | 0.875 | 0.12 | 2.555 | 1.3171 | 4 | 12960 | 15.1043 | 21.2565 | 70053.38 | 0.40499 | 1894.7824 | 55.9469 | 24650.419 | 0.35188 | 0.00031063 | 0.057906
2847 | 2.125 | 0.065 | 2.3473 | 1.6035 | 2 | 6480 | 16.6794 | 31.3367 | 93220.6227 | 0.15993 | 1817.2116 | 22.9462 | 60102.0697 | 0.64473 | 2.4222e-05 | 0.0013027
2848 | 1.5 | 0.12 | 2.349 | 2.3233 | 3 | 9720 | 17.5856 | 47.9791 | 103672.7586 | 0.065582 | 525.9926 | 19.2321 | 71708.8754 | 0.69168 | 6.1091e-06 | 0.0057328
2849 | 0.6875 | 0.065 | 1.0818 | 2.4035 | 2 | 6480 | 3.7429 | 15.2894 | 8488.0999 | 0.75524 | 2776.2907 | 82.2706 | 16763.1577 | 1.9749 | 0.00054013 | 0.06012
2850 | 1.5 | 0.065 | 0.68451 | 2.0595 | 6 | 19440 | 10.8647 | 84.9262 | 133650.1866 | 0.063534 | 509.5718 | 19.0002 | 72584.1407 | 0.54309 | 1.1467e-05 | 0.0013219
2851 | 1.25 | 0.035 | 1.173 | 2.7539 | 2 | 6480 | 5.945 | 31.6568 | 22140.446 | 0.23169 | 1548.5568 | 36.6659 | 37612.9861 | 1.6988 | 5.0833e-05 | 0.0042974
2852 | 2.375 | 0.065 | 2.0634 | 2.9729 | 3 | 9720 | 23.8809 | 97.0237 | 218796.0993 | 0.020843 | 264.6808 | 8.8284 | 156213.607 | 0.71397 | 6.1705e-07 | 0.0007582
2853 | 3 | 0.065 | 1.497 | 1.6482 | 6 | 19440 | 42.5424 | 135.8235 | 961998.404 | 0.014427 | 231.4273 | 6.5497 | 210561.7552 | 0.21888 | 5.9132e-07 | 0.00024703
2854 | 0.875 | 0.065 | 2.6933 | 2.7299 | 3 | 9720 | 12.2505 | 32.9425 | 43413.1743 | 0.1198 | 560.5026 | 33.9418 | 40631.764 | 0.93593 | 2.0387e-05 | 0.033672
2855 | 1.25 | 0.083 | 0.89278 | 1.8112 | 3 | 9720 | 6.5782 | 31.2329 | 36103.6081 | 0.3072 | 2053.2314 | 40.701 | 33884.0456 | 0.93852 | 0.00013405 | 0.0043732
2856 | 1.375 | 0.049 | 2.4608 | 2.5326 | 5 | 16200 | 27.2588 | 79.7872 | 239413.0288 | 0.024519 | 180.2679 | 12.6315 | 109180.8525 | 0.45604 | 1.4233e-06 | 0.0049279
2857 | 1.5 | 0.049 | 1.7191 | 2.8232 | 3 | 9720 | 13.2654 | 58.264 | 79986.9784 | 0.061695 | 494.8191 | 18.7588 | 73518.1761 | 0.91913 | 5.4065e-06 | 0.0028854
2858 | 0.75 | 0.035 | 2.4596 | 2.1408 | 5 | 16200 | 15.5328 | 36.8838 | 77015.2831 | 0.1024 | 410.6604 | 34.4002 | 40090.3277 | 0.52055 | 2.4825e-05 | 0.036146
2859 | 0.0625 | 0.028 | 2.7624 | 2.0347 | 3 | 9720 | 2.2654 | 1.9242 | 819.9521 | 10.6049 | 3543.987 | 878.6334 | 1569.6139 | 1.9143 | 0.15975 | 1536492.5015
2860 | 0.09375 | 0.02 | 1.8325 | 1.9151 | 3 | 9720 | 2.2614 | 2.6426 | 1228.585 | 8.0023 | 4011.3341 | 669.0067 | 2061.437 | 1.6779 | 0.090958 | 328.243
2861 | 0.0625 | 0.028 | 2.1753 | 1.5463 | 3 | 9720 | 2.0976 | 1.5056 | 781.6283 | 21.0687 | 7040.8143 | 1058.0806 | 1303.4123 | 1.6676 | 0.63051 | 1464678.1584
2862 | 1 | 0.065 | 1.0291 | 2.803 | 5 | 16200 | 9.3181 | 64.2577 | 64828.5462 | 0.076971 | 411.5567 | 25.8003 | 53453.5587 | 0.82454 | 1.4025e-05 | 0.0085166
2863 | 0.1875 | 0.02 | 2.7458 | 1.6835 | 5 | 16200 | 5.399 | 7.396 | 7679.0327 | 1.7141 | 1718.4818 | 252.5017 | 5461.806 | 0.71126 | 0.0069557 | 6.512
2864 | 1 | 0.035 | 2.6312 | 2.4471 | 3 | 9720 | 13.5058 | 33.7444 | 54203.3277 | 0.1147 | 613.3086 | 31.0013 | 44485.7049 | 0.82072 | 1.8688e-05 | 0.015148
2865 | 0.6875 | 0.065 | 1.1492 | 2.5884 | 3 | 9720 | 5.0883 | 24.5877 | 16112.9425 | 0.35154 | 1292.2594 | 61.6357 | 22375.2546 | 1.3887 | 0.00017553 | 0.050722
2866 | 0.4375 | 0.049 | 0.84657 | 1.6677 | 4 | 12960 | 3.7338 | 13.5236 | 10783.765 | 1.2495 | 2922.8483 | 131.31 | 10502.7457 | 0.97394 | 0.0029566 | 0.21819
2867 | 2.5 | 0.065 | 1.7443 | 2.9697 | 6 | 19440 | 41.3499 | 203.8386 | 779872.7422 | 0.0058571 | 78.2943 | 4.5524 | 302939.8202 | 0.38845 | 9.7457e-08 | 0.00051678
2868 | 0.875 | 0.035 | 0.9129 | 2.6386 | 2 | 6480 | 3.9107 | 21.2911 | 11160.9376 | 0.49197 | 2301.7058 | 60.833 | 22670.4985 | 2.0312 | 0.00022919 | 0.014288
2869 | 0.15625 | 0.035 | 1.4064 | 2.0528 | 3 | 9720 | 2.4807 | 4.5793 | 2172.8523 | 3.9331 | 3285.9806 | 375.4496 | 3673.2363 | 1.6905 | 0.021973 | 52.5351
2870 | 0.125 | 0.02 | 2.4904 | 1.9016 | 5 | 16200 | 3.8481 | 5.6139 | 3938.4034 | 2.5337 | 1693.4207 | 374.1866 | 3685.6351 | 0.93582 | 0.015197 | 45.4268
2871 | 0.3125 | 0.083 | 1.5761 | 1.5761 | 5 | 16200 | 5.2291 | 11.4395 | 12474.8089 | 1.2518 | 2091.6778 | 159.1806 | 8663.841 | 0.69451 | 0.0037097 | 6.5225
2872 | 0.09375 | 0.02 | 2.0307 | 2.1487 | 4 | 12960 | 2.6366 | 3.864 | 1809.5011 | 4.3284 | 2169.7418 | 542.8724 | 2540.4041 | 1.4039 | 0.035483 | 271.9391
2873 | 2.375 | 0.065 | 0.73573 | 1.6667 | 2 | 6480 | 6.802 | 36.3755 | 47026.1079 | 0.28697 | 3644.2051 | 26.3677 | 52303.1164 | 1.1122 | 7.7981e-05 | 0.00036666
2874 | 1.375 | 0.049 | 1.5873 | 2.7725 | 6 | 19440 | 21.4328 | 104.7563 | 228735.7898 | 0.022191 | 163.1485 | 12.0201 | 114734.214 | 0.5016 | 1.3989e-06 | 0.0032695
2875 | 1.5 | 0.12 | 1.6431 | 2.1461 | 4 | 12960 | 16.5002 | 59.0526 | 130296.0077 | 0.060247 | 483.204 | 18.5039 | 74531.1533 | 0.57201 | 6.8742e-06 | 0.0040528
2876 | 0.75 | 0.065 | 2.6546 | 1.7847 | 6 | 19440 | 19.6815 | 36.8981 | 115163.5779 | 0.099561 | 399.2584 | 33.8765 | 40710.0645 | 0.3535 | 2.8159e-05 | 0.054313
2877 | 1.5 | 0.12 | 0.97633 | 1.7079 | 3 | 9720 | 8.1716 | 35.3193 | 52060.3224 | 0.24411 | 1957.8771 | 33.2674 | 41455.4249 | 0.7963 | 8.4643e-05 | 0.0028788
2878 | 1.75 | 0.065 | 2.5018 | 1.6329 | 4 | 12960 | 28.1655 | 52.438 | 251498.0663 | 0.056527 | 528.9315 | 16.5705 | 83227.2898 | 0.33093 | 6.0515e-06 | 0.0024538
2879 | 0.3125 | 0.065 | 1.5721 | 1.6904 | 4 | 12960 | 4.4709 | 9.8409 | 8825.1561 | 1.4765 | 2467.1696 | 170.6818 | 8080.039 | 0.91557 | 0.004129 | 2.9938
2880 | 0.875 | 0.12 | 0.95699 | 2.288 | 2 | 6480 | 4.0283 | 18.4861 | 11411.6355 | 0.61213 | 2863.889 | 64.9569 | 21231.2473 | 1.8605 | 0.00035482 | 0.037731
2881 | 2.375 | 0.065 | 0.75531 | 1.6847 | 3 | 9720 | 9.6775 | 55.0606 | 95500.892 | 0.13759 | 1747.2119 | 20.2292 | 68174.3328 | 0.71386 | 2.6889e-05 | 0.00033094
2882 | 0.875 | 0.12 | 1.4362 | 1.3227 | 3 | 9720 | 7.2216 | 16.054 | 27330.2372 | 1.0202 | 4773.1639 | 76.7886 | 17959.903 | 0.65714 | 0.0014784 | 0.040162
2883 | 0.4375 | 0.049 | 1.0113 | 2.7041 | 2 | 6480 | 2.8246 | 10.9978 | 4422.5947 | 1.1938 | 2792.5635 | 129.2422 | 10670.7799 | 2.4128 | 0.0013495 | 0.35793
2884 | 0.0625 | 0.02 | 2.7606 | 2.1373 | 6 | 19440 | 3.0537 | 3.8445 | 2000.0804 | 3.9551 | 1321.7345 | 662.3725 | 2082.0839 | 1.041 | 0.044439 | 6526.0855
2885 | 2.125 | 0.065 | 1.3505 | 1.4383 | 5 | 16200 | 23.3445 | 70.0484 | 319330.7603 | 0.064283 | 730.4036 | 15.7659 | 87474.3469 | 0.27393 | 9.7827e-06 | 0.00071398
2886 | 1.375 | 0.065 | 1.4318 | 1.3451 | 3 | 9720 | 10.477 | 25.5484 | 59308.1286 | 0.43955 | 3231.5522 | 43.6225 | 31614.8008 | 0.53306 | 0.00027442 | 0.0037533
2887 | 0.4375 | 0.049 | 2.7945 | 2.4053 | 3 | 9720 | 7.0658 | 14.6133 | 13415.8687 | 0.47723 | 1116.3668 | 91.0993 | 15138.597 | 1.1284 | 0.00032349 | 0.48257
2888 | 0.5 | 0.065 | 2.9532 | 2.5876 | 5 | 16200 | 12.7278 | 29.756 | 42799.7037 | 0.13241 | 353.9949 | 47.9125 | 28784.0282 | 0.67253 | 4.1506e-05 | 0.34375
2889 | 1.5 | 0.12 | 1.9717 | 2.9503 | 2 | 6480 | 10.4905 | 40.6464 | 43182.5142 | 0.10683 | 856.8084 | 23.8458 | 57834.6037 | 1.3393 | 1.0807e-05 | 0.0053727
2890 | 0.75 | 0.035 | 1.1475 | 2.021 | 4 | 12960 | 6.7224 | 27.9002 | 29409.789 | 0.29962 | 1201.549 | 55.0974 | 25030.4872 | 0.85109 | 0.00017002 | 0.021567
2891 | 0.125 | 0.02 | 1.2117 | 2.1249 | 6 | 19440 | 2.861 | 7.4662 | 3824.0712 | 2.0916 | 1397.9221 | 347.3014 | 3970.9467 | 1.0384 | 0.012427 | 30.6306
2892 | 0.75 | 0.035 | 1.7042 | 2.9649 | 6 | 19440 | 13.1637 | 61.1797 | 79429.6385 | 0.057647 | 231.1761 | 26.1588 | 52720.9593 | 0.66374 | 9.4405e-06 | 0.025888
2893 | 0.875 | 0.12 | 0.88214 | 1.812 | 3 | 9720 | 5.005 | 21.9263 | 20241.1371 | 0.54743 | 2561.1689 | 62.4609 | 22079.6516 | 1.0908 | 0.00042566 | 0.029745
2894 | 0.09375 | 0.02 | 2.4501 | 2.8808 | 6 | 19440 | 3.5763 | 7.5886 | 3358.2965 | 1.4244 | 714.0339 | 348.4242 | 3958.1496 | 1.1786 | 0.0057641 | 224.3103
2895 | 0.125 | 0.02 | 1.8521 | 2.6285 | 6 | 19440 | 3.5929 | 9.193 | 4492.8841 | 1.2297 | 821.8778 | 279.1229 | 4940.8897 | 1.0997 | 0.0042956 | 35.9878
2896 | 0.3125 | 0.016 | 1.5967 | 2.8527 | 4 | 12960 | 4.5176 | 16.4833 | 8896.4195 | 0.54585 | 912.069 | 117.8207 | 11705.201 | 1.3157 | 0.00056428 | 0.54079
2897 | 0.1875 | 0.02 | 2.8985 | 2.5602 | 2 | 6480 | 3.1325 | 4.5694 | 2036.0696 | 2.8322 | 2839.4463 | 303.5466 | 4543.3388 | 2.2314 | 0.0075959 | 10.7915
2898 | 0.21875 | 0.035 | 1.6783 | 2.8957 | 3 | 9720 | 3.1545 | 8.8681 | 3580.7547 | 1.3255 | 1550.3053 | 206.6666 | 6673.1391 | 1.8636 | 0.0024954 | 6.9899
2899 | 0.875 | 0.035 | 1.0423 | 1.3951 | 5 | 16200 | 8.4257 | 28.0847 | 51968.4287 | 0.43822 | 2050.2478 | 58.2787 | 23664.1269 | 0.45536 | 0.00045462 | 0.010645
2900 | 0.21875 | 0.035 | 1.7016 | 1.6271 | 5 | 16200 | 4.3124 | 8.3163 | 7510.7941 | 1.9103 | 2234.4023 | 237.114 | 5816.2537 | 0.77439 | 0.0086393 | 5.2782
2901 | 0.21875 | 0.035 | 1.2001 | 2.8191 | 3 | 9720 | 2.6763 | 8.6383 | 3198.3878 | 1.5464 | 1808.7081 | 219.2435 | 6290.3361 | 1.9667 | 0.0033966 | 6.2435
2902 | 0.15625 | 0.049 | 1.3826 | 2.6946 | 3 | 9720 | 2.4637 | 5.9549 | 2163.1575 | 2.4544 | 2050.5327 | 312.7242 | 4410.0043 | 2.0387 | 0.0085565 | 251.3968
2903 | 0.75 | 0.083 | 2.028 | 1.8292 | 6 | 19440 | 15.384 | 37.8145 | 91602.4065 | 0.11845 | 474.9899 | 36.6462 | 37633.2579 | 0.41083 | 3.9855e-05 | 0.054879
2904 | 0.21875 | 0.035 | 2.9416 | 1.5324 | 3 | 9720 | 4.4179 | 4.7777 | 4590.8869 | 3.6812 | 4305.6469 | 296.2406 | 4655.3897 | 1.0141 | 0.019248 | 8.9618
2905 | 2 | 0.12 | 2.0726 | 1.9684 | 4 | 12960 | 26.7446 | 72.1746 | 273577.6158 | 0.033961 | 363.1765 | 12.1712 | 113309.772 | 0.41418 | 2.1843e-06 | 0.0016765
2906 | 3 | 0.065 | 1.5964 | 1.5109 | 5 | 16200 | 37.9702 | 103.7957 | 718106.5961 | 0.024524 | 393.3887 | 8.4404 | 163394.3354 | 0.22753 | 1.4238e-06 | 0.00026553
2907 | 0.6875 | 0.065 | 1.6702 | 2.1199 | 5 | 16200 | 10.2259 | 33.4966 | 48371.6469 | 0.16609 | 610.5362 | 44.8215 | 30769.046 | 0.6361 | 6.5303e-05 | 0.054817
2908 | 0.1875 | 0.035 | 2.2257 | 1.4679 | 3 | 9720 | 3.384 | 3.955 | 3226.4647 | 5.9598 | 5974.9479 | 379.4832 | 3634.193 | 1.1264 | 0.050451 | 18.8734
2909 | 1 | 0.083 | 2.2414 | 1.9978 | 4 | 12960 | 15.1398 | 36.7154 | 80234.3987 | 0.11238 | 600.9076 | 30.6222 | 45036.4399 | 0.56131 | 2.392e-05 | 0.019503
2910 | 0.28125 | 0.028 | 2.3473 | 2.5184 | 6 | 19440 | 7.5127 | 19.6098 | 18167.9457 | 0.32615 | 490.4729 | 99.2371 | 13897.1722 | 0.76493 | 0.00030219 | 1.3115
2911 | 1.25 | 0.035 | 2.6437 | 1.6175 | 4 | 12960 | 21.621 | 37.1555 | 139774.5351 | 0.10424 | 696.7313 | 26.2567 | 52524.3269 | 0.37578 | 2.058e-05 | 0.0067825
2912 | 2.125 | 0.065 | 1.3198 | 1.8537 | 4 | 12960 | 18.5731 | 72.2184 | 206052.3796 | 0.051147 | 581.1397 | 14.2447 | 96816.0097 | 0.46986 | 4.9543e-06 | 0.00071985
2913 | 2.5 | 0.065 | 1.5029 | 2.279 | 5 | 16200 | 30.1066 | 130.4277 | 478665.5501 | 0.014695 | 196.4372 | 7.2512 | 190190.5739 | 0.39733 | 5.1123e-07 | 0.00045675
2914 | 0.3125 | 0.083 | 1.9154 | 1.326 | 6 | 19440 | 6.9494 | 11.5469 | 18899.6247 | 1.4604 | 2440.1534 | 168.1573 | 8201.3381 | 0.43394 | 0.0060585 | 6.8623
2915 | 0.75 | 0.12 | 1.1262 | 1.8158 | 4 | 12960 | 6.6248 | 25.0861 | 29053.2842 | 0.37958 | 1522.1719 | 59.8499 | 23042.8867 | 0.79313 | 0.00027286 | 0.067337
2916 | 0.09375 | 0.02 | 1.2254 | 2.0768 | 3 | 9720 | 2.0013 | 2.8506 | 1139.4297 | 7.3326 | 3675.6315 | 650.5383 | 2119.96 | 1.8605 | 0.07637 | 304.4232
2917 | 0.125 | 0.02 | 0.76428 | 2.0167 | 6 | 19440 | 2.3496 | 7.0952 | 3356.7497 | 2.6363 | 1762.0001 | 379.8913 | 3630.2887 | 1.0815 | 0.019744 | 26.8874
2918 | 2 | 0.065 | 1.9216 | 2.0011 | 6 | 19440 | 36.6184 | 109.97 | 554722.7169 | 0.016201 | 173.2473 | 8.5155 | 161952.8597 | 0.29195 | 7.456e-07 | 0.0011855
2919 | 0.4375 | 0.049 | 2.3278 | 2.5471 | 5 | 16200 | 9.2364 | 25.6537 | 28144.6914 | 0.20663 | 483.37 | 63.3198 | 21780.1599 | 0.77386 | 0.00010108 | 0.36445
2920 | 1.375 | 0.035 | 1.4402 | 2.8183 | 2 | 6480 | 7.5121 | 35.6143 | 29604.7264 | 0.16714 | 1228.8071 | 30.3847 | 45388.4234 | 1.5331 | 2.6453e-05 | 0.003492
2921 | 1.75 | 0.065 | 0.99109 | 1.7061 | 2 | 6480 | 6.7625 | 27.4811 | 34482.4718 | 0.36951 | 3457.585 | 35.1158 | 39273.4078 | 1.1389 | 0.0001293 | 0.0013457
2922 | 0.5 | 0.028 | 0.95172 | 2.2592 | 3 | 9720 | 3.6516 | 15.6733 | 9093.0364 | 0.7858 | 2100.8021 | 102.7436 | 13422.8817 | 1.4762 | 0.00087707 | 0.097832
2923 | 1.5 | 0.065 | 0.93982 | 2.8663 | 2 | 6480 | 5.7729 | 39.4945 | 25939.2556 | 0.18585 | 1490.5631 | 30.055 | 45886.3138 | 1.769 | 3.2706e-05 | 0.0023091
2924 | 0.375 | 0.02 | 2.5289 | 2.5348 | 6 | 19440 | 10.1476 | 26.2552 | 31446.8718 | 0.18641 | 373.7777 | 65.8188 | 20953.2223 | 0.66631 | 9.8718e-05 | 0.348
2925 | 0.6875 | 0.065 | 1.034 | 2.8697 | 6 | 19440 | 7.9763 | 54.3019 | 46740.144 | 0.10295 | 378.4458 | 36.0285 | 38278.4194 | 0.81896 | 3.0109e-05 | 0.036784
2926 | 2.125 | 0.065 | 2.7311 | 2.9691 | 4 | 12960 | 36.8541 | 115.5663 | 395369.0007 | 0.011556 | 131.3063 | 6.9759 | 197698.1898 | 0.50003 | 2.5293e-07 | 0.0013812
2927 | 0.0625 | 0.028 | 1.6759 | 2.254 | 5 | 16200 | 2.2741 | 3.4004 | 1369.9256 | 5.2372 | 1750.1911 | 698.9295 | 1973.1821 | 1.4404 | 0.064933 | 924147.8012
2928 | 2 | 0.12 | 0.74294 | 2.1452 | 5 | 16200 | 12.7984 | 98.2571 | 172059.8281 | 0.045661 | 488.2975 | 13.9617 | 98778.503 | 0.57409 | 4.9358e-06 | 0.0006748
2929 | 0.5 | 0.065 | 2.7247 | 2.3201 | 5 | 16200 | 11.8572 | 26.6992 | 40148.1108 | 0.16975 | 453.8252 | 53.7641 | 25651.2447 | 0.63892 | 6.8217e-05 | 0.32245
2930 | 1 | 0.12 | 2.4002 | 1.4523 | 5 | 16200 | 19.7657 | 33.3805 | 128472.2689 | 0.15482 | 827.8094 | 35.1272 | 39260.5893 | 0.3056 | 5.6743e-05 | 0.028982
2931 | 0.21875 | 0.035 | 1.5158 | 2.0446 | 6 | 19440 | 4.5079 | 12.449 | 9325.7034 | 0.92358 | 1080.2589 | 178.8657 | 7710.3402 | 0.82678 | 0.0024232 | 4.5511
2932 | 0.09375 | 0.02 | 0.98015 | 2.9071 | 6 | 19440 | 2.3162 | 7.6563 | 2494.7165 | 1.8911 | 947.9379 | 392.9657 | 3509.5053 | 1.4068 | 0.010159 | 166.6293
2933 | 0.25 | 0.01 | 0.80239 | 1.687 | 5 | 16200 | 3.0045 | 9.8214 | 6592.0683 | 1.9865 | 2655.4787 | 224.2159 | 6150.835 | 0.93307 | 0.0093424 | 0.70917
2934 | 1.375 | 0.035 | 1.2589 | 1.8017 | 2 | 6480 | 6.7521 | 22.8322 | 27058.6484 | 0.41477 | 3049.4003 | 42.8726 | 32167.756 | 1.1888 | 0.00016291 | 0.0031917
2935 | 1.5 | 0.095 | 1.9856 | 1.2586 | 4 | 12960 | 19.6323 | 34.7073 | 153191.4748 | 0.22707 | 1821.1584 | 32.4257 | 42531.5005 | 0.27764 | 9.7646e-05 | 0.0040781
2936 | 0.375 | 0.035 | 1.2536 | 2.2838 | 2 | 6480 | 2.9088 | 8.0111 | 3867.7886 | 1.812 | 3633.148 | 165.3525 | 8340.454 | 2.1564 | 0.003109 | 0.56065
2937 | 0.0625 | 0.02 | 0.99724 | 2.0287 | 3 | 9720 | 1.761 | 1.9191 | 704.7265 | 12.4103 | 4147.3204 | 986.5484 | 1397.9195 | 1.9836 | 0.21877 | 9197.8412
2938 | 0.28125 | 0.028 | 1.8924 | 2.6337 | 4 | 12960 | 4.7206 | 13.7263 | 8284.9432 | 0.66473 | 999.6335 | 135.5229 | 10176.2492 | 1.2283 | 0.00083683 | 1.3457
2939 | 0.4375 | 0.049 | 1.9247 | 2.7391 | 5 | 16200 | 7.8923 | 27.5745 | 24562.6422 | 0.21062 | 492.6961 | 63.8734 | 21591.3819 | 0.87903 | 0.00010502 | 0.31806
2940 | 0.5 | 0.065 | 1.8948 | 2.9725 | 5 | 16200 | 8.6953 | 34.1554 | 30517.433 | 0.14946 | 399.5895 | 50.6991 | 27201.9578 | 0.89136 | 5.2886e-05 | 0.2451
2941 | 0.125 | 0.028 | 1.7345 | 1.6395 | 3 | 9720 | 2.4673 | 2.9909 | 1732.1541 | 8.1222 | 5428.618 | 548.96 | 2512.2324 | 1.4504 | 0.093705 | 127.8073
2942 | 0.3125 | 0.028 | 0.63714 | 2.6974 | 2 | 6480 | 2.0829 | 7.8878 | 2594.2127 | 2.0432 | 3414.0194 | 194.4511 | 7092.3516 | 2.7339 | 0.0039532 | 0.90212
2943 | 0.0625 | 0.028 | 2.0617 | 2.165 | 2 | 6480 | 1.8688 | 1.4173 | 486.2334 | 15.8825 | 5307.6633 | 984.5084 | 1400.816 | 2.881 | 0.23887 | 2050072.5122
2944 | 1.5 | 0.065 | 1.8134 | 2.5901 | 5 | 16200 | 22.203 | 88.9947 | 214979.3143 | 0.026319 | 211.092 | 12.5126 | 110218.4412 | 0.51269 | 1.6399e-06 | 0.003062
2945 | 0.375 | 0.083 | 1.9241 | 2.1618 | 6 | 19440 | 8.0738 | 22.4184 | 25761.9133 | 0.3006 | 602.7361 | 80.8233 | 17063.344 | 0.66235 | 0.0002567 | 1.8818
2946 | 0.1875 | 0.035 | 2.7023 | 2.0783 | 5 | 16200 | 5.3369 | 9.0882 | 7608.0067 | 1.0967 | 1099.4832 | 209.5543 | 6581.1828 | 0.86503 | 0.0028473 | 16.0212
2947 | 1.75 | 0.065 | 0.91025 | 2.8041 | 2 | 6480 | 6.3313 | 45.0508 | 32643.6655 | 0.15277 | 1429.5131 | 25.3514 | 54399.8817 | 1.6665 | 2.2101e-05 | 0.001274
2948 | 2 | 0.065 | 2.2214 | 1.9498 | 2 | 6480 | 15.0174 | 35.8382 | 79637.9256 | 0.11894 | 1271.9616 | 21.1727 | 65136.4818 | 0.81791 | 1.3397e-05 | 0.0015317
2949 | 2.5 | 0.065 | 1.0561 | 1.8399 | 4 | 12960 | 17.5703 | 84.2986 | 230197.4425 | 0.046536 | 622.0612 | 12.4863 | 110450.2819 | 0.47981 | 4.1014e-06 | 0.00034321
2950 | 0.5 | 0.02 | 1.6552 | 2.6567 | 6 | 19440 | 9.0434 | 36.6196 | 37893.133 | 0.14331 | 383.1445 | 49.9745 | 27596.3717 | 0.72827 | 5.8347e-05 | 0.088466
2951 | 2.125 | 0.065 | 1.2187 | 1.4672 | 5 | 16200 | 21.2105 | 71.4523 | 291706.9023 | 0.066018 | 750.1092 | 15.9505 | 86461.9446 | 0.2964 | 1.0318e-05 | 0.00065222
2952 | 0.4375 | 0.049 | 1.8709 | 1.6201 | 2 | 6480 | 3.9709 | 6.6613 | 5644.6221 | 2.5703 | 6012.6326 | 165.3172 | 8342.2362 | 1.4779 | 0.0062558 | 0.45683
2953 | 0.0625 | 0.028 | 2.9574 | 2.9149 | 5 | 16200 | 2.8844 | 4.3447 | 1602.291 | 2.9323 | 979.9219 | 563.5732 | 2447.0914 | 1.5272 | 0.020355 | 1080900.7957
2954 | 0.625 | 0.12 | 1.3418 | 2.9155 | 6 | 19440 | 9.1443 | 50.1669 | 47827.4416 | 0.098204 | 328.1823 | 36.8399 | 37435.3358 | 0.78272 | 2.7397e-05 | 0.18204
2955 | 0.15625 | 0.035 | 1.3276 | 1.8961 | 2 | 6480 | 2.1083 | 2.889 | 1306.7715 | 7.6835 | 6419.2291 | 460.7644 | 2993.1026 | 2.2905 | 0.055903 | 71.0888
2956 | 0.15625 | 0.049 | 1.3735 | 2.6307 | 6 | 19440 | 3.4384 | 11.4559 | 5439.5718 | 1.0143 | 847.3808 | 221.7602 | 6218.9472 | 1.1433 | 0.0029225 | 158.0434
2957 | 1.375 | 0.035 | 2.7182 | 1.2509 | 5 | 16200 | 29.9564 | 39.4978 | 262008.2121 | 0.13688 | 1006.3623 | 27.9705 | 49306.0758 | 0.18819 | 4.4356e-05 | 0.0049448
2958 | 0.125 | 0.028 | 2.9976 | 1.5484 | 6 | 19440 | 4.9022 | 5.4893 | 5689.2613 | 2.8839 | 1927.472 | 389.1791 | 3543.6522 | 0.62287 | 0.023626 | 104.9458
2959 | 0.1875 | 0.02 | 1.5885 | 1.6976 | 5 | 16200 | 3.7456 | 7.4564 | 5790.5062 | 2.2272 | 2232.8989 | 278.5602 | 4950.8693 | 0.855 | 0.011743 | 4.9105
2960 | 0.21875 | 0.035 | 2.1154 | 2.3392 | 6 | 19440 | 5.7073 | 14.2172 | 11243.6055 | 0.59749 | 698.8519 | 148.7197 | 9273.2539 | 0.82476 | 0.0010142 | 5.4871
2961 | 1.25 | 0.035 | 2.7035 | 1.5619 | 5 | 16200 | 27.2268 | 44.81 | 217404.0694 | 0.073656 | 492.2901 | 22.4639 | 61392.6258 | 0.28239 | 1.2843e-05 | 0.0067516
2962 | 1.25 | 0.12 | 2.0069 | 2.102 | 3 | 9720 | 12.9456 | 36.2193 | 65194.8189 | 0.12523 | 836.9653 | 28.2923 | 48745.2094 | 0.74769 | 2.2274e-05 | 0.010478
2963 | 2.125 | 0.065 | 1.9308 | 2.0016 | 5 | 16200 | 32.7411 | 97.4116 | 440969.3266 | 0.020371 | 231.4565 | 9.244 | 149191.0176 | 0.33833 | 9.8237e-07 | 0.00098595
2964 | 2 | 0.065 | 2.1827 | 1.9398 | 3 | 9720 | 21.4349 | 53.3926 | 166369.0753 | 0.057543 | 615.3536 | 15.5262 | 88825.1892 | 0.5339 | 4.7032e-06 | 0.0014222
2965 | 0.1875 | 0.02 | 2.7644 | 2.9693 | 3 | 9720 | 3.8457 | 7.8162 | 3542.9174 | 1.2895 | 1292.8166 | 225.7617 | 6108.7206 | 1.7242 | 0.002362 | 8.3458
2966 | 0.6875 | 0.065 | 2.9845 | 2.5845 | 4 | 12960 | 13.9839 | 32.6749 | 51288.2629 | 0.11071 | 406.9741 | 37.2691 | 37004.2798 | 0.7215 | 2.3213e-05 | 0.090816
2967 | 3 | 0.065 | 0.83405 | 2.1737 | 3 | 9720 | 12.9159 | 89.6228 | 156141.5079 | 0.049094 | 787.5077 | 11.5473 | 119432.1404 | 0.7649 | 3.4235e-06 | 0.00016038
2968 | 0.15625 | 0.049 | 1.6795 | 1.5988 | 3 | 9720 | 2.6758 | 3.6065 | 2284.2679 | 6.5772 | 5494.9967 | 429.7232 | 3209.3106 | 1.405 | 0.061447 | 265.472
2969 | 1.5 | 0.049 | 1.1791 | 2.324 | 5 | 16200 | 14.9528 | 79.8711 | 148730.4662 | 0.045688 | 366.4337 | 16.3193 | 84508.4492 | 0.5682 | 4.9415e-06 | 0.0019315
2970 | 0.375 | 0.065 | 1.0339 | 1.5893 | 2 | 6480 | 2.6577 | 5.6296 | 3638.3439 | 4.1965 | 8414.3702 | 209.0899 | 6595.7993 | 1.8129 | 0.016676 | 1.2667
2971 | 0.375 | 0.028 | 2.2057 | 2.9251 | 3 | 9720 | 5.2577 | 15.2254 | 9021.1669 | 0.51806 | 1038.7555 | 103.5121 | 13323.2284 | 1.4769 | 0.00038121 | 0.48567
2972 | 0.5 | 0.083 | 2.9886 | 1.6207 | 5 | 16200 | 12.8625 | 18.7041 | 43210.024 | 0.33548 | 896.8844 | 72.3727 | 19055.731 | 0.441 | 0.00026643 | 0.52264
2973 | 0.3125 | 0.065 | 2.9071 | 2.2473 | 5 | 16200 | 8.3984 | 16.2342 | 18508.2469 | 0.38972 | 651.1978 | 100.4772 | 13725.6582 | 0.7416 | 0.00035957 | 4.0183
2974 | 1 | 0.049 | 2.04 | 2.1699 | 3 | 9720 | 10.8027 | 29.9417 | 44323.6312 | 0.17351 | 927.7636 | 37.0931 | 37179.7915 | 0.83883 | 4.2764e-05 | 0.013999
2975 | 0.6875 | 0.065 | 1.0558 | 2.8753 | 2 | 6480 | 3.6885 | 18.2556 | 8396.9838 | 0.57135 | 2100.2974 | 74.387 | 18539.7224 | 2.2079 | 0.00030912 | 0.059474
2976 | 0.875 | 0.035 | 0.70862 | 2.7126 | 3 | 9720 | 4.3109 | 32.7356 | 18021.1108 | 0.29151 | 1363.853 | 49.7449 | 27723.7452 | 1.5384 | 0.0001207 | 0.010253
2977 | 1.5 | 0.095 | 1.1063 | 1.9744 | 4 | 12960 | 11.5918 | 54.3404 | 94415.037 | 0.097801 | 784.4002 | 22.9863 | 59997.3995 | 0.63546 | 1.8115e-05 | 0.0025134
2978 | 0.6875 | 0.065 | 1.7548 | 2.7423 | 5 | 16200 | 10.6691 | 43.2793 | 50227.6727 | 0.10281 | 377.9204 | 36.0051 | 38303.284 | 0.76259 | 2.5021e-05 | 0.056921
2979 | 0.6875 | 0.065 | 2.9267 | 1.9073 | 5 | 16200 | 16.8084 | 30.1562 | 75939.4451 | 0.13058 | 479.9971 | 40.2122 | 34295.9192 | 0.45162 | 4.0363e-05 | 0.086058
2980 | 0.25 | 0.016 | 2.9584 | 2.6546 | 2 | 6480 | 3.7303 | 6.2484 | 3078.9221 | 1.7661 | 2360.7803 | 214.3141 | 6435.0176 | 2.09 | 0.0029535 | 2.565
2981 | 0.875 | 0.049 | 2.9849 | 2.4991 | 5 | 16200 | 21.3778 | 50.1681 | 121006.4236 | 0.049598 | 232.0465 | 22.4542 | 61419.0454 | 0.50757 | 5.8235e-06 | 0.028556
2982 | 0.125 | 0.028 | 1.3991 | 2.8631 | 5 | 16200 | 2.8086 | 8.3612 | 3146.8572 | 1.5346 | 1025.6736 | 304.0857 | 4535.2851 | 1.4412 | 0.0055751 | 83.5889
2983 | 1.25 | 0.12 | 1.3212 | 2.8058 | 4 | 12960 | 11.5434 | 64.3206 | 78384.2848 | 0.063562 | 424.8293 | 20.908 | 65961.2157 | 0.84151 | 7.6516e-06 | 0.0070865
2984 | 0.0625 | 0.02 | 2.3147 | 1.7863 | 6 | 19440 | 2.7989 | 3.2426 | 1883.6502 | 6.0744 | 2029.9501 | 777.7268 | 1773.2644 | 0.9414 | 0.10482 | 6146.1841
2985 | 2.125 | 0.065 | 2.1428 | 2.3502 | 6 | 19440 | 43.1118 | 137.1802 | 690260.2966 | 0.0096536 | 109.686 | 6.3674 | 216588.8086 | 0.31378 | 2.6474e-07 | 0.0010718
2986 | 0.15625 | 0.049 | 1.2182 | 2.9148 | 5 | 16200 | 2.9264 | 10.5912 | 4045.6844 | 1.1614 | 970.3133 | 234.5185 | 5880.624 | 1.4536 | 0.0031933 | 169.2646
2987 | 0.09375 | 0.02 | 1.8428 | 2.7877 | 2 | 6480 | 2.0026 | 2.5697 | 759.9234 | 6.6228 | 3319.856 | 629.2083 | 2191.8261 | 2.8843 | 0.041534 | 456.8174
2988 | 0.4375 | 0.049 | 0.78012 | 2.1481 | 4 | 12960 | 3.5566 | 17.3668 | 10405.9014 | 0.75309 | 1761.6801 | 109.1818 | 12631.3692 | 1.2139 | 0.0010741 | 0.21054
2989 | 0.375 | 0.02 | 0.86949 | 1.9741 | 2 | 6480 | 2.4698 | 6.9491 | 3466.6425 | 2.6644 | 5342.2951 | 187.9857 | 7336.2777 | 2.1162 | 0.0067221 | 0.34527
2990 | 0.28125 | 0.028 | 1.8178 | 1.5083 | 2 | 6480 | 3.0343 | 4.0589 | 2986.8544 | 5.9262 | 8911.8967 | 287.394 | 4798.6911 | 1.6066 | 0.033256 | 1.9405
2991 | 2.375 | 0.065 | 2.6918 | 1.2716 | 2 | 6480 | 20.9617 | 27.7958 | 128970.2436 | 0.25683 | 3261.4685 | 25.3971 | 54302.168 | 0.42104 | 6.2461e-05 | 0.0010056
2992 | 1.5 | 0.12 | 1.1914 | 1.4455 | 3 | 9720 | 9.6468 | 29.9201 | 60148.1733 | 0.33575 | 2692.8269 | 37.3741 | 36900.2778 | 0.61349 | 0.00016012 | 0.003326
2993 | 2.125 | 0.065 | 1.4606 | 1.5722 | 5 | 16200 | 25.126 | 76.5553 | 342392.1041 | 0.04592 | 521.7499 | 13.567 | 101652.1506 | 0.29689 | 4.9918e-06 | 0.00076555
2994 | 0.0625 | 0.02 | 1.322 | 2.1365 | 3 | 9720 | 1.8538 | 2.0115 | 725.9254 | 10.9053 | 3644.3651 | 947.6894 | 1455.2397 | 2.0047 | 0.16892 | 9474.5221
2995 | 0.4375 | 0.049 | 2.4713 | 1.5606 | 2 | 6480 | 4.7715 | 6.423 | 6498.0935 | 2.47 | 5777.9518 | 163.3988 | 8440.1793 | 1.2989 | 0.005777 | 0.5259
2996 | 2 | 0.12 | 1.4631 | 1.9006 | 4 | 12960 | 19.3137 | 69.6965 | 201150.6892 | 0.049664 | 531.101 | 14.5059 | 95072.7681 | 0.47264 | 4.6713e-06 | 0.0012326
2997 | 0.4375 | 0.049 | 2.1854 | 2.1343 | 6 | 19440 | 10.2185 | 25.7942 | 36914.7029 | 0.21488 | 502.6578 | 64.4573 | 21395.7914 | 0.5796 | 0.00013117 | 0.33195
2998 | 0.21875 | 0.035 | 1.4711 | 2.044 | 6 | 19440 | 4.4186 | 12.4455 | 9182.8135 | 0.93848 | 1097.6792 | 180.0447 | 7659.8504 | 0.83415 | 0.002502 | 4.4814
2999 | 0.09375 | 0.02 | 2.7886 | 1.3546 | 3 | 9720 | 2.6713 | 1.9218 | 1369.0145 | 18.5334 | 9290.3126 | 849.5657 | 1623.3179 | 1.1858 | 0.48789 | 365.7618
3000 | 1 | 0.065 | 1.4051 | 1.3161 | 5 | 16200 | 12.1826 | 30.267 | 82278.2723 | 0.34589 | 1849.4327 | 48.9166 | 28193.2181 | 0.34266 | 0.00028322 | 0.010809