## Sheet1
Run | Outside Diameter [in] | Thickness [in] | Longitudinal Pitch | Transverse Pitch | Number of Inlets | Tube Layers per sub-bundle | Number of Tubes per Layer per Manifold | Inner Radius of Bundle [m] | Number of Loops | Number of Sub-Bundles | Total Tubes | Outer Diameter of Curvature [m] | Height of Tube Bank [m] | Total Surface Area [m^2] | Max Air Velocity [m/s] | Air Reynolds Number | U Coefficient [W/m^2*K] | Ideal Surface Area [m^2] | Min F Factor | Air Pressure Drop [bar] | Liquid Pressure Drop [bar] | Tube Bank Depth [m]
959 | 0.25 | 0.065 | 1.256 | 1.4503 | 3 | 45 | 4 | 0.31956 | 3 | 46 | 21735 | 1.9396 | 9.8816 | 5269.0406 | 0.78719 | 16750.8129 | 1032.2677 | 29777.3462 | 5.6514 | 0.012991 | 27.2535 | 0.65024
810 | 0.25 | 0.065 | 1.256 | 1.4503 | 3 | 42 | 4 | 0.26009 | 3 | 43 | 18963 | 1.8207 | 8.6431 | 4172.9516 | 0.99242 | 21117.8763 | 1154.4027 | 26626.9245 | 6.3808 | 0.019147 | 31.5802 | 0.65024
28 | 0.25 | 0.065 | 1.256 | 1.4503 | 3 | 37 | 5 | 0.25243 | 3 | 26 | 12987 | 2.0925 | 4.6275 | 3171.0267 | 1.6739 | 35618.4859 | 1468.4791 | 20931.9917 | 6.601 | 0.058881 | 69.1286 | 0.7938
519 | 0.3125 | 0.065 | 1.256 | 1.4503 | 3 | 38 | 4 | 0.2794 | 3 | 34 | 13566 | 2.1464 | 7.7343 | 4312.4557 | 0.95797 | 25481.0376 | 1071.2248 | 28694.4369 | 6.6539 | 0.016862 | 8.9214 | 0.7938
765 | 0.25 | 0.065 | 1.256 | 1.4503 | 3 | 42 | 5 | 0.28232 | 3 | 21 | 11907 | 2.1522 | 4.2211 | 3041.1502 | 1.7508 | 37256.3403 | 1498.1526 | 20517.3975 | 6.7466 | 0.063734 | 84.5405 | 0.7938
379 | 0.25 | 0.065 | 1.256 | 1.4503 | 4 | 36 | 3 | 0.2601 | 4 | 23 | 8280 | 2.2035 | 3.9876 | 2826.8135 | 1.8532 | 39433.5435 | 1537.2772 | 19995.2186 | 7.0734 | 0.075167 | 217.6411 | 0.84166
273 | 0.25 | 0.065 | 1.256 | 1.4503 | 3 | 33 | 4 | 0.26864 | 3 | 40 | 13860 | 1.8378 | 6.3824 | 3094.5859 | 1.3298 | 28297.3157 | 1323.9909 | 23216.3178 | 7.5022 | 0.031548 | 56.2339 | 0.65024
992 | 0.25 | 0.065 | 1.256 | 1.4503 | 4 | 41 | 3 | 0.25191 | 3 | 34 | 13940 | 1.8043 | 6.6775 | 3024.7362 | 1.3032 | 27731.3185 | 1311.7845 | 23432.3496 | 7.7469 | 0.030468 | 54.0867 | 0.65024
2 | 0.25 | 0.065 | 1.256 | 1.4503 | 3 | 43 | 5 | 0.28168 | 2 | 40 | 23220 | 1.6724 | 8.2243 | 3253.5956 | 1.0916 | 23228.3396 | 1207.0826 | 25464.8637 | 7.8267 | 0.018749 | 13.9977 | 0.55454
76 | 0.25 | 0.065 | 1.256 | 1.4503 | 3 | 35 | 4 | 0.27123 | 3 | 34 | 12495 | 1.8429 | 5.7382 | 2801.9707 | 1.4712 | 31305.0724 | 1386.4307 | 22170.7387 | 7.9126 | 0.037584 | 68.057 | 0.65024
970 | 0.25 | 0.065 | 1.256 | 1.4503 | 3 | 44 | 5 | 0.25536 | 2 | 38 | 22572 | 1.6198 | 7.9881 | 3013.9127 | 1.179 | 25088.5443 | 1251.3434 | 24564.1553 | 8.1503 | 0.02138 | 14.0307 | 0.55454
325 | 0.25 | 0.065 | 1.256 | 1.4503 | 2 | 45 | 6 | 0.40702 | 2 | 44 | 21780 | 1.7317 | 9.4519 | 3474.9134 | 0.83364 | 17739.2631 | 1061.469 | 28958.1627 | 8.3335 | 0.0095283 | 17.8703 | 0.45883
503 | 0.25 | 0.065 | 1.256 | 1.4503 | 3 | 43 | 5 | 0.27399 | 2 | 36 | 20898 | 1.657 | 7.4019 | 2887.9603 | 1.2298 | 26169.2043 | 1276.2028 | 24085.6652 | 8.34 | 0.022981 | 16.6662 | 0.55454
366 | 0.25 | 0.065 | 1.256 | 1.4503 | 2 | 45 | 6 | 0.45508 | 2 | 40 | 19800 | 1.8278 | 8.5927 | 3397.5811 | 0.85262 | 18143.0262 | 1073.2657 | 28639.8736 | 8.4295 | 0.009893 | 22.7928 | 0.45883
104 | 0.3125 | 0.065 | 1.256 | 1.4503 | 3 | 34 | 4 | 0.26308 | 3 | 24 | 8568 | 2.1138 | 4.907 | 2657.9297 | 1.5496 | 41218.3071 | 1350.2826 | 22764.2658 | 8.5647 | 0.039031 | 19.8547 | 0.7938
544 | 0.25 | 0.065 | 1.256 | 1.4503 | 3 | 40 | 3 | 0.38216 | 3 | 44 | 13200 | 1.7777 | 8.4389 | 3154.3989 | 0.93668 | 19931.6951 | 1123.751 | 27353.2058 | 8.6714 | 0.013028 | 65.7054 | 0.50668
502 | 0.25 | 0.065 | 1.256 | 1.4503 | 2 | 33 | 5 | 0.25896 | 3 | 45 | 13365 | 1.627 | 7.1802 | 2694.9002 | 1.3089 | 27852.1229 | 1314.5217 | 23383.5573 | 8.677 | 0.025581 | 54.2163 | 0.55454
531 | 0.3125 | 0.065 | 1.256 | 1.4503 | 2 | 43 | 6 | 0.41729 | 2 | 40 | 18920 | 1.7522 | 8.2243 | 3067.3423 | 0.94346 | 20076.057 | 1126.9056 | 27276.6343 | 8.8926 | 0.011722 | 23.3607 | 0.45883
451 | 0.25 | 0.065 | 1.256 | 1.4503 | 3 | 43 | 3 | 0.42654 | 3 | 36 | 11610 | 1.8665 | 7.4019 | 2968.1974 | 0.99713 | 21218.1598 | 1158.0738 | 26542.5165 | 8.9423 | 0.014476 | 88.5616 | 0.50668
679 | 0.25 | 0.065 | 1.256 | 1.4503 | 3 | 44 | 3 | 0.37435 | 3 | 38 | 12540 | 1.7621 | 7.9881 | 2959.847 | 1.0005 | 21289.0178 | 1159.7324 | 26504.5568 | 8.9547 | 0.014558 | 71.1717 | 0.50668
496 | 0.25 | 0.065 | 1.256 | 1.4503 | 3 | 37 | 5 | 0.26914 | 2 | 37 | 18481.5 | 1.6473 | 6.5852 | 2531.5359 | 1.3978 | 29744.0436 | 1353.5628 | 22709.1001 | 8.9705 | 0.028658 | 20.5842 | 0.55454
776 | 0.25 | 0.065 | 1.256 | 1.4503 | 2 | 41 | 6 | 0.36347 | 2 | 45 | 20295 | 1.6446 | 8.8379 | 3016.4068 | 0.95833 | 20392.4563 | 1135.2176 | 27076.9166 | 8.9765 | 0.012035 | 18.8887 | 0.45883
627 | 0.375 | 0.083 | 1.256 | 1.4503 | 2 | 37 | 6 | 0.40224 | 2 | 39 | 15873 | 1.9136 | 8.6472 | 3379.8433 | 0.85308 | 22691.1474 | 1011.1357 | 30399.6697 | 8.9944 | 0.0092257 | 4.5133 | 0.55454
745 | 0.25 | 0.065 | 1.256 | 1.4503 | 2 | 41 | 6 | 0.45583 | 2 | 38 | 17138 | 1.8293 | 7.4631 | 2944.0019 | 0.9819 | 20893.9887 | 1148.7741 | 26757.3874 | 9.0888 | 0.012538 | 29.5536 | 0.45883
947 | 0.25 | 0.065 | 1.256 | 1.4503 | 3 | 41 | 3 | 0.41886 | 3 | 37 | 11377.5 | 1.8511 | 7.2667 | 2875.8904 | 1.028 | 21874.9443 | 1174.9896 | 26160.3951 | 9.0965 | 0.015241 | 90.8105 | 0.50668
460 | 0.25 | 0.065 | 1.256 | 1.4503 | 2 | 38 | 6 | 0.45467 | 2 | 41 | 17138 | 1.827 | 7.4859 | 2939.0106 | 0.98172 | 20890.2058 | 1148.6751 | 26759.6928 | 9.105 | 0.012534 | 29.5035 | 0.45883
336 | 0.375 | 0.083 | 1.256 | 1.4503 | 2 | 36 | 6 | 0.3711 | 2 | 41 | 16236 | 1.8513 | 8.8547 | 3298.6874 | 0.87343 | 23232.4228 | 1023.026 | 30046.3456 | 9.1086 | 0.0096024 | 4.1361 | 0.55454
481 | 0.3125 | 0.065 | 1.256 | 1.4503 | 2 | 36 | 6 | 0.40362 | 2 | 39 | 15444 | 1.9163 | 8.4228 | 3295.1861 | 0.87436 | 23257.1084 | 1023.6574 | 30027.8133 | 9.1126 | 0.0096198 | 4.7493 | 0.55454
935 | 0.3125 | 0.065 | 1.256 | 1.4503 | 3 | 38 | 3 | 0.29837 | 3 | 39 | 11115 | 1.8254 | 8.8717 | 3163.653 | 0.93274 | 24809.8924 | 1057.6442 | 29062.886 | 9.1865 | 0.012082 | 11.4146 | 0.61435
466 | 0.3125 | 0.065 | 1.256 | 1.4503 | 2 | 44 | 6 | 0.44794 | 2 | 35 | 16940 | 1.8135 | 7.3574 | 2876.4699 | 1.0066 | 21419.2967 | 1162.4304 | 26443.0387 | 9.1929 | 0.013074 | 29.8283 | 0.45883
367 | 0.25 | 0.065 | 1.256 | 1.4503 | 2 | 42 | 6 | 0.39205 | 2 | 40 | 18480 | 1.7018 | 8.0401 | 2879.077 | 1.0046 | 21377.2796 | 1161.1659 | 26471.835 | 9.1946 | 0.013031 | 23.4153 | 0.45883
696 | 0.3125 | 0.065 | 1.256 | 1.4503 | 2 | 43 | 6 | 0.4561 | 2 | 35 | 16555 | 1.8299 | 7.1963 | 2844.9937 | 1.0172 | 21645.0875 | 1168.2726 | 26310.8047 | 9.2481 | 0.013308 | 31.4588 | 0.45883
939 | 0.3125 | 0.065 | 1.256 | 1.4503 | 2 | 42 | 6 | 0.41727 | 2 | 38 | 17556 | 1.7522 | 7.6381 | 2846.1153 | 1.0162 | 21624.8559 | 1167.6295 | 26325.2975 | 9.2496 | 0.013287 | 26.7114 | 0.45883
535 | 0.5 | 0.12 | 1.256 | 1.4503 | 2 | 37 | 6 | 0.37717 | 2 | 38 | 15466 | 1.8634 | 8.4255 | 3171.6751 | 0.90907 | 24180.4472 | 1043.614 | 29453.6047 | 9.2865 | 0.010279 | 4.5532 | 0.55454
517 | 0.5 | 0.12 | 1.256 | 1.4503 | 2 | 37 | 6 | 0.39441 | 2 | 37 | 15059 | 1.8979 | 8.2038 | 3169.567 | 0.90968 | 24196.5297 | 1044.0088 | 29442.4645 | 9.2891 | 0.010291 | 4.9011 | 0.55454
596 | 0.25 | 0.065 | 1.256 | 1.4503 | 2 | 33 | 5 | 0.25412 | 3 | 40 | 11880 | 1.6173 | 6.3824 | 2373.8307 | 1.4859 | 31619.2272 | 1392.8446 | 22068.6442 | 9.2966 | 0.031869 | 66.4107 | 0.55454
382 | 0.25 | 0.065 | 1.256 | 1.4503 | 2 | 39 | 6 | 0.42553 | 2 | 40 | 17160 | 1.7687 | 7.4875 | 2817.4349 | 1.0248 | 21805.9796 | 1172.2989 | 26220.4394 | 9.3065 | 0.013476 | 28.1819 | 0.45883
651 | 0.375 | 0.083 | 1.256 | 1.4503 | 2 | 34 | 6 | 0.39622 | 2 | 40 | 14960 | 1.9015 | 8.1783 | 3157.2261 | 0.91112 | 24234.8359 | 1044.8393 | 29419.0622 | 9.318 | 0.010318 | 4.9726 | 0.55454
634 | 0.3125 | 0.065 | 1.256 | 1.4503 | 3 | 35 | 3 | 0.3331 | 3 | 39 | 10237.5 | 1.8949 | 8.1983 | 3081.0499 | 0.95564 | 25419.1801 | 1070.5665 | 28712.0827 | 9.3189 | 0.012594 | 13.9885 | 0.61435
13 | 0.3125 | 0.065 | 1.256 | 1.4503 | 2 | 40 | 6 | 0.4187 | 2 | 39 | 17160 | 1.755 | 7.4799 | 2788.0447 | 1.0362 | 22049.6286 | 1178.4756 | 26083.0124 | 9.3553 | 0.013731 | 27.8879 | 0.45883
477 | 0.3125 | 0.065 | 1.256 | 1.4503 | 3 | 40 | 3 | 0.25622 | 3 | 38 | 11400 | 1.7412 | 9.0817 | 3018.9615 | 0.9787 | 26032.345 | 1082.9482 | 28383.8066 | 9.4018 | 0.013119 | 10.1489 | 0.61435
286 | 0.3125 | 0.065 | 1.256 | 1.4503 | 2 | 41 | 6 | 0.45691 | 2 | 35 | 15785 | 1.8315 | 6.8739 | 2715.8546 | 1.0644 | 22649.2033 | 1193.6758 | 25750.8729 | 9.4817 | 0.01437 | 34.3058 | 0.45883
896 | 0.375 | 0.083 | 1.256 | 1.4503 | 2 | 40 | 6 | 0.40732 | 2 | 32 | 14080 | 1.9237 | 7.6477 | 3020.486 | 0.95647 | 25441.0012 | 1070.3176 | 28718.7579 | 9.508 | 0.011211 | 5.6331 | 0.55454
71 | 0.3125 | 0.065 | 1.256 | 1.4503 | 2 | 39 | 6 | 0.3018 | 2 | 38 | 16302 | 1.7127 | 8.863 | 2958.1187 | 0.97602 | 25961.1488 | 1080.7222 | 28442.2708 | 9.615 | 0.011606 | 3.6674 | 0.55454
52 | 0.3125 | 0.065 | 1.256 | 1.4503 | 2 | 35 | 6 | 0.38615 | 2 | 37 | 14245 | 1.8814 | 7.7779 | 2961.3743 | 0.97217 | 25858.7262 | 1078.9029 | 28490.2296 | 9.6206 | 0.011528 | 5.3464 | 0.55454
624 | 0.375 | 0.083 | 1.256 | 1.4503 | 2 | 34 | 6 | 0.41306 | 2 | 44 | 16456 | 1.7438 | 7.2233 | 2650.4093 | 1.0853 | 23095.2572 | 1204.5819 | 25517.7286 | 9.6278 | 0.014854 | 29.8025 | 0.45883
62 | 0.25 | 0.065 | 1.256 | 1.4503 | 2 | 35 | 5 | 0.27452 | 3 | 34 | 10710 | 1.6581 | 5.7382 | 2222.2099 | 1.59 | 33833.4605 | 1436.0609 | 21404.5193 | 9.6321 | 0.035867 | 83.1237 | 0.55454
87 | 0.25 | 0.065 | 1.256 | 1.4503 | 2 | 41 | 6 | 0.4361 | 2 | 35 | 15785 | 1.7899 | 6.8739 | 2633.5265 | 1.0977 | 23357.252 | 1211.0755 | 25380.906 | 9.6376 | 0.015141 | 33.2659 | 0.45883
730 | 0.25 | 0.065 | 1.256 | 1.4503 | 2 | 44 | 6 | 0.41963 | 2 | 33 | 15972 | 1.7569 | 6.937 | 2598.7749 | 1.1141 | 23708.0802 | 1219.5397 | 25204.7491 | 9.6987 | 0.01553 | 31.764 | 0.45883
105 | 0.25 | 0.065 | 1.256 | 1.4503 | 2 | 40 | 6 | 0.3315 | 2 | 42 | 18480 | 1.5807 | 8.0553 | 2598.571 | 1.1118 | 23657.3679 | 1217.9784 | 25237.0593 | 9.7119 | 0.015473 | 21.134 | 0.45883
592 | 0.25 | 0.065 | 1.256 | 1.4503 | 2 | 35 | 6 | 0.44128 | 2 | 40 | 15400 | 1.8002 | 6.7508 | 2589.295 | 1.1119 | 23659.6817 | 1218.4603 | 25227.0785 | 9.7428 | 0.015476 | 35.0443 | 0.45883
347 | 0.25 | 0.065 | 1.256 | 1.4503 | 3 | 39 | 5 | 0.28619 | 2 | 29 | 15268.5 | 1.6815 | 5.4285 | 2156.7141 | 1.6429 | 34960.5298 | 1455.8514 | 21113.5503 | 9.7897 | 0.037989 | 29.8978 | 0.55454
723 | 0.5 | 0.12 | 1.256 | 1.4503 | 2 | 34 | 6 | 0.33709 | 2 | 38 | 14212 | 1.9747 | 9.3004 | 3538.9848 | 0.81283 | 25944.6798 | 887.0577 | 34651.8541 | 9.7915 | 0.0080512 | 2.8004 | 0.65024
280 | 0.375 | 0.083 | 1.256 | 1.4503 | 2 | 30 | 6 | 0.39996 | 2 | 41 | 13530 | 1.909 | 7.4387 | 2871.272 | 0.99806 | 26547.2856 | 1093.0217 | 28122.2158 | 9.7943 | 0.01206 | 5.9842 | 0.55454
640 | 0.3125 | 0.065 | 1.256 | 1.4503 | 2 | 37 | 6 | 0.41285 | 2 | 39 | 15873 | 1.7434 | 6.9412 | 2555.6929 | 1.1282 | 24006.8036 | 1226.72 | 25057.2208 | 9.8045 | 0.015865 | 31.785 | 0.45883
447 | 0.375 | 0.083 | 1.256 | 1.4503 | 2 | 31 | 6 | 0.37566 | 2 | 41 | 13981 | 1.8604 | 7.6747 | 2860.5538 | 1.0028 | 26674.5122 | 1095.5132 | 28058.2575 | 9.8087 | 0.012159 | 5.4408 | 0.55454
563 | 0.25 | 0.065 | 1.256 | 1.4503 | 2 | 38 | 6 | 0.36372 | 2 | 41 | 17138 | 1.6451 | 7.4859 | 2548.2806 | 1.1322 | 24093.3181 | 1228.6005 | 25018.8663 | 9.8179 | 0.015962 | 25.5811 | 0.45883
542 | 0.375 | 0.083 | 1.256 | 1.4503 | 2 | 39 | 6 | 0.40248 | 2 | 31 | 13299 | 1.914 | 7.2303 | 2832.762 | 1.0192 | 27109.9943 | 1104.3429 | 27833.9196 | 9.8257 | 0.012502 | 6.1944 | 0.55454
206 | 0.5 | 0.12 | 1.256 | 1.4503 | 2 | 34 | 6 | 0.35025 | 2 | 37 | 13838 | 2.001 | 9.0557 | 3514.332 | 0.81854 | 26126.6798 | 890.1066 | 34533.1599 | 9.8264 | 0.0081483 | 2.9953 | 0.65024
248 | 0.25 | 0.065 | 1.256 | 1.4503 | 2 | 40 | 6 | 0.36006 | 2 | 39 | 17160 | 1.6378 | 7.4799 | 2535.801 | 1.1393 | 24242.9715 | 1232.1554 | 24946.6859 | 9.8378 | 0.016132 | 25.3648 | 0.45883
205 | 0.25 | 0.065 | 1.256 | 1.4503 | 2 | 33 | 6 | 0.41933 | 2 | 43 | 15609 | 1.7563 | 6.8611 | 2538.5312 | 1.1322 | 24092.252 | 1228.7994 | 25014.8183 | 9.8541 | 0.015961 | 33.0868 | 0.45883
877 | 0.3125 | 0.065 | 1.256 | 1.4503 | 2 | 38 | 6 | 0.28875 | 2 | 38 | 15884 | 1.6866 | 8.6442 | 2817.2998 | 1.0241 | 27240.8598 | 1106.5545 | 27778.2906 | 9.8599 | 0.012606 | 3.7548 | 0.55454
53 | 0.5 | 0.12 | 1.256 | 1.4503 | 2 | 34 | 6 | 0.34498 | 2 | 37 | 13838 | 1.9904 | 9.0557 | 3486.8711 | 0.82498 | 26332.4408 | 893.4883 | 34402.4574 | 9.8663 | 0.0082587 | 2.9719 | 0.65024
334 | 0.375 | 0.083 | 1.256 | 1.4503 | 2 | 34 | 6 | 0.34392 | 2 | 37 | 13838 | 1.9883 | 9.0557 | 3481.3876 | 0.82628 | 26373.9167 | 894.1679 | 34376.3091 | 9.8743 | 0.008281 | 2.9673 | 0.65024
249 | 0.25 | 0.065 | 1.256 | 1.4503 | 2 | 44 | 5 | 0.46239 | 2 | 46 | 18216 | 1.7148 | 9.6698 | 3013.4507 | 0.78613 | 16728.2603 | 1031.8699 | 29788.8263 | 9.8853 | 0.0072011 | 25.5127 | 0.39502
358 | 0.5 | 0.12 | 1.256 | 1.4503 | 2 | 36 | 6 | 0.35893 | 2 | 34 | 13464 | 2.0184 | 8.7911 | 3463.2903 | 0.83192 | 26553.8822 | 897.1554 | 34261.8379 | 9.8929 | 0.0083782 | 3.186 | 0.65024
870 | 0.25 | 0.065 | 1.256 | 1.4503 | 2 | 33 | 6 | 0.39514 | 2 | 44 | 15972 | 1.7079 | 7.0207 | 2500.703 | 1.1493 | 24456.6959 | 1237.3851 | 24841.2504 | 9.9337 | 0.016375 | 30.5653 | 0.45883
430 | 0.375 | 0.083 | 1.256 | 1.4503 | 2 | 31 | 6 | 0.36712 | 2 | 40 | 13640 | 1.8433 | 7.4875 | 2754.2736 | 1.0415 | 27703.8114 | 1116.0346 | 27542.3288 | 9.9999 | 0.012977 | 5.6121 | 0.55454
686 | 0.25 | 0.065 | 1.256 | 1.4503 | 2 | 39 | 6 | 0.44024 | 2 | 34 | 14586 | 1.7981 | 6.3644 | 2448.623 | 1.1791 | 25090.3995 | 1252.4391 | 24542.6641 | 10.023 | 0.017106 | 38.5744 | 0.45883
692 | 0.3125 | 0.065 | 1.256 | 1.4503 | 2 | 35 | 6 | 0.42093 | 2 | 39 | 15015 | 1.7595 | 6.582 | 2447.9532 | 1.1761 | 25025.7617 | 1250.8641 | 24573.5679 | 10.0384 | 0.017031 | 35.5614 | 0.45883
979 | 0.25 | 0.065 | 1.256 | 1.4503 | 3 | 32 | 3 | 0.32156 | 3 | 46 | 11040 | 1.6565 | 7.128 | 2386.6466 | 1.2305 | 26183.7984 | 1278.2144 | 24047.7594 | 10.076 | 0.020703 | 81.9961 | 0.50668
293 | 0.5 | 0.12 | 1.256 | 1.4503 | 2 | 31 | 6 | 0.40813 | 2 | 37 | 12617 | 1.9253 | 6.926 | 2709.8275 | 1.0586 | 28158.2044 | 1125.1033 | 27320.3289 | 10.0819 | 0.013346 | 6.8631 | 0.55454
978 | 0.5 | 0.12 | 1.256 | 1.4503 | 2 | 35 | 6 | 0.35209 | 2 | 34 | 13090 | 2.0047 | 8.5563 | 3333.4289 | 0.86366 | 27567.0624 | 913.5331 | 33647.5956 | 10.094 | 0.0089355 | 3.3169 | 0.65024
903 | 0.3125 | 0.065 | 1.256 | 1.4503 | 3 | 35 | 3 | 0.38035 | 3 | 31 | 8137.5 | 1.9894 | 6.5166 | 2629.7467 | 1.1196 | 29781.485 | 1157.3208 | 26559.7849 | 10.0998 | 0.016543 | 22.6938 | 0.61435
154 | 0.3125 | 0.065 | 1.256 | 1.4503 | 2 | 34 | 6 | 0.32534 | 2 | 38 | 14212 | 1.7597 | 7.7693 | 2683.6801 | 1.0719 | 28511.1683 | 1131.6626 | 27161.9775 | 10.1212 | 0.013637 | 4.8764 | 0.55454
64 | 0.375 | 0.083 | 1.256 | 1.4503 | 2 | 34 | 6 | 0.31268 | 2 | 37 | 13838 | 1.9258 | 9.0557 | 3318.8061 | 0.86676 | 27665.9207 | 915.0075 | 33593.3785 | 10.1221 | 0.0089908 | 2.8287 | 0.65024
266 | 0.375 | 0.083 | 1.256 | 1.4503 | 2 | 38 | 6 | 0.37762 | 2 | 31 | 12958 | 1.8643 | 7.0519 | 2659.1869 | 1.085 | 28860.5772 | 1138.6008 | 26996.4606 | 10.1521 | 0.013927 | 6.2519 | 0.55454
864 | 0.3125 | 0.065 | 1.256 | 1.4503 | 2 | 35 | 6 | 0.2728 | 2 | 40 | 15400 | 1.6547 | 8.4085 | 2654.5055 | 1.0846 | 28848.0734 | 1137.9545 | 27011.7933 | 10.1758 | 0.013916 | 3.8564 | 0.55454
67 | 0.375 | 0.083 | 1.256 | 1.4503 | 2 | 35 | 6 | 0.28463 | 2 | 37 | 14245 | 1.8697 | 9.3112 | 3266.1718 | 0.88145 | 28134.7241 | 922.3641 | 33325.4451 | 10.2032 | 0.0092551 | 2.5679 | 0.65024
122 | 0.25 | 0.065 | 1.256 | 1.4503 | 3 | 40 | 3 | 0.27319 | 3 | 39 | 11700 | 1.5598 | 7.4799 | 2316.5283 | 1.2755 | 27140.8373 | 1299.385 | 23655.955 | 10.2118 | 0.02202 | 67.6389 | 0.50668
558 | 0.375 | 0.083 | 1.256 | 1.4503 | 2 | 36 | 6 | 0.29835 | 2 | 35 | 13860 | 1.8972 | 9.0497 | 3249.4362 | 0.88667 | 28301.4643 | 925.0282 | 33229.4668 | 10.2262 | 0.0093499 | 2.7573 | 0.65024
386 | 0.5 | 0.12 | 1.256 | 1.4503 | 2 | 35 | 6 | 0.31495 | 2 | 35 | 13475 | 1.9304 | 8.8079 | 3243.281 | 0.88767 | 28333.2966 | 925.5771 | 33209.7596 | 10.2396 | 0.0093681 | 2.9768 | 0.65024
353 | 0.375 | 0.083 | 1.256 | 1.4503 | 2 | 31 | 6 | 0.40604 | 2 | 36 | 12276 | 1.9212 | 6.7388 | 2628.5728 | 1.0913 | 29028.6334 | 1141.9481 | 26917.3286 | 10.2403 | 0.014067 | 7.1864 | 0.55454
427 | 0.3125 | 0.065 | 1.256 | 1.4503 | 2 | 34 | 6 | 0.29647 | 2 | 39 | 14586 | 1.702 | 7.9738 | 2622.3777 | 1.0969 | 29177.6645 | 1144.3704 | 26860.3521 | 10.2427 | 0.014192 | 4.4322 | 0.55454
415 | 0.375 | 0.083 | 1.256 | 1.4503 | 2 | 36 | 6 | 0.35373 | 2 | 32 | 12672 | 2.008 | 8.274 | 3234.7908 | 0.89069 | 28429.5975 | 927.1952 | 33151.8032 | 10.2485 | 0.0094231 | 3.5235 | 0.65024
343 | 0.375 | 0.083 | 1.256 | 1.4503 | 3 | 30 | 3 | 0.31596 | 3 | 37 | 8325 | 2.076 | 8.0334 | 3178.8571 | 0.92197 | 29428.2568 | 943.4849 | 32579.4212 | 10.2488 | 0.011253 | 11.1908 | 0.72202
848 | 0.25 | 0.065 | 1.256 | 1.4503 | 2 | 40 | 6 | 0.39591 | 2 | 34 | 14960 | 1.7095 | 6.521 | 2345.1663 | 1.2319 | 26213.6428 | 1278.0497 | 24050.8596 | 10.2555 | 0.018438 | 34.4195 | 0.45883
103 | 0.375 | 0.083 | 1.256 | 1.4503 | 2 | 35 | 6 | 0.26155 | 2 | 38 | 14630 | 1.8236 | 9.5629 | 3227.4749 | 0.89202 | 28472.055 | 927.5978 | 33137.4131 | 10.2673 | 0.0094474 | 2.3559 | 0.65024
996 | 0.3125 | 0.065 | 1.256 | 1.4503 | 2 | 39 | 6 | 0.32593 | 2 | 32 | 13728 | 1.7609 | 7.4635 | 2594.8247 | 1.1127 | 29595.8951 | 1152.4352 | 26672.3835 | 10.2791 | 0.014546 | 5.1933 | 0.55454
440 | 0.375 | 0.083 | 1.256 | 1.4503 | 2 | 30 | 6 | 0.4047 | 2 | 37 | 12210 | 1.9185 | 6.713 | 2609.2854 | 1.0983 | 29212.7783 | 1145.4707 | 26834.5527 | 10.2843 | 0.014222 | 7.2418 | 0.55454
645 | 0.3125 | 0.065 | 1.256 | 1.4503 | 2 | 39 | 6 | 0.41029 | 2 | 28 | 12012 | 1.9296 | 6.5306 | 2588.0084 | 1.1156 | 29673.8458 | 1154.2379 | 26630.7258 | 10.29 | 0.014613 | 7.5182 | 0.55454
702 | 0.5 | 0.12 | 1.256 | 1.4503 | 2 | 32 | 6 | 0.37745 | 2 | 36 | 12672 | 1.864 | 6.946 | 2599.8272 | 1.1045 | 29378.2854 | 1148.5196 | 26763.3148 | 10.2943 | 0.014362 | 6.5051 | 0.55454
809 | 0.5 | 0.12 | 1.256 | 1.4503 | 2 | 35 | 6 | 0.32673 | 2 | 34 | 13090 | 1.954 | 8.5563 | 3208.5907 | 0.89727 | 28639.6273 | 930.4072 | 33037.3535 | 10.2965 | 0.0095437 | 3.1927 | 0.65024
117 | 0.3125 | 0.065 | 1.256 | 1.4503 | 2 | 31 | 6 | 0.33077 | 2 | 40 | 13640 | 1.7706 | 7.4875 | 2598.8902 | 1.1038 | 29360.1772 | 1147.9955 | 26775.5341 | 10.3027 | 0.014346 | 5.2955 | 0.55454
5 | 0.3125 | 0.065 | 1.256 | 1.4503 | 2 | 36 | 6 | 0.39513 | 2 | 31 | 12276 | 1.8993 | 6.695 | 2586.5892 | 1.1139 | 29628.4003 | 1153.3262 | 26651.7762 | 10.3038 | 0.014574 | 7.0716 | 0.55454
436 | 0.3125 | 0.065 | 1.256 | 1.4503 | 2 | 43 | 5 | 0.45386 | 2 | 44 | 17028 | 1.6978 | 9.0467 | 2780.5208 | 0.85155 | 18120.2563 | 1072.88 | 28650.1681 | 10.3039 | 0.0082269 | 28.4191 | 0.39502
518 | 0.3125 | 0.065 | 1.256 | 1.4503 | 2 | 38 | 6 | 0.35536 | 2 | 31 | 12958 | 1.8198 | 7.0519 | 2568.7897 | 1.1232 | 29876.1979 | 1157.8476 | 26547.7008 | 10.3347 | 0.014786 | 6.0394 | 0.55454
443 | 0.375 | 0.083 | 1.256 | 1.4503 | 2 | 35 | 6 | 0.36029 | 2 | 32 | 12320 | 2.0211 | 8.0529 | 3175.3097 | 0.90667 | 28939.8042 | 935.1714 | 32869.0484 | 10.3514 | 0.0097172 | 3.7413 | 0.65024
360 | 0.375 | 0.083 | 1.256 | 1.4503 | 2 | 33 | 6 | 0.35852 | 2 | 34 | 12342 | 2.0175 | 8.0866 | 3172.7615 | 0.90587 | 28914.3699 | 934.7751 | 32882.9819 | 10.3642 | 0.0097025 | 3.7198 | 0.65024
108 | 0.25 | 0.065 | 1.256 | 1.4503 | 2 | 41 | 6 | 0.36703 | 2 | 34 | 15334 | 1.6517 | 6.6775 | 2292.7703 | 1.2608 | 26828.655 | 1291.7273 | 23796.1938 | 10.3788 | 0.019187 | 31.4059 | 0.45883
786 | 0.5 | 0.12 | 1.256 | 1.4503 | 2 | 31 | 6 | 0.32484 | 2 | 38 | 12958 | 1.9502 | 8.513 | 3167.0404 | 0.90579 | 28911.7413 | 934.6425 | 32887.6486 | 10.3843 | 0.0097009 | 3.2417 | 0.65024
612 | 0.375 | 0.083 | 1.256 | 1.4503 | 2 | 34 | 6 | 0.33458 | 2 | 34 | 12716 | 1.9697 | 8.3214 | 3154.4665 | 0.91192 | 29107.2442 | 937.6917 | 32780.7024 | 10.3918 | 0.0098147 | 3.403 | 0.65024
212 | 0.5 | 0.12 | 1.256 | 1.4503 | 2 | 36 | 6 | 0.38323 | 2 | 31 | 12276 | 1.8755 | 6.695 | 2540.8222 | 1.134 | 30162.0869 | 1163.3291 | 26422.6117 | 10.3992 | 0.015032 | 6.9465 | 0.55454
246 | 0.25 | 0.065 | 1.256 | 1.4503 | 2 | 39 | 6 | 0.36084 | 2 | 36 | 15444 | 1.6393 | 6.7388 | 2285.2463 | 1.2634 | 26884.1609 | 1292.9378 | 23773.9154 | 10.4032 | 0.019256 | 30.6835 | 0.45883
986 | 0.3125 | 0.065 | 1.256 | 1.4503 | 2 | 32 | 6 | 0.3297 | 2 | 38 | 13376 | 1.7685 | 7.3319 | 2544.1192 | 1.1287 | 30021.5756 | 1160.489 | 26487.2771 | 10.4112 | 0.014911 | 5.4744 | 0.55454
589 | 0.5 | 0.12 | 1.256 | 1.4503 | 2 | 33 | 6 | 0.37838 | 2 | 34 | 12342 | 1.8658 | 6.7558 | 2535.704 | 1.1335 | 30148.892 | 1163.0693 | 26428.5134 | 10.4226 | 0.015021 | 6.8295 | 0.55454
886 | 0.375 | 0.083 | 1.256 | 1.4503 | 2 | 32 | 6 | 0.33068 | 2 | 36 | 12672 | 1.9619 | 8.3136 | 3124.9671 | 0.91888 | 29329.6399 | 941.1109 | 32661.6053 | 10.4518 | 0.0099448 | 3.4039 | 0.65024
737 | 0.25 | 0.065 | 1.256 | 1.4503 | 2 | 40 | 6 | 0.30847 | 2 | 38 | 16720 | 1.5346 | 7.2881 | 2254.5482 | 1.2814 | 27267.2592 | 1301.164 | 23623.6119 | 10.4782 | 0.01973 | 24.2487 | 0.45883
222 | 0.3125 | 0.065 | 1.256 | 1.4503 | 2 | 34 | 6 | 0.33399 | 2 | 35 | 13090 | 1.7771 | 7.156 | 2507.3225 | 1.1473 | 30516.5597 | 1169.7452 | 26277.6812 | 10.4804 | 0.01534 | 5.7305 | 0.55454
142 | 0.25 | 0.065 | 1.256 | 1.4503 | 2 | 41 | 6 | 0.2684 | 2 | 40 | 18040 | 1.4545 | 7.8559 | 2251.319 | 1.284 | 27322.6241 | 1302.1755 | 23605.2603 | 10.4851 | 0.019799 | 19.584 | 0.45883
43 | 0.5 | 0.12 | 1.256 | 1.4503 | 2 | 32 | 6 | 0.34387 | 2 | 35 | 12320 | 1.9882 | 8.0827 | 3099.2311 | 0.92651 | 29573.1926 | 944.8837 | 32531.1926 | 10.4965 | 0.010088 | 3.6517 | 0.65024
573 | 0.3125 | 0.065 | 1.256 | 1.4503 | 2 | 38 | 6 | 0.3163 | 2 | 32 | 13376 | 1.7417 | 7.2794 | 2487.9359 | 1.1597 | 30847.1254 | 1175.7824 | 26142.7554 | 10.5078 | 0.01563 | 5.3535 | 0.55454
329 | 0.375 | 0.083 | 1.256 | 1.4503 | 2 | 31 | 6 | 0.36432 | 2 | 35 | 11935 | 2.0291 | 7.8409 | 3094.166 | 0.92712 | 29592.676 | 945.2426 | 32518.8407 | 10.5097 | 0.0101 | 3.9832 | 0.65024
59 | 0.375 | 0.083 | 1.256 | 1.4503 | 2 | 31 | 6 | 0.3269 | 2 | 37 | 12617 | 1.9543 | 8.289 | 3093.4698 | 0.92733 | 29599.3366 | 945.2354 | 32519.088 | 10.5122 | 0.010104 | 3.4107 | 0.65024
861 | 0.25 | 0.065 | 1.256 | 1.4503 | 2 | 34 | 6 | 0.38505 | 2 | 39 | 14586 | 1.6878 | 6.4024 | 2246.825 | 1.2803 | 27243.7262 | 1301.0199 | 23626.2272 | 10.5154 | 0.019701 | 35.3954 | 0.45883
888 | 0.5 | 0.12 | 1.256 | 1.4503 | 2 | 33 | 6 | 0.35907 | 2 | 33 | 11979 | 2.0186 | 7.8487 | 3081.9389 | 0.93257 | 29766.4569 | 947.8757 | 32428.5058 | 10.5221 | 0.010203 | 3.9269 | 0.65024
769 | 0.3125 | 0.065 | 1.256 | 1.4503 | 2 | 40 | 6 | 0.42428 | 2 | 31 | 13640 | 1.7662 | 5.9456 | 2235.2202 | 1.2925 | 27503.0401 | 1306.8818 | 23520.2551 | 10.5226 | 0.020025 | 42.4773 | 0.45883
832 | 0.3125 | 0.065 | 1.256 | 1.4503 | 2 | 38 | 6 | 0.27715 | 2 | 34 | 14212 | 1.6634 | 7.7343 | 2469.0667 | 1.1686 | 31082.8659 | 1179.9469 | 26050.4887 | 10.5507 | 0.015838 | 4.4865 | 0.55454
507 | 0.5 | 0.12 | 1.256 | 1.4503 | 2 | 31 | 6 | 0.32173 | 2 | 37 | 12617 | 1.9439 | 8.289 | 3068.9031 | 0.93476 | 29836.28 | 948.8317 | 32395.8331 | 10.5562 | 0.010244 | 3.3836 | 0.65024
195 | 0.25 | 0.065 | 1.256 | 1.4503 | 2 | 40 | 6 | 0.37924 | 2 | 33 | 14520 | 1.6761 | 6.3292 | 2215.5019 | 1.304 | 27747.8215 | 1312.0265 | 23428.0269 | 10.5746 | 0.020333 | 35.3474 | 0.45883
549 | 0.25 | 0.065 | 1.256 | 1.4503 | 3 | 44 | 4 | 0.33775 | 2 | 35 | 16170 | 1.5932 | 7.3574 | 2299.0595 | 1.2021 | 25580.6424 | 1263.4734 | 24328.326 | 10.5819 | 0.017682 | 27.1497 | 0.45883
744 | 0.5 | 0.12 | 1.256 | 1.4503 | 2 | 38 | 6 | 0.4112 | 2 | 27 | 11286 | 1.9315 | 6.142 | 2434.8129 | 1.185 | 31520.1507 | 1188.5164 | 25862.6582 | 10.622 | 0.016228 | 8.4182 | 0.55454
411 | 0.25 | 0.065 | 1.256 | 1.4503 | 3 | 40 | 5 | 0.25169 | 2 | 26 | 14040 | 1.6125 | 4.9866 | 1861.7499 | 1.9044 | 40524.7889 | 1553.3744 | 19788.013 | 10.6287 | 0.049311 | 32.6318 | 0.55454
74 | 0.5 | 0.12 | 1.256 | 1.4503 | 2 | 34 | 6 | 0.30195 | 2 | 34 | 12716 | 1.9044 | 8.3214 | 2998.416 | 0.95938 | 30622.1113 | 960.6124 | 31998.5391 | 10.6718 | 0.010717 | 3.2346 | 0.65024
107 | 0.25 | 0.065 | 1.256 | 1.4503 | 2 | 43 | 6 | 0.26509 | 2 | 37 | 17501 | 1.4478 | 7.6075 | 2169.5165 | 1.3339 | 28384.2685 | 1325.1887 | 23195.3329 | 10.6915 | 0.021144 | 20.5406 | 0.45883
475 | 0.3125 | 0.065 | 1.256 | 1.4503 | 2 | 39 | 5 | 0.42525 | 2 | 40 | 14040 | 1.8001 | 9.3294 | 2915.322 | 0.81029 | 21552.7555 | 985.6827 | 31184.6723 | 10.6968 | 0.0070464 | 5.4803 | 0.47478
192 | 0.375 | 0.083 | 1.256 | 1.4503 | 2 | 32 | 6 | 0.35345 | 2 | 33 | 11616 | 2.0074 | 7.6208 | 2963.9716 | 0.9688 | 30922.7518 | 965.258 | 31844.5341 | 10.7439 | 0.0109 | 4.1151 | 0.65024
756 | 0.3125 | 0.065 | 1.256 | 1.4503 | 2 | 39 | 6 | 0.41606 | 2 | 31 | 13299 | 1.7498 | 5.8028 | 2151.9496 | 1.3417 | 28549.4271 | 1329.4887 | 23120.3113 | 10.7439 | 0.021357 | 43.8971 | 0.45883
878 | 0.25 | 0.065 | 1.256 | 1.4503 | 2 | 44 | 6 | 0.30614 | 2 | 33 | 15972 | 1.5299 | 6.937 | 2144.3581 | 1.3502 | 28732.1244 | 1332.8313 | 23062.3275 | 10.7549 | 0.021593 | 26.2098 | 0.45883
99 | 0.25 | 0.065 | 1.256 | 1.4503 | 3 | 39 | 4 | 0.31236 | 2 | 40 | 16380 | 1.5424 | 7.4875 | 2224.6593 | 1.2388 | 26361.0439 | 1281.124 | 23993.1432 | 10.7851 | 0.018617 | 25.3408 | 0.45883
561 | 0.3125 | 0.065 | 1.256 | 1.4503 | 3 | 33 | 3 | 0.33513 | 3 | 31 | 7672.5 | 1.899 | 6.1597 | 2316.4118 | 1.269 | 33753.1247 | 1229.3158 | 25004.3096 | 10.7944 | 0.020574 | 23.5706 | 0.61435
337 | 0.375 | 0.083 | 1.256 | 1.4503 | 2 | 36 | 6 | 0.37631 | 2 | 29 | 11484 | 1.8617 | 6.2631 | 2351.9697 | 1.225 | 32583.9667 | 1207.5491 | 25455.0254 | 10.8229 | 0.017195 | 7.7462 | 0.55454
75 | 0.5 | 0.12 | 1.256 | 1.4503 | 2 | 32 | 6 | 0.4101 | 2 | 31 | 10912 | 1.9293 | 5.9813 | 2350.3631 | 1.2217 | 32496.4542 | 1206.1406 | 25484.7511 | 10.8429 | 0.017114 | 8.9283 | 0.55454
506 | 0.3125 | 0.065 | 1.256 | 1.4503 | 2 | 30 | 6 | 0.35411 | 2 | 36 | 11880 | 1.8173 | 6.5316 | 2350.4389 | 1.2192 | 32429.8907 | 1204.7152 | 25514.9049 | 10.8554 | 0.017053 | 7.042 | 0.55454
929 | 0.375 | 0.083 | 1.256 | 1.4503 | 2 | 35 | 6 | 0.29578 | 2 | 32 | 12320 | 1.892 | 8.0529 | 2876.4656 | 1.0009 | 31946.4424 | 980.119 | 31361.6944 | 10.9029 | 0.011536 | 3.3892 | 0.65024
540 | 0.5 | 0.12 | 1.256 | 1.4503 | 2 | 31 | 6 | 0.38217 | 2 | 33 | 11253 | 1.8734 | 6.1772 | 2325.3418 | 1.2337 | 32814.0477 | 1211.6814 | 25368.2133 | 10.9095 | 0.017407 | 8.1057 | 0.55454
88 | 0.375 | 0.083 | 1.256 | 1.4503 | 2 | 35 | 6 | 0.3361 | 2 | 30 | 11550 | 1.9727 | 7.5496 | 2871.8003 | 1.0025 | 31998.3398 | 981.0073 | 31333.2977 | 10.9107 | 0.011569 | 4.051 | 0.65024
734 | 0.3125 | 0.065 | 1.256 | 1.4503 | 2 | 38 | 5 | 0.44819 | 2 | 38 | 12996 | 1.8459 | 8.6442 | 2791.9814 | 0.84552 | 22490.0899 | 1007.0265 | 30523.717 | 10.9326 | 0.0075729 | 6.5107 | 0.47478
45 | 0.5 | 0.12 | 1.256 | 1.4503 | 2 | 36 | 6 | 0.33628 | 2 | 29 | 11484 | 1.9731 | 7.4983 | 2856.1767 | 1.0088 | 32198.219 | 983.9059 | 31240.9899 | 10.938 | 0.011695 | 4.0939 | 0.65024
560 | 0.25 | 0.065 | 1.256 | 1.4503 | 3 | 45 | 3 | 0.28075 | 3 | 30 | 10125 | 1.5749 | 6.4445 | 2033.471 | 1.457 | 31002.8362 | 1381.0745 | 22256.7225 | 10.9452 | 0.027716 | 89.0352 | 0.50668
118 | 0.3125 | 0.065 | 1.256 | 1.4503 | 2 | 30 | 6 | 0.36056 | 2 | 35 | 11550 | 1.8302 | 6.3501 | 2308.4775 | 1.2414 | 33019.3716 | 1215.2268 | 25294.2023 | 10.9571 | 0.017598 | 7.4822 | 0.55454
631 | 0.375 | 0.083 | 1.256 | 1.4503 | 2 | 31 | 6 | 0.37322 | 2 | 33 | 11253 | 1.8555 | 6.1772 | 2293.7837 | 1.2506 | 33265.5065 | 1219.623 | 25203.0273 | 10.9875 | 0.017828 | 7.9957 | 0.55454
968 | 0.375 | 0.083 | 1.256 | 1.4503 | 2 | 35 | 6 | 0.42025 | 2 | 33 | 12705 | 1.7582 | 5.5694 | 2069.185 | 1.3913 | 29606.7752 | 1351.8311 | 22738.1907 | 10.989 | 0.022743 | 47.9672 | 0.45883
841 | 0.375 | 0.083 | 1.256 | 1.4503 | 2 | 39 | 6 | 0.37417 | 2 | 26 | 11154 | 1.8574 | 6.0641 | 2276.9039 | 1.268 | 33728.3278 | 1227.7189 | 25036.833 | 10.996 | 0.018264 | 8.1352 | 0.55454
331 | 0.3125 | 0.065 | 1.256 | 1.4503 | 2 | 32 | 4 | 0.27476 | 3 | 41 | 9184 | 1.6586 | 7.9107 | 2383.0401 | 1.1502 | 30593.9955 | 1172.1364 | 26224.0742 | 11.0045 | 0.015408 | 14.6582 | 0.55454
672 | 0.375 | 0.083 | 1.256 | 1.4503 | 2 | 39 | 5 | 0.41816 | 2 | 38 | 13338 | 1.7859 | 8.863 | 2739.9243 | 0.86216 | 22932.4663 | 1016.7997 | 30230.3329 | 11.0333 | 0.0078273 | 5.9427 | 0.47478
796 | 0.25 | 0.065 | 1.256 | 1.4503 | 2 | 42 | 6 | 0.4011 | 2 | 28 | 12936 | 1.7199 | 5.6281 | 2044.6968 | 1.4146 | 30100.7144 | 1361.9608 | 22569.073 | 11.0379 | 0.023405 | 45.0681 | 0.45883
3 | 0.5 | 0.12 | 1.256 | 1.4503 | 2 | 34 | 6 | 0.36177 | 2 | 29 | 10846 | 2.024 | 7.0977 | 2801.4417 | 1.0268 | 32775.2056 | 992.2992 | 30976.7393 | 11.0574 | 0.012063 | 4.7098 | 0.65024
232 | 0.3125 | 0.065 | 1.256 | 1.4503 | 2 | 37 | 5 | 0.43299 | 2 | 39 | 12987 | 1.8155 | 8.6472 | 2728.1666 | 0.8647 | 23000.2183 | 1018.3454 | 30184.4461 | 11.064 | 0.0078666 | 6.3742 | 0.47478
853 | 0.5 | 0.12 | 1.256 | 1.4503 | 2 | 31 | 6 | 0.33735 | 2 | 33 | 11253 | 1.9752 | 7.3929 | 2803.2449 | 1.0233 | 32663.8077 | 990.6284 | 31028.9851 | 11.069 | 0.011992 | 4.2524 | 0.65024
725 | 0.375 | 0.083 | 1.256 | 1.4503 | 2 | 30 | 6 | 0.38578 | 2 | 33 | 10890 | 1.8806 | 5.9873 | 2262.6371 | 1.2665 | 33688.335 | 1227.0955 | 25049.5517 | 11.071 | 0.018226 | 8.6437 | 0.55454
178 | 0.375 | 0.083 | 1.256 | 1.4503 | 2 | 35 | 6 | 0.38919 | 2 | 28 | 10780 | 1.8875 | 5.8859 | 2251.3083 | 1.2788 | 34014.6074 | 1232.7773 | 24934.1008 | 11.0754 | 0.018537 | 8.8479 | 0.55454
985 | 0.25 | 0.065 | 1.256 | 1.4503 | 2 | 37 | 6 | 0.25763 | 2 | 41 | 16687 | 1.4329 | 7.2971 | 2037.4173 | 1.4152 | 30113.624 | 1361.4532 | 22577.4882 | 11.0814 | 0.023422 | 22.0346 | 0.45883
859 | 0.5 | 0.12 | 1.256 | 1.4503 | 2 | 34 | 6 | 0.27605 | 2 | 33 | 12342 | 1.8526 | 8.0767 | 2790.0178 | 1.031 | 32909.4057 | 993.9235 | 30926.1145 | 11.0846 | 0.01215 | 3.271 | 0.65024
69 | 0.25 | 0.065 | 1.256 | 1.4503 | 2 | 35 | 5 | 0.28426 | 3 | 26 | 8190 | 1.6776 | 4.388 | 1729.3333 | 2.0431 | 43476.3236 | 1603.4395 | 19170.16 | 11.0853 | 0.055891 | 137.2932 | 0.55454
111 | 0.5 | 0.12 | 1.256 | 1.4503 | 2 | 31 | 6 | 0.31539 | 2 | 34 | 11594 | 1.9313 | 7.6169 | 2792.4541 | 1.0273 | 32790.0299 | 992.3622 | 30974.7733 | 11.0923 | 0.012073 | 3.8975 | 0.65024
827 | 0.375 | 0.083 | 1.256 | 1.4503 | 2 | 38 | 6 | 0.379 | 2 | 26 | 10868 | 1.8671 | 5.9145 | 2234.9777 | 1.291 | 34338.4508 | 1238.3273 | 24822.3487 | 11.1063 | 0.018847 | 8.5864 | 0.55454
608 | 0.5 | 0.12 | 1.256 | 1.4503 | 2 | 30 | 6 | 0.33119 | 2 | 34 | 11220 | 1.9629 | 7.3821 | 2769.0372 | 1.0349 | 33032.9163 | 995.885 | 30865.2042 | 11.1465 | 0.01223 | 4.2351 | 0.65024
497 | 0.3125 | 0.065 | 1.256 | 1.4503 | 2 | 30 | 6 | 0.43107 | 2 | 37 | 12210 | 1.7798 | 5.3926 | 2021.6913 | 1.4175 | 30162.6576 | 1363.4121 | 22545.0486 | 11.1516 | 0.023489 | 52.3818 | 0.45883
512 | 0.25 | 0.065 | 1.256 | 1.4503 | 2 | 31 | 5 | 0.28465 | 3 | 29 | 8091 | 1.6784 | 4.3602 | 1709.6331 | 2.0593 | 43820.2417 | 1608.9076 | 19105.0077 | 11.1749 | 0.056683 | 140.4442 | 0.55454
324 | 0.375 | 0.083 | 1.256 | 1.4503 | 2 | 38 | 6 | 0.39701 | 2 | 25 | 10450 | 1.9031 | 5.687 | 2207.9963 | 1.3067 | 34758.0616 | 1245.6211 | 24676.9998 | 11.1762 | 0.019253 | 9.4653 | 0.55454
511 | 0.375 | 0.083 | 1.256 | 1.4503 | 3 | 36 | 3 | 0.31259 | 3 | 26 | 7020 | 2.0692 | 6.7226 | 2667.2178 | 1.1048 | 35262.9205 | 1028.0019 | 29900.9104 | 11.2105 | 0.015427 | 15.1307 | 0.72202
641 | 0.375 | 0.083 | 1.256 | 1.4503 | 2 | 30 | 6 | 0.38525 | 2 | 32 | 10560 | 1.8796 | 5.8058 | 2192.3418 | 1.3071 | 34768.519 | 1245.7667 | 24674.1164 | 11.2547 | 0.019263 | 9.1271 | 0.55454
553 | 0.3125 | 0.065 | 1.256 | 1.4503 | 3 | 32 | 3 | 0.36948 | 3 | 28 | 6720 | 1.9677 | 5.4024 | 2137.3434 | 1.374 | 36547.3974 | 1277.1142 | 24068.476 | 11.2609 | 0.023658 | 31.5321 | 0.61435
499 | 0.3125 | 0.065 | 1.256 | 1.4503 | 2 | 39 | 5 | 0.42426 | 2 | 36 | 12636 | 1.7981 | 8.3965 | 2619.8732 | 0.90166 | 23983.3062 | 1039.7906 | 29561.9071 | 11.2837 | 0.0084471 | 6.6075 | 0.47478
997 | 0.25 | 0.065 | 1.256 | 1.4503 | 2 | 33 | 6 | 0.32694 | 2 | 39 | 14157 | 1.5715 | 6.2229 | 1974.4895 | 1.4556 | 30974.5542 | 1379.4128 | 22283.5352 | 11.2857 | 0.024597 | 33.8137 | 0.45883
683 | 0.375 | 0.083 | 1.256 | 1.4503 | 2 | 33 | 6 | 0.25572 | 2 | 34 | 12342 | 1.8119 | 8.0866 | 2695.6798 | 1.0662 | 34031.6381 | 1009.6833 | 30443.4013 | 11.2934 | 0.012884 | 3.1604 | 0.65024
350 | 0.25 | 0.065 | 1.256 | 1.4503 | 2 | 43 | 6 | 0.25568 | 2 | 34 | 16082 | 1.429 | 6.9907 | 1955.7084 | 1.4797 | 31487.383 | 1389.2568 | 22125.6374 | 11.3134 | 0.02531 | 23.4499 | 0.45883
590 | 0.375 | 0.083 | 1.256 | 1.4503 | 2 | 34 | 6 | 0.33267 | 2 | 29 | 10846 | 1.9658 | 7.0977 | 2682.7778 | 1.0723 | 34224.9096 | 1012.6582 | 30353.9672 | 11.3144 | 0.013012 | 4.5103 | 0.65024
987 | 0.3125 | 0.065 | 1.256 | 1.4503 | 2 | 36 | 6 | 0.28379 | 2 | 31 | 12276 | 1.6766 | 6.695 | 2158.2738 | 1.3349 | 35508.2388 | 1257.8091 | 24437.8835 | 11.3229 | 0.019989 | 5.9006 | 0.55454
617 | 0.25 | 0.065 | 1.256 | 1.4503 | 2 | 42 | 5 | 0.38349 | 2 | 42 | 15876 | 1.557 | 8.4421 | 2312.3413 | 1.0234 | 21777.2782 | 1171.7376 | 26233.0005 | 11.3448 | 0.011205 | 28.7433 | 0.39502
368 | 0.25 | 0.065 | 1.256 | 1.4503 | 3 | 34 | 4 | 0.29847 | 2 | 43 | 15351 | 1.5146 | 7.0591 | 2031.4664 | 1.3517 | 28762.2409 | 1333.5816 | 23049.3523 | 11.3462 | 0.021632 | 27.7405 | 0.45883
798 | 0.3125 | 0.065 | 1.256 | 1.4503 | 2 | 38 | 5 | 0.3522 | 2 | 41 | 14022 | 1.654 | 9.3267 | 2590.6302 | 0.91124 | 24238.0839 | 1045.036 | 29413.5239 | 11.3538 | 0.0086006 | 4.8874 | 0.47478
625 | 0.375 | 0.083 | 1.256 | 1.4503 | 2 | 36 | 6 | 0.26992 | 2 | 30 | 11880 | 1.8403 | 7.7569 | 2658.2258 | 1.0839 | 34595.933 | 1017.5646 | 30207.6088 | 11.3638 | 0.013261 | 3.4664 | 0.65024
297 | 0.5 | 0.12 | 1.256 | 1.4503 | 2 | 40 | 6 | 0.36601 | 2 | 24 | 10560 | 1.8411 | 5.7358 | 2128.6687 | 1.3572 | 36099.6468 | 1268.153 | 24238.5518 | 11.3867 | 0.020578 | 8.862 | 0.55454
956 | 0.25 | 0.065 | 1.256 | 1.4503 | 2 | 42 | 5 | 0.37608 | 2 | 42 | 15876 | 1.5422 | 8.4421 | 2282.8652 | 1.0366 | 22058.4637 | 1178.87 | 26074.2853 | 11.4217 | 0.011451 | 28.3769 | 0.39502
268 | 0.5 | 0.12 | 1.256 | 1.4503 | 2 | 35 | 6 | 0.32236 | 2 | 28 | 10780 | 1.9452 | 7.0463 | 2624.6438 | 1.0969 | 35011.5483 | 1023.4813 | 30032.9797 | 11.4427 | 0.013542 | 4.4884 | 0.65024
209 | 0.375 | 0.083 | 1.256 | 1.4503 | 2 | 35 | 6 | 0.37213 | 2 | 27 | 10395 | 1.8533 | 5.6757 | 2115.3288 | 1.361 | 36201.165 | 1269.8889 | 24205.4194 | 11.4429 | 0.02068 | 9.2027 | 0.55454
755 | 0.3125 | 0.065 | 1.256 | 1.4503 | 2 | 33 | 6 | 0.32257 | 2 | 31 | 11253 | 1.7542 | 6.1597 | 2115.1745 | 1.3588 | 36142.9597 | 1268.6698 | 24228.6779 | 11.4547 | 0.020622 | 7.3731 | 0.55454
551 | 0.25 | 0.065 | 1.256 | 1.4503 | 2 | 42 | 4 | 0.33004 | 3 | 32 | 9408 | 1.5777 | 6.4321 | 1979.1701 | 1.395 | 29683.781 | 1354.3857 | 22695.303 | 11.4671 | 0.022846 | 106.479 | 0.45883
242 | 0.375 | 0.083 | 1.256 | 1.4503 | 2 | 36 | 6 | 0.39896 | 2 | 25 | 9900 | 1.907 | 5.3992 | 2097.8222 | 1.3734 | 36531.4568 | 1275.5105 | 24098.737 | 11.4875 | 0.021014 | 10.4602 | 0.55454
816 | 0.3125 | 0.065 | 1.256 | 1.4503 | 2 | 32 | 6 | 0.26801 | 2 | 35 | 12320 | 1.6451 | 6.7531 | 2105.0904 | 1.3641 | 36282.7493 | 1270.7039 | 24189.8949 | 11.4911 | 0.020762 | 5.698 | 0.55454
300 | 0.5 | 0.12 | 1.256 | 1.4503 | 2 | 34 | 6 | 0.31319 | 2 | 29 | 10846 | 1.9269 | 7.0977 | 2603.3235 | 1.105 | 35269.4654 | 1026.9752 | 29930.802 | 11.4972 | 0.013717 | 4.3767 | 0.65024
223 | 0.25 | 0.065 | 1.256 | 1.4503 | 2 | 37 | 5 | 0.39101 | 2 | 46 | 15318 | 1.5721 | 8.187 | 2259.9618 | 1.0438 | 22212.2085 | 1182.8253 | 25987.0943 | 11.4989 | 0.011586 | 31.0469 | 0.39502
405 | 0.5 | 0.12 | 1.256 | 1.4503 | 2 | 31 | 6 | 0.3774 | 2 | 30 | 10230 | 1.8639 | 5.6157 | 2098.6446 | 1.3669 | 36358.6467 | 1272.549 | 24154.821 | 11.5097 | 0.020839 | 9.5477 | 0.55454
854 | 0.25 | 0.065 | 1.256 | 1.4503 | 2 | 32 | 6 | 0.42338 | 2 | 33 | 11616 | 1.7644 | 5.1135 | 1900.92 | 1.5106 | 32143.7901 | 1403.2575 | 21904.8836 | 11.5233 | 0.026237 | 56.6354 | 0.45883
714 | 0.375 | 0.083 | 1.256 | 1.4503 | 2 | 30 | 6 | 0.25623 | 2 | 36 | 11880 | 1.813 | 7.8163 | 2597.0699 | 1.1034 | 35220.2191 | 1026.0912 | 29956.589 | 11.5348 | 0.013684 | 3.3866 | 0.65024
376 | 0.375 | 0.083 | 1.256 | 1.4503 | 2 | 35 | 6 | 0.31261 | 2 | 28 | 10780 | 1.9257 | 7.0463 | 2585.1441 | 1.1137 | 35546.5071 | 1030.7397 | 29821.4883 | 11.5357 | 0.013907 | 4.4208 | 0.65024
169 | 0.25 | 0.065 | 1.256 | 1.4503 | 2 | 35 | 5 | 0.43395 | 2 | 45 | 14175 | 1.658 | 7.5946 | 2243.9056 | 1.0497 | 22337.5566 | 1186.1501 | 25914.2512 | 11.5487 | 0.011697 | 38.2912 | 0.39502
583 | 0.25 | 0.065 | 1.256 | 1.4503 | 2 | 37 | 6 | 0.38659 | 2 | 30 | 12210 | 1.6908 | 5.3394 | 1885.5259 | 1.5292 | 32539.4727 | 1410.807 | 21787.6664 | 11.5552 | 0.026803 | 48.8538 | 0.45883
921 | 0.375 | 0.083 | 1.256 | 1.4503 | 2 | 34 | 6 | 0.32788 | 2 | 28 | 10472 | 1.9563 | 6.8529 | 2571.4042 | 1.1187 | 35707.2707 | 1032.9777 | 29756.878 | 11.5722 | 0.014018 | 4.7679 | 0.65024
244 | 0.375 | 0.083 | 1.256 | 1.4503 | 2 | 35 | 6 | 0.28595 | 2 | 29 | 11165 | 1.8724 | 7.298 | 2565.5227 | 1.1222 | 35818.3705 | 1034.3152 | 29718.4013 | 11.5838 | 0.014095 | 3.978 | 0.65024
97 | 0.3125 | 0.065 | 1.256 | 1.4503 | 2 | 30 | 6 | 0.36953 | 2 | 31 | 10230 | 1.8481 | 5.6244 | 2073.4176 | 1.3821 | 36762.724 | 1279.2077 | 24029.0875 | 11.5891 | 0.021249 | 9.433 | 0.55454
779 | 0.25 | 0.065 | 1.256 | 1.4503 | 2 | 40 | 6 | 0.35394 | 2 | 29 | 12760 | 1.6255 | 5.562 | 1866.0174 | 1.5482 | 32944.6819 | 1418.4919 | 21669.628 | 11.6128 | 0.027388 | 42.7375 | 0.45883
470 | 0.3125 | 0.065 | 1.256 | 1.4503 | 3 | 36 | 3 | 0.30106 | 3 | 26 | 7020 | 1.8308 | 5.6152 | 2006.9893 | 1.4682 | 39052.6447 | 1317.4362 | 23331.8262 | 11.6253 | 0.026599 | 26.1971 | 0.61435
771 | 0.5 | 0.12 | 1.256 | 1.4503 | 2 | 34 | 6 | 0.29936 | 2 | 29 | 10846 | 1.8992 | 7.0977 | 2546.9066 | 1.1295 | 36050.724 | 1037.4995 | 29627.1888 | 11.6326 | 0.014256 | 4.2818 | 0.65024
47 | 0.3125 | 0.065 | 1.256 | 1.4503 | 2 | 35 | 5 | 0.37359 | 2 | 41 | 12915 | 1.6967 | 8.6187 | 2472.662 | 0.95262 | 25338.7685 | 1068.3794 | 28770.8575 | 11.6356 | 0.0092783 | 5.8675 | 0.47478
783 | 0.25 | 0.065 | 1.256 | 1.4503 | 3 | 39 | 5 | 0.26979 | 2 | 22 | 11583 | 1.6487 | 4.1181 | 1588.5079 | 2.2306 | 47465.8423 | 1662.6428 | 18487.5504 | 11.6383 | 0.065416 | 47.7062 | 0.55454
46 | 0.5 | 0.12 | 1.256 | 1.4503 | 2 | 31 | 6 | 0.3602 | 2 | 29 | 9889 | 2.0209 | 6.4968 | 2548.4363 | 1.1257 | 35929.7393 | 1036.1093 | 29666.9412 | 11.6412 | 0.014172 | 5.545 | 0.65024
777 | 0.375 | 0.083 | 1.256 | 1.4503 | 2 | 34 | 5 | 0.42236 | 2 | 39 | 11934 | 1.7943 | 7.9738 | 2467.2206 | 0.95394 | 25373.9222 | 1069.2811 | 28746.5971 | 11.6514 | 0.0093003 | 7.2988 | 0.47478
133 | 0.5 | 0.12 | 1.256 | 1.4503 | 2 | 31 | 6 | 0.40779 | 2 | 28 | 9548 | 1.9246 | 5.2413 | 2049.6536 | 1.3996 | 37227.694 | 1287.043 | 23882.8026 | 11.6521 | 0.021725 | 11.3088 | 0.55454
554 | 0.5 | 0.12 | 1.256 | 1.4503 | 2 | 31 | 6 | 0.33342 | 2 | 30 | 10230 | 1.9673 | 6.7208 | 2533.2708 | 1.1324 | 36144.8339 | 1038.9022 | 29587.1872 | 11.6794 | 0.014322 | 5.0141 | 0.65024
520 | 0.25 | 0.065 | 1.256 | 1.4503 | 2 | 34 | 6 | 0.45019 | 2 | 29 | 10846 | 1.818 | 4.7608 | 1847.8054 | 1.5568 | 33126.8034 | 1422.5561 | 21607.7193 | 11.6937 | 0.027654 | 66.7172 | 0.45883
526 | 0.3125 | 0.065 | 1.256 | 1.4503 | 2 | 32 | 6 | 0.31746 | 2 | 31 | 10912 | 1.744 | 5.9813 | 2033.6018 | 1.412 | 37558.2203 | 1291.9622 | 23791.8675 | 11.6994 | 0.022067 | 7.7251 | 0.55454
110 | 0.3125 | 0.065 | 1.256 | 1.4503 | 2 | 38 | 6 | 0.3651 | 2 | 24 | 10032 | 1.8393 | 5.4595 | 2019.3658 | 1.4288 | 38004.8376 | 1299.4464 | 23654.837 | 11.714 | 0.022532 | 9.703 | 0.55454
604 | 0.3125 | 0.065 | 1.256 | 1.4503 | 2 | 33 | 6 | 0.26278 | 2 | 33 | 11979 | 1.6346 | 6.5571 | 2027.183 | 1.4178 | 37711.7739 | 1294.1391 | 23751.8466 | 11.7167 | 0.022226 | 5.9344 | 0.55454
314 | 0.25 | 0.065 | 1.256 | 1.4503 | 2 | 36 | 6 | 0.25775 | 2 | 38 | 15048 | 1.4332 | 6.5882 | 1837.7476 | 1.5678 | 33361.0566 | 1425.9144 | 21556.8294 | 11.73 | 0.027996 | 26.5335 | 0.45883
278 | 0.3125 | 0.065 | 1.256 | 1.4503 | 2 | 39 | 6 | 0.37131 | 2 | 23 | 9867 | 1.8517 | 5.3644 | 2005.3498 | 1.4397 | 38295.6431 | 1304.1639 | 23569.272 | 11.7532 | 0.022838 | 10.0929 | 0.55454
156 | 0.3125 | 0.065 | 1.256 | 1.4503 | 2 | 35 | 5 | 0.44419 | 2 | 36 | 11340 | 1.8379 | 7.5676 | 2421.9962 | 0.97255 | 25868.8313 | 1079.6112 | 28471.5381 | 11.7554 | 0.0096131 | 8.2629 | 0.47478
395 | 0.5 | 0.12 | 1.256 | 1.4503 | 2 | 36 | 6 | 0.34279 | 2 | 25 | 9900 | 1.9861 | 6.464 | 2486.461 | 1.1587 | 36985.8207 | 1050.1297 | 29270.8548 | 11.7721 | 0.014914 | 5.3934 | 0.65024
606 | 0.25 | 0.065 | 1.256 | 1.4503 | 2 | 35 | 6 | 0.44529 | 2 | 28 | 10780 | 1.8082 | 4.7256 | 1823.3447 | 1.5789 | 33598.6357 | 1431.5869 | 21471.4118 | 11.7758 | 0.028346 | 66.9698 | 0.45883
799 | 0.25 | 0.065 | 1.256 | 1.4503 | 3 | 40 | 3 | 0.29173 | 3 | 29 | 8700 | 1.5968 | 5.562 | 1783.1934 | 1.6569 | 35258.3832 | 1463.3963 | 21004.6947 | 11.7793 | 0.034703 | 119.4868 | 0.50668
138 | 0.5 | 0.12 | 1.256 | 1.4503 | 2 | 35 | 6 | 0.33472 | 2 | 26 | 10010 | 1.9699 | 6.543 | 2483.6796 | 1.1592 | 36998.6697 | 1050.27 | 29266.9424 | 11.7837 | 0.014923 | 5.2236 | 0.65024
814 | 0.3125 | 0.065 | 1.256 | 1.4503 | 3 | 30 | 4 | 0.28038 | 2 | 38 | 11970 | 1.6698 | 6.8944 | 2091.6958 | 1.3078 | 34785.043 | 1245.6666 | 24676.1003 | 11.7972 | 0.019279 | 6.1361 | 0.55454
944 | 0.3125 | 0.065 | 1.256 | 1.4503 | 2 | 40 | 5 | 0.36961 | 2 | 35 | 12600 | 1.6888 | 8.3647 | 2396.6388 | 0.98626 | 26233.6229 | 1086.8255 | 28282.5453 | 11.8009 | 0.0098467 | 6.0928 | 0.47478
685 | 0.25 | 0.065 | 1.256 | 1.4503 | 3 | 30 | 4 | 0.29228 | 2 | 46 | 14490 | 1.5022 | 6.7043 | 1895.0309 | 1.4435 | 30716.0077 | 1374.1309 | 22369.1881 | 11.8041 | 0.024242 | 30.4098 | 0.45883
666 | 0.25 | 0.065 | 1.256 | 1.4503 | 2 | 31 | 6 | 0.36224 | 2 | 36 | 12276 | 1.6421 | 5.4126 | 1820.7859 | 1.5755 | 33525.6886 | 1429.741 | 21499.133 | 11.8076 | 0.028239 | 46.4696 | 0.45883
254 | 0.25 | 0.065 | 1.256 | 1.4503 | 2 | 38 | 4 | 0.323 | 3 | 34 | 9044 | 1.5637 | 6.2079 | 1878.6566 | 1.466 | 31195.5811 | 1385.3272 | 22188.3988 | 11.8108 | 0.024903 | 112.9034 | 0.45883
150 | 0.375 | 0.083 | 1.256 | 1.4503 | 2 | 39 | 5 | 0.42192 | 2 | 33 | 11583 | 1.7934 | 7.6968 | 2393.0695 | 0.98712 | 26256.3297 | 1087.478 | 28265.5756 | 11.8114 | 0.0098613 | 7.6949 | 0.47478
988 | 0.5 | 0.12 | 1.256 | 1.4503 | 2 | 35 | 6 | 0.38236 | 2 | 25 | 9625 | 1.8738 | 5.2553 | 1989.5039 | 1.4471 | 38490.6852 | 1307.3632 | 23511.5933 | 11.8178 | 0.023044 | 10.7331 | 0.55454
226 | 0.375 | 0.083 | 1.256 | 1.4503 | 2 | 30 | 6 | 0.38728 | 2 | 29 | 9570 | 1.8836 | 5.2615 | 1992.8789 | 1.438 | 38248.4248 | 1303.5148 | 23581.0085 | 11.8326 | 0.022788 | 10.925 | 0.55454
639 | 0.25 | 0.065 | 1.256 | 1.4503 | 2 | 30 | 6 | 0.39716 | 2 | 35 | 11550 | 1.712 | 5.1011 | 1814.2267 | 1.5796 | 33611.8866 | 1431.5931 | 21471.3201 | 11.835 | 0.028366 | 54.9222 | 0.45883
92 | 0.5 | 0.12 | 1.256 | 1.4503 | 2 | 36 | 6 | 0.28519 | 2 | 27 | 10692 | 1.8709 | 6.9812 | 2453.7851 | 1.1742 | 37478.3435 | 1056.3783 | 29097.7128 | 11.8583 | 0.015267 | 4.2933 | 0.65024
256 | 0.25 | 0.065 | 1.256 | 1.4503 | 2 | 44 | 5 | 0.44954 | 2 | 33 | 13068 | 1.6891 | 6.937 | 2119.7496 | 1.1176 | 23781.011 | 1221.7865 | 25158.3997 | 11.8686 | 0.013009 | 45.4135 | 0.39502
1 | 0.3125 | 0.065 | 1.256 | 1.4503 | 2 | 39 | 6 | 0.38661 | 2 | 22 | 9438 | 1.8823 | 5.1312 | 1963.4048 | 1.4705 | 39113.7687 | 1317.309 | 23334.0785 | 11.8845 | 0.023709 | 11.1897 | 0.55454
546 | 0.375 | 0.083 | 1.256 | 1.4503 | 2 | 31 | 5 | 0.42438 | 2 | 41 | 11439 | 1.7983 | 7.6747 | 2372.1387 | 0.98944 | 26318.2105 | 1088.7642 | 28232.1859 | 11.9016 | 0.0099012 | 7.8988 | 0.47478
116 | 0.3125 | 0.065 | 1.256 | 1.4503 | 2 | 30 | 5 | 0.44695 | 2 | 41 | 11070 | 1.8435 | 7.4387 | 2373.9157 | 0.98767 | 26271.1436 | 1087.8841 | 28255.0256 | 11.9023 | 0.0098708 | 8.6628 | 0.47478
748 | 0.5 | 0.12 | 1.256 | 1.4503 | 2 | 34 | 5 | 0.40643 | 2 | 37 | 11322 | 1.9219 | 9.0557 | 2910.7841 | 0.80858 | 25808.7421 | 885.1891 | 34725.0016 | 11.9298 | 0.0066492 | 4.3408 | 0.55454
537 | 0.25 | 0.065 | 1.256 | 1.4503 | 2 | 35 | 6 | 0.36611 | 2 | 31 | 11935 | 1.6499 | 5.2319 | 1781.7922 | 1.6158 | 34382.1764 | 1445.9834 | 21257.6385 | 11.9305 | 0.029514 | 49.207 | 0.45883
966 | 0.25 | 0.065 | 1.256 | 1.4503 | 2 | 35 | 6 | 0.31364 | 2 | 34 | 13090 | 1.5449 | 5.7382 | 1782.0489 | 1.6155 | 34377.2233 | 1445.5628 | 21263.8235 | 11.9322 | 0.029507 | 37.9993 | 0.45883
866 | 0.3125 | 0.065 | 1.256 | 1.4503 | 2 | 35 | 5 | 0.45349 | 2 | 41 | 12915 | 1.697 | 6.9196 | 2107.7174 | 1.1176 | 23780.8771 | 1221.8129 | 25157.856 | 11.9361 | 0.013009 | 46.669 | 0.39502
931 | 0.375 | 0.083 | 1.256 | 1.4503 | 2 | 32 | 5 | 0.41022 | 2 | 40 | 11520 | 1.77 | 7.7178 | 2337.8228 | 1.0049 | 26730.6279 | 1097.081 | 28018.1605 | 11.9847 | 0.010169 | 7.6326 | 0.47478
577 | 0.375 | 0.083 | 1.256 | 1.4503 | 2 | 31 | 6 | 0.39424 | 2 | 27 | 9207 | 1.8975 | 5.0541 | 1937.3646 | 1.4807 | 39385.3994 | 1321.6716 | 23257.0586 | 12.0045 | 0.024001 | 11.8338 | 0.55454
413 | 0.5 | 0.12 | 1.256 | 1.4503 | 2 | 33 | 6 | 0.35105 | 2 | 26 | 9438 | 2.0026 | 6.1839 | 2399.7097 | 1.1977 | 38228.9573 | 1066.4236 | 28823.6245 | 12.0113 | 0.015811 | 5.9486 | 0.65024
383 | 0.3125 | 0.065 | 1.256 | 1.4503 | 2 | 37 | 4 | 0.26966 | 3 | 30 | 7770 | 1.6484 | 6.6517 | 1997.4959 | 1.3778 | 36649.1358 | 1278.277 | 24046.5828 | 12.0384 | 0.021133 | 19.6192 | 0.55454
387 | 0.375 | 0.083 | 1.256 | 1.4503 | 2 | 31 | 6 | 0.41281 | 2 | 32 | 10912 | 1.7433 | 4.8112 | 1756.8134 | 1.6329 | 34746.4926 | 1453.091 | 21153.6603 | 12.0409 | 0.030065 | 62.3625 | 0.45883
93 | 0.5 | 0.12 | 1.256 | 1.4503 | 2 | 33 | 5 | 0.39628 | 2 | 38 | 11286 | 1.9016 | 9.0379 | 2858.4643 | 0.82266 | 26258.3968 | 892.6259 | 34435.6939 | 12.0469 | 0.006849 | 4.3009 | 0.55454
936 | 0.25 | 0.065 | 1.256 | 1.4503 | 2 | 30 | 6 | 0.41345 | 2 | 33 | 10890 | 1.7446 | 4.8096 | 1755.0189 | 1.6329 | 34745.8265 | 1453.086 | 21153.732 | 12.0533 | 0.030064 | 62.6521 | 0.45883
613 | 0.3125 | 0.065 | 1.256 | 1.4503 | 2 | 37 | 6 | 0.29995 | 2 | 26 | 10582 | 1.709 | 5.7648 | 1914.0318 | 1.5064 | 40068.573 | 1331.8321 | 23079.6299 | 12.0581 | 0.024745 | 7.9223 | 0.55454
588 | 0.3125 | 0.065 | 1.256 | 1.4503 | 2 | 31 | 5 | 0.44053 | 2 | 39 | 10881 | 1.8306 | 7.3004 | 2311.4675 | 1.0154 | 27009.0081 | 1102.7972 | 27872.9336 | 12.0585 | 0.010352 | 8.8507 | 0.47478
90 | 0.25 | 0.065 | 1.256 | 1.4503 | 2 | 39 | 6 | 0.44568 | 2 | 24 | 10296 | 1.809 | 4.4925 | 1742.487 | 1.6569 | 35258.1847 | 1462.7511 | 21013.9602 | 12.0598 | 0.030847 | 72.7949 | 0.45883
126 | 0.3125 | 0.065 | 1.256 | 1.4503 | 2 | 31 | 5 | 0.46125 | 2 | 45 | 12555 | 1.7126 | 6.7658 | 2073.3926 | 1.132 | 24088.2292 | 1229.2479 | 25005.6903 | 12.0603 | 0.013297 | 49.6897 | 0.39502
146 | 0.25 | 0.065 | 1.256 | 1.4503 | 2 | 40 | 5 | 0.3459 | 2 | 42 | 15120 | 1.4819 | 8.0553 | 2059.7555 | 1.1476 | 24419.4106 | 1236.6401 | 24856.2153 | 12.0676 | 0.01361 | 29.3447 | 0.39502
113 | 0.375 | 0.083 | 1.256 | 1.4503 | 2 | 34 | 6 | 0.34771 | 2 | 25 | 9350 | 1.9959 | 6.1187 | 2365.602 | 1.216 | 38813.7251 | 1073.9324 | 28622.0934 | 12.0993 | 0.016241 | 6.0196 | 0.65024
643 | 0.3125 | 0.065 | 1.256 | 1.4503 | 3 | 40 | 4 | 0.2593 | 2 | 28 | 11760 | 1.6277 | 6.6918 | 1977.3202 | 1.3947 | 37096.3029 | 1284.2143 | 23935.4068 | 12.105 | 0.02159 | 6.0944 | 0.55454
945 | 0.375 | 0.083 | 1.256 | 1.4503 | 2 | 40 | 5 | 0.41346 | 2 | 31 | 11160 | 1.7765 | 7.4087 | 2276.0704 | 1.0385 | 27623.2747 | 1114.9253 | 27569.7323 | 12.1129 | 0.01076 | 8.12 | 0.47478
789 | 0.25 | 0.065 | 1.256 | 1.4503 | 2 | 42 | 6 | 0.41813 | 2 | 23 | 10626 | 1.7539 | 4.6231 | 1724.9221 | 1.6768 | 35680.9361 | 1470.3611 | 20905.1994 | 12.1195 | 0.0315 | 65.962 | 0.45883
348 | 0.3125 | 0.065 | 1.256 | 1.4503 | 2 | 37 | 6 | 0.36744 | 2 | 23 | 9361 | 1.844 | 5.0997 | 1891.1706 | 1.5246 | 40552.9362 | 1339.7596 | 22943.0652 | 12.1317 | 0.025279 | 11.0279 | 0.55454
946 | 0.3125 | 0.065 | 1.256 | 1.4503 | 2 | 37 | 5 | 0.35164 | 2 | 37 | 12321 | 1.6528 | 8.2038 | 2274.1958 | 1.0373 | 27591.4799 | 1114.0607 | 27591.1282 | 12.1323 | 0.010739 | 6.1544 | 0.47478
346 | 0.5 | 0.12 | 1.256 | 1.4503 | 2 | 34 | 5 | 0.40232 | 2 | 36 | 11016 | 1.9137 | 8.8109 | 2815.1012 | 0.83606 | 26685.9592 | 899.662 | 34166.3799 | 12.1368 | 0.0070416 | 4.5317 | 0.55454
856 | 0.3125 | 0.065 | 1.256 | 1.4503 | 2 | 31 | 6 | 0.33538 | 2 | 29 | 9889 | 1.7798 | 5.4285 | 1898.494 | 1.511 | 40191.7925 | 1333.9838 | 23042.4041 | 12.1372 | 0.02488 | 9.4958 | 0.55454
175 | 0.5 | 0.12 | 1.256 | 1.4503 | 2 | 31 | 6 | 0.35518 | 2 | 27 | 9207 | 2.0108 | 6.0487 | 2355.2881 | 1.218 | 38876.2012 | 1074.7699 | 28599.7881 | 12.1428 | 0.016288 | 6.2571 | 0.65024
143 | 0.25 | 0.065 | 1.256 | 1.4503 | 2 | 36 | 5 | 0.37331 | 2 | 44 | 14256 | 1.5367 | 7.6285 | 2040.0066 | 1.1556 | 24589.1724 | 1240.7893 | 24773.0971 | 12.1436 | 0.013772 | 34.2613 | 0.39502
356 | 0.25 | 0.065 | 1.256 | 1.4503 | 3 | 31 | 3 | 0.39182 | 3 | 30 | 6975 | 1.797 | 4.5105 | 1692.1316 | 1.7338 | 36894.5568 | 1493.8731 | 20576.1742 | 12.1599 | 0.037588 | 210.9219 | 0.50668
661 | 0.5 | 0.12 | 1.256 | 1.4503 | 2 | 35 | 6 | 0.34836 | 2 | 24 | 9240 | 1.9972 | 6.0397 | 2340.0446 | 1.2303 | 39269.6964 | 1079.7475 | 28467.9443 | 12.1656 | 0.016581 | 6.1547 | 0.65024
622 | 0.25 | 0.065 | 1.256 | 1.4503 | 2 | 36 | 5 | 0.38454 | 2 | 43 | 13932 | 1.5591 | 7.4551 | 2032.879 | 1.1596 | 24675.3859 | 1242.8733 | 24731.5586 | 12.1658 | 0.013855 | 36.4093 | 0.39502
536 | 0.5 | 0.12 | 1.256 | 1.4503 | 2 | 31 | 6 | 0.37574 | 2 | 27 | 9207 | 1.8606 | 5.0541 | 1883.9962 | 1.5227 | 40501.0781 | 1339.0225 | 22955.6961 | 12.1846 | 0.025221 | 11.5078 | 0.55454
198 | 0.5 | 0.12 | 1.256 | 1.4503 | 2 | 33 | 5 | 0.39895 | 2 | 37 | 10989 | 1.907 | 8.8001 | 2794.2792 | 0.84156 | 26861.5574 | 902.5177 | 34058.2718 | 12.1886 | 0.0071214 | 4.5291 | 0.55454
277 | 0.3125 | 0.065 | 1.256 | 1.4503 | 2 | 33 | 6 | 0.42039 | 2 | 29 | 10527 | 1.7584 | 4.6272 | 1714.8294 | 1.676 | 35664.7338 | 1470.1016 | 20908.8902 | 12.193 | 0.031475 | 67.3194 | 0.45883
24 | 0.5 | 0.12 | 1.256 | 1.4503 | 2 | 31 | 6 | 0.2626 | 2 | 28 | 9548 | 2.2085 | 8.3356 | 3271.6544 | 0.87683 | 37316.3514 | 770.4892 | 39894.3847 | 12.1939 | 0.008522 | 2.0686 | 0.84166
675 | 0.3125 | 0.065 | 1.256 | 1.4503 | 2 | 36 | 5 | 0.30131 | 2 | 41 | 13284 | 1.5522 | 8.8547 | 2242.426 | 1.0512 | 27961.9454 | 1121.1544 | 27416.5569 | 12.2263 | 0.010989 | 4.919 | 0.47478
315 | 0.375 | 0.083 | 1.256 | 1.4503 | 2 | 34 | 6 | 0.26081 | 2 | 28 | 10472 | 1.8221 | 6.8529 | 2307.3021 | 1.2467 | 39794.4536 | 1085.9988 | 28304.0761 | 12.2672 | 0.016976 | 4.2782 | 0.65024
468 | 0.5 | 0.12 | 1.256 | 1.4503 | 2 | 36 | 6 | 0.37193 | 2 | 23 | 9108 | 1.8529 | 4.9673 | 1852.8774 | 1.555 | 41360.8057 | 1352.2173 | 22731.6954 | 12.2683 | 0.026181 | 11.6652 | 0.55454
728 | 0.5 | 0.12 | 1.256 | 1.4503 | 2 | 33 | 6 | 0.3238 | 2 | 26 | 9438 | 1.9481 | 6.1839 | 2303.0247 | 1.248 | 39833.8761 | 1086.7796 | 28283.7421 | 12.2811 | 0.017006 | 5.7089 | 0.65024
975 | 0.25 | 0.065 | 1.256 | 1.4503 | 2 | 42 | 5 | 0.32613 | 2 | 40 | 15120 | 1.4423 | 8.0401 | 1984.8064 | 1.1923 | 25370.9883 | 1258.8319 | 24418.0281 | 12.3025 | 0.014529 | 28.2769 | 0.39502
819 | 0.25 | 0.065 | 1.256 | 1.4503 | 2 | 44 | 6 | 0.34686 | 2 | 24 | 11616 | 1.6114 | 5.0451 | 1678.1047 | 1.7254 | 36715.2085 | 1488.653 | 20648.3266 | 12.3046 | 0.033125 | 49.9969 | 0.45883
225 | 0.25 | 0.065 | 1.256 | 1.4503 | 2 | 35 | 6 | 0.31385 | 2 | 32 | 12320 | 1.5454 | 5.4006 | 1677.8574 | 1.7159 | 36511.9792 | 1484.8006 | 20701.8994 | 12.3383 | 0.032803 | 42.395 | 0.45883
703 | 0.375 | 0.083 | 1.256 | 1.4503 | 2 | 38 | 5 | 0.42111 | 2 | 31 | 10602 | 1.7918 | 7.0519 | 2187.6924 | 1.0791 | 28702.35 | 1136.0652 | 27056.7148 | 12.3677 | 0.011496 | 9.0073 | 0.47478
237 | 0.375 | 0.083 | 1.256 | 1.4503 | 2 | 30 | 6 | 0.40335 | 2 | 26 | 8580 | 1.9158 | 4.7173 | 1829.9238 | 1.566 | 41654.4548 | 1356.8983 | 22653.2775 | 12.3794 | 0.026513 | 13.6161 | 0.55454
850 | 0.25 | 0.065 | 1.256 | 1.4503 | 2 | 35 | 6 | 0.36511 | 2 | 29 | 11165 | 1.6479 | 4.8943 | 1664.0233 | 1.7301 | 36815.5274 | 1490.5917 | 20621.4705 | 12.3925 | 0.033285 | 55.3941 | 0.45883
392 | 0.375 | 0.083 | 1.256 | 1.4503 | 2 | 36 | 5 | 0.39369 | 2 | 33 | 10692 | 1.8965 | 8.5325 | 2697.6237 | 0.87385 | 27892.3666 | 919.0731 | 33444.7744 | 12.3979 | 0.0075983 | 4.7199 | 0.55454
815 | 0.3125 | 0.065 | 1.256 | 1.4503 | 3 | 35 | 3 | 0.31944 | 3 | 23 | 6037.5 | 1.8676 | 4.8349 | 1778.2434 | 1.6558 | 44042.2063 | 1393.8259 | 22053.1085 | 12.4016 | 0.032946 | 35.4258 | 0.61435
417 | 0.375 | 0.083 | 1.256 | 1.4503 | 2 | 34 | 5 | 0.35587 | 2 | 37 | 11322 | 1.8208 | 9.0557 | 2695.5275 | 0.87315 | 27869.7497 | 918.6055 | 33461.799 | 12.4138 | 0.0075877 | 4.0198 | 0.55454
378 | 0.3125 | 0.065 | 1.256 | 1.4503 | 2 | 37 | 6 | 0.31346 | 2 | 24 | 9768 | 1.736 | 5.3214 | 1808.1745 | 1.5946 | 42414.3368 | 1367.8203 | 22472.391 | 12.4282 | 0.027381 | 9.3607 | 0.55454
345 | 0.5 | 0.12 | 1.256 | 1.4503 | 2 | 35 | 6 | 0.37461 | 2 | 23 | 8855 | 1.8583 | 4.8349 | 1808.8434 | 1.5916 | 42334.991 | 1367.0132 | 22485.6587 | 12.431 | 0.027289 | 12.3219 | 0.55454
647 | 0.3125 | 0.065 | 1.256 | 1.4503 | 2 | 36 | 5 | 0.31018 | 2 | 39 | 12636 | 1.5699 | 8.4228 | 2168.1788 | 1.0872 | 28919.4749 | 1139.7901 | 26968.2929 | 12.4382 | 0.011647 | 5.4683 | 0.47478
682 | 0.375 | 0.083 | 1.256 | 1.4503 | 2 | 34 | 6 | 0.39138 | 2 | 23 | 8602 | 1.8918 | 4.7025 | 1802.3452 | 1.596 | 42452.942 | 1368.89 | 22454.8296 | 12.4587 | 0.027425 | 13.3151 | 0.55454
289 | 0.375 | 0.083 | 1.256 | 1.4503 | 2 | 30 | 6 | 0.25745 | 2 | 31 | 10230 | 1.8154 | 6.7307 | 2241.0589 | 1.2787 | 40815.2476 | 1098.7235 | 27976.2778 | 12.4835 | 0.017757 | 4.4357 | 0.65024
557 | 0.25 | 0.065 | 1.256 | 1.4503 | 3 | 32 | 3 | 0.28851 | 3 | 33 | 7920 | 1.5904 | 5.1135 | 1613.7221 | 1.8199 | 38725.0529 | 1525.3712 | 20151.2866 | 12.4875 | 0.040945 | 140.7607 | 0.50668
148 | 0.5 | 0.12 | 1.256 | 1.4503 | 2 | 35 | 6 | 0.34317 | 2 | 23 | 8855 | 1.9868 | 5.7881 | 2225.2462 | 1.2938 | 41295.585 | 1105.0243 | 27816.7565 | 12.5005 | 0.01813 | 6.5921 | 0.65024
400 | 0.5 | 0.12 | 1.256 | 1.4503 | 2 | 31 | 5 | 0.39131 | 2 | 38 | 10602 | 1.8917 | 8.513 | 2665.4247 | 0.88057 | 28106.7909 | 922.4737 | 33321.4858 | 12.5014 | 0.0076994 | 4.7749 | 0.55454
426 | 0.3125 | 0.065 | 1.256 | 1.4503 | 2 | 33 | 5 | 0.33994 | 2 | 40 | 11880 | 1.6294 | 7.948 | 2149.2304 | 1.0941 | 29102.933 | 1143.4479 | 26882.0237 | 12.5077 | 0.011775 | 6.4391 | 0.47478
66 | 0.375 | 0.083 | 1.256 | 1.4503 | 2 | 38 | 5 | 0.42814 | 2 | 30 | 10260 | 1.8058 | 6.8244 | 2139.739 | 1.1033 | 29345.5936 | 1148.4434 | 26765.0927 | 12.5086 | 0.011945 | 9.6553 | 0.47478
310 | 0.5 | 0.12 | 1.256 | 1.4503 | 2 | 36 | 6 | 0.29645 | 2 | 24 | 9504 | 1.8934 | 6.2055 | 2221.3663 | 1.297 | 41399.6557 | 1106.0859 | 27790.0596 | 12.5103 | 0.018212 | 5.4003 | 0.65024
295 | 0.25 | 0.065 | 1.256 | 1.4503 | 2 | 37 | 6 | 0.38471 | 2 | 26 | 10582 | 1.6871 | 4.6275 | 1629.1323 | 1.7698 | 37660.5501 | 1505.7173 | 20414.318 | 12.5308 | 0.034645 | 63.0278 | 0.45883
873 | 0.5 | 0.12 | 1.256 | 1.4503 | 2 | 37 | 5 | 0.42174 | 2 | 31 | 10323 | 1.793 | 6.8734 | 2132.1624 | 1.1064 | 29429.4785 | 1150.0177 | 26728.4522 | 12.5358 | 0.012004 | 9.4579 | 0.47478
548 | 0.25 | 0.065 | 1.256 | 1.4503 | 2 | 38 | 5 | 0.37562 | 2 | 39 | 13338 | 1.5413 | 7.1208 | 1916.3666 | 1.2319 | 26212.9019 | 1278.3428 | 24045.3444 | 12.5474 | 0.015365 | 38.7724 | 0.39502
26 | 0.3125 | 0.065 | 1.256 | 1.4503 | 2 | 44 | 5 | 0.46289 | 2 | 29 | 11484 | 1.7158 | 6.0962 | 1901.2403 | 1.246 | 26514.1592 | 1285.5267 | 23910.9717 | 12.5765 | 0.015669 | 58.4878 | 0.39502
233 | 0.25 | 0.065 | 1.256 | 1.4503 | 2 | 36 | 6 | 0.31437 | 2 | 30 | 11880 | 1.5464 | 5.2012 | 1619.4894 | 1.7791 | 37857.1186 | 1508.6957 | 20374.0182 | 12.5805 | 0.034965 | 45.3071 | 0.45883
743 | 0.375 | 0.083 | 1.256 | 1.4503 | 2 | 35 | 6 | 0.38849 | 2 | 22 | 8470 | 1.886 | 4.6247 | 1767.0148 | 1.6293 | 43337.1396 | 1382.0661 | 22240.7541 | 12.5866 | 0.028453 | 13.6315 | 0.55454
473 | 0.5 | 0.12 | 1.256 | 1.4503 | 2 | 35 | 6 | 0.36395 | 2 | 22 | 8470 | 2.0284 | 5.5364 | 2194.6952 | 1.3118 | 41870.4352 | 1112.1421 | 27638.7286 | 12.5934 | 0.018582 | 7.362 | 0.65024
491 | 0.375 | 0.083 | 1.256 | 1.4503 | 2 | 34 | 5 | 0.41195 | 2 | 34 | 10404 | 1.7735 | 6.9515 | 2116.9684 | 1.1118 | 29572.0356 | 1152.6934 | 26666.4089 | 12.5965 | 0.012105 | 9.1876 | 0.47478
712 | 0.3125 | 0.065 | 1.256 | 1.4503 | 2 | 36 | 5 | 0.37398 | 2 | 34 | 11016 | 1.6975 | 7.3429 | 2110.4302 | 1.117 | 29710.8106 | 1155.1587 | 26609.4988 | 12.6086 | 0.012204 | 7.8072 | 0.47478
423 | 0.3125 | 0.065 | 1.256 | 1.4503 | 2 | 39 | 6 | 0.42065 | 2 | 23 | 9867 | 1.759 | 4.3053 | 1607.9652 | 1.7956 | 38207.8722 | 1515.5338 | 20282.0903 | 12.6135 | 0.03554 | 75.6891 | 0.45883
626 | 0.25 | 0.065 | 1.256 | 1.4503 | 2 | 36 | 6 | 0.34603 | 2 | 28 | 11088 | 1.6097 | 4.8545 | 1599.5077 | 1.8013 | 38330.0435 | 1517.1775 | 20260.1158 | 12.6665 | 0.035741 | 54.289 | 0.45883
621 | 0.3125 | 0.065 | 1.256 | 1.4503 | 3 | 37 | 3 | 0.34625 | 3 | 20 | 5550 | 1.9212 | 4.4345 | 1704.5999 | 1.7299 | 46014.0445 | 1422.5694 | 21607.5166 | 12.676 | 0.035635 | 43.0098 | 0.61435
457 | 0.25 | 0.065 | 1.256 | 1.4503 | 2 | 37 | 6 | 0.3718 | 2 | 26 | 10582 | 1.6613 | 4.6275 | 1594.8866 | 1.8078 | 38469.205 | 1519.7678 | 20225.5847 | 12.6815 | 0.035971 | 61.7029 | 0.45883
252 | 0.375 | 0.083 | 1.256 | 1.4503 | 2 | 39 | 5 | 0.41357 | 2 | 29 | 10179 | 1.7767 | 6.7638 | 2076.3542 | 1.1377 | 30261.3213 | 1165.6763 | 26369.4069 | 12.6999 | 0.012598 | 9.5792 | 0.47478
762 | 0.3125 | 0.065 | 1.256 | 1.4503 | 2 | 30 | 5 | 0.38024 | 2 | 40 | 10800 | 1.71 | 7.2573 | 2090.2458 | 1.1217 | 29836.4343 | 1157.5729 | 26554.0015 | 12.7038 | 0.012293 | 8.1724 | 0.47478
657 | 0.25 | 0.065 | 1.256 | 1.4503 | 2 | 30 | 4 | 0.35246 | 3 | 36 | 7560 | 1.6226 | 5.2469 | 1654.1529 | 1.6537 | 35188.8772 | 1462.6609 | 21015.2562 | 12.7045 | 0.03074 | 164.4282 | 0.45883
166 | 0.5 | 0.12 | 1.256 | 1.4503 | 2 | 31 | 6 | 0.26097 | 2 | 26 | 8866 | 2.2052 | 7.7402 | 3030.7177 | 0.94653 | 40282.9348 | 797.4979 | 38543.2899 | 12.7175 | 0.0097579 | 2.3563 | 0.84166
680 | 0.5 | 0.12 | 1.256 | 1.4503 | 2 | 30 | 6 | 0.3453 | 2 | 26 | 8580 | 1.9911 | 5.6451 | 2163.0208 | 1.3249 | 42287.7907 | 1117.1329 | 27515.2513 | 12.7208 | 0.018913 | 6.9986 | 0.65024
704 | 0.375 | 0.083 | 1.256 | 1.4503 | 2 | 34 | 6 | 0.28796 | 2 | 25 | 9350 | 1.8764 | 6.1187 | 2155.5433 | 1.3345 | 42596.1408 | 1120.5664 | 27430.9437 | 12.7258 | 0.01916 | 5.4851 | 0.65024
80 | 0.25 | 0.065 | 1.256 | 1.4503 | 3 | 32 | 4 | 0.31352 | 2 | 36 | 12096 | 1.5447 | 5.5784 | 1646.3574 | 1.6649 | 35426.9206 | 1465.2434 | 20978.216 | 12.7422 | 0.031107 | 43.7923 | 0.45883
68 | 0.5 | 0.12 | 1.256 | 1.4503 | 2 | 32 | 5 | 0.37894 | 2 | 36 | 10368 | 1.867 | 8.3136 | 2558.3643 | 0.91832 | 29311.6061 | 941.2326 | 32657.3807 | 12.7649 | 0.0082785 | 4.8778 | 0.55454
736 | 0.5 | 0.12 | 1.256 | 1.4503 | 2 | 33 | 6 | 0.35745 | 2 | 23 | 8349 | 2.0154 | 5.4703 | 2142.9251 | 1.3412 | 42809.8965 | 1123.4617 | 27360.2503 | 12.7677 | 0.019332 | 7.4834 | 0.65024
813 | 0.5 | 0.12 | 1.256 | 1.4503 | 2 | 30 | 6 | 0.25232 | 2 | 27 | 8910 | 2.188 | 7.7893 | 3007.1444 | 0.95296 | 40556.4711 | 799.8953 | 38427.768 | 12.7788 | 0.0098759 | 2.3059 | 0.84166
700 | 0.3125 | 0.065 | 1.256 | 1.4503 | 2 | 35 | 6 | 0.31532 | 2 | 24 | 9240 | 1.7397 | 5.0451 | 1715.8061 | 1.6779 | 44630.5493 | 1400.5718 | 21946.8877 | 12.791 | 0.029989 | 10.3761 | 0.55454
735 | 0.375 | 0.083 | 1.256 | 1.4503 | 2 | 36 | 5 | 0.33556 | 2 | 34 | 11016 | 1.7802 | 8.7911 | 2538.5557 | 0.92861 | 29640.1256 | 946.1251 | 32488.5084 | 12.798 | 0.0084398 | 4.0865 | 0.55454
219 | 0.5 | 0.12 | 1.256 | 1.4503 | 2 | 36 | 5 | 0.41339 | 2 | 31 | 10044 | 1.7763 | 6.695 | 2048.2479 | 1.1509 | 30612.795 | 1172.232 | 26221.9352 | 12.8021 | 0.012854 | 9.8089 | 0.47478
652 | 0.3125 | 0.065 | 1.256 | 1.4503 | 2 | 32 | 5 | 0.31537 | 2 | 41 | 11808 | 1.5803 | 7.9107 | 2045.2848 | 1.1487 | 30553.9215 | 1170.7043 | 26256.1535 | 12.8374 | 0.012811 | 6.2326 | 0.47478
265 | 0.25 | 0.065 | 1.256 | 1.4503 | 2 | 42 | 5 | 0.33916 | 2 | 36 | 13608 | 1.4684 | 7.2361 | 1830.7936 | 1.2926 | 27505.2849 | 1306.9374 | 23519.2537 | 12.8465 | 0.01669 | 35.0211 | 0.39502
955 | 0.375 | 0.083 | 1.256 | 1.4503 | 2 | 34 | 6 | 0.32857 | 2 | 23 | 8602 | 1.9576 | 5.6292 | 2114.4559 | 1.3604 | 43423.8558 | 1130.6449 | 27186.4238 | 12.8574 | 0.019829 | 6.7926 | 0.65024
940 | 0.375 | 0.083 | 1.256 | 1.4503 | 2 | 30 | 6 | 0.40957 | 2 | 24 | 7920 | 1.9282 | 4.3544 | 1704.5993 | 1.6812 | 44716.9469 | 1402.4559 | 21917.4036 | 12.8578 | 0.030093 | 15.8694 | 0.55454
20 | 0.375 | 0.083 | 1.256 | 1.4503 | 2 | 35 | 5 | 0.34714 | 2 | 34 | 10710 | 1.8034 | 8.5563 | 2514.6948 | 0.9367 | 29898.2818 | 950.0992 | 32352.615 | 12.8654 | 0.0085676 | 4.3792 | 0.55454
284 | 0.375 | 0.083 | 1.256 | 1.4503 | 2 | 31 | 6 | 0.36191 | 2 | 24 | 8184 | 2.0243 | 5.3766 | 2114.3042 | 1.3568 | 43307.2271 | 1129.4245 | 27215.8004 | 12.8722 | 0.019734 | 7.8074 | 0.65024
899 | 0.5 | 0.12 | 1.256 | 1.4503 | 2 | 30 | 6 | 0.28153 | 2 | 28 | 9240 | 1.8636 | 6.0793 | 2107.8445 | 1.3595 | 43394.7434 | 1130.0805 | 27200.0025 | 12.9042 | 0.019806 | 5.544 | 0.65024
984 | 0.375 | 0.083 | 1.256 | 1.4503 | 2 | 31 | 6 | 0.38252 | 2 | 24 | 8184 | 1.8741 | 4.4925 | 1692.0385 | 1.6954 | 45095.828 | 1407.7674 | 21834.7106 | 12.9044 | 0.030551 | 14.3706 | 0.55454
514 | 0.25 | 0.065 | 1.256 | 1.4503 | 3 | 36 | 3 | 0.32164 | 3 | 26 | 7020 | 1.6567 | 4.5077 | 1517.8121 | 1.9414 | 41311.1684 | 1569.3118 | 19587.0526 | 12.9048 | 0.045923 | 185.8042 | 0.50668
230 | 0.3125 | 0.065 | 1.256 | 1.4503 | 2 | 39 | 6 | 0.42281 | 2 | 22 | 9438 | 1.7633 | 4.1181 | 1543.1659 | 1.8709 | 39812.2646 | 1543.1172 | 19919.5453 | 12.9082 | 0.038226 | 82.2839 | 0.45883
96 | 0.25 | 0.065 | 1.256 | 1.4503 | 2 | 38 | 5 | 0.37549 | 2 | 37 | 12654 | 1.541 | 6.7556 | 1817.6783 | 1.2987 | 27636.0945 | 1309.9955 | 23464.3506 | 12.909 | 0.016826 | 42.614 | 0.39502
381 | 0.375 | 0.083 | 1.256 | 1.4503 | 2 | 32 | 6 | 0.38778 | 2 | 23 | 8096 | 1.8846 | 4.4377 | 1687.2065 | 1.7019 | 45269.1853 | 1410.2959 | 21795.5627 | 12.9181 | 0.030762 | 14.7699 | 0.55454
615 | 0.25 | 0.065 | 1.256 | 1.4503 | 2 | 39 | 5 | 0.37495 | 2 | 36 | 12636 | 1.54 | 6.7388 | 1813.3883 | 1.3027 | 27719.6989 | 1311.8158 | 23431.7896 | 12.9216 | 0.016914 | 42.6832 | 0.39502
659 | 0.25 | 0.065 | 1.256 | 1.4503 | 2 | 37 | 4 | 0.35262 | 3 | 28 | 7252 | 1.6229 | 4.9834 | 1587.1919 | 1.734 | 36898.6258 | 1493.7873 | 20577.3558 | 12.9646 | 0.033418 | 177.3305 | 0.45883
374 | 0.375 | 0.083 | 1.256 | 1.4503 | 2 | 36 | 5 | 0.35484 | 2 | 32 | 10368 | 1.8188 | 8.274 | 2464.397 | 0.95655 | 30532.057 | 959.6911 | 32029.2555 | 12.9968 | 0.0088852 | 4.6986 | 0.55454
159 | 0.3125 | 0.065 | 1.256 | 1.4503 | 2 | 36 | 6 | 0.39267 | 2 | 20 | 7920 | 1.8944 | 4.3194 | 1662.6609 | 1.7329 | 46092.6817 | 1422.0977 | 21614.6835 | 13.0001 | 0.031772 | 15.479 | 0.55454
318 | 0.375 | 0.083 | 1.256 | 1.4503 | 2 | 32 | 6 | 0.40911 | 2 | 22 | 7744 | 1.9273 | 4.2448 | 1665.6142 | 1.724 | 45856.0358 | 1418.8449 | 21664.2378 | 13.0068 | 0.03148 | 16.5138 | 0.55454
887 | 0.3125 | 0.065 | 1.256 | 1.4503 | 2 | 33 | 6 | 0.35906 | 2 | 23 | 8349 | 1.8272 | 4.5701 | 1664.7838 | 1.7264 | 45921.0784 | 1419.4435 | 21655.1019 | 13.0078 | 0.03156 | 13.3707 | 0.55454
58 | 0.25 | 0.065 | 1.256 | 1.4503 | 2 | 33 | 6 | 0.43967 | 2 | 25 | 9075 | 1.797 | 3.989 | 1522.166 | 1.8882 | 40178.8843 | 1549.4333 | 19838.345 | 13.033 | 0.038853 | 90.6049 | 0.45883
501 | 0.5 | 0.12 | 1.256 | 1.4503 | 2 | 30 | 6 | 0.26979 | 2 | 28 | 9240 | 1.8401 | 6.0793 | 2067.0388 | 1.3864 | 44251.4059 | 1140.1145 | 26960.6182 | 13.0431 | 0.02051 | 5.4367 | 0.65024
267 | 0.3125 | 0.065 | 1.256 | 1.4503 | 2 | 38 | 6 | 0.32135 | 2 | 21 | 8778 | 1.7518 | 4.7771 | 1646.6138 | 1.7523 | 46608.1782 | 1428.9096 | 21511.6419 | 13.0642 | 0.032413 | 11.4943 | 0.55454
410 | 0.3125 | 0.065 | 1.256 | 1.4503 | 2 | 32 | 6 | 0.34305 | 2 | 24 | 8448 | 1.7952 | 4.6307 | 1642.1588 | 1.7486 | 46511.0097 | 1427.7111 | 21529.701 | 13.1106 | 0.032292 | 12.7609 | 0.55454
742 | 0.3125 | 0.065 | 1.256 | 1.4503 | 2 | 37 | 5 | 0.26923 | 2 | 37 | 12321 | 1.488 | 8.2038 | 1956.0014 | 1.2061 | 32079.9503 | 1198.3648 | 25650.1135 | 13.1135 | 0.013945 | 5.2933 | 0.47478
476 | 0.375 | 0.083 | 1.256 | 1.4503 | 2 | 35 | 6 | 0.26147 | 2 | 24 | 9240 | 1.8234 | 6.0397 | 2038.1242 | 1.4126 | 45086.968 | 1149.7718 | 26734.1674 | 13.117 | 0.021208 | 5.3606 | 0.65024
855 | 0.3125 | 0.065 | 1.256 | 1.4503 | 2 | 33 | 5 | 0.399 | 2 | 33 | 9801 | 1.7476 | 6.5571 | 1954.5017 | 1.2031 | 32002.4833 | 1197.6229 | 25666.0028 | 13.1317 | 0.013886 | 10.0233 | 0.47478
393 | 0.25 | 0.065 | 1.256 | 1.4503 | 3 | 35 | 3 | 0.39377 | 3 | 23 | 6037.5 | 1.8009 | 3.8817 | 1469.1421 | 2.0042 | 42646.8014 | 1591.6598 | 19312.0368 | 13.1451 | 0.048601 | 274.8067 | 0.50668
790 | 0.375 | 0.083 | 1.256 | 1.4503 | 2 | 35 | 5 | 0.3584 | 2 | 32 | 10080 | 1.8259 | 8.0529 | 2409.433 | 0.97762 | 31204.4593 | 969.7182 | 31698.0675 | 13.1558 | 0.0092281 | 4.9698 | 0.55454
303 | 0.3125 | 0.065 | 1.256 | 1.4503 | 2 | 40 | 5 | 0.37618 | 2 | 28 | 10080 | 1.7019 | 6.6918 | 1938.0575 | 1.2196 | 32440.9968 | 1205.3844 | 25500.7382 | 13.1579 | 0.014219 | 9.1888 | 0.47478
77 | 0.5 | 0.12 | 1.256 | 1.4503 | 2 | 33 | 5 | 0.41568 | 2 | 32 | 9504 | 1.7809 | 6.3584 | 1944.9676 | 1.209 | 32159.3582 | 1200.5278 | 25603.9002 | 13.1642 | 0.014005 | 10.8707 | 0.47478
404 | 0.5 | 0.12 | 1.256 | 1.4503 | 2 | 30 | 6 | 0.26738 | 2 | 25 | 8250 | 2.2181 | 7.2123 | 2846.6733 | 1.0067 | 42842.6973 | 819.7322 | 37497.8456 | 13.1725 | 0.010889 | 2.706 | 0.84166
528 | 0.5 | 0.12 | 1.256 | 1.4503 | 2 | 32 | 5 | 0.376 | 2 | 34 | 9792 | 1.8611 | 7.8517 | 2405.3895 | 0.97672 | 31175.7268 | 969.359 | 31709.8116 | 13.1828 | 0.0092133 | 5.3798 | 0.55454
44 | 0.25 | 0.065 | 1.256 | 1.4503 | 2 | 30 | 5 | 0.45139 | 2 | 40 | 10800 | 1.6928 | 5.8298 | 1756.8652 | 1.3346 | 28398.5283 | 1326.9018 | 23165.3866 | 13.1856 | 0.017635 | 64.1938 | 0.39502
694 | 0.375 | 0.083 | 1.256 | 1.4503 | 2 | 34 | 5 | 0.43462 | 2 | 30 | 9180 | 1.8188 | 6.1337 | 1933.1222 | 1.2175 | 32384.4326 | 1204.6544 | 25516.1918 | 13.1995 | 0.014176 | 11.9053 | 0.47478
35 | 0.3125 | 0.065 | 1.256 | 1.4503 | 2 | 43 | 5 | 0.46521 | 2 | 27 | 10449 | 1.7205 | 5.5514 | 1735.9702 | 1.3639 | 29023.3954 | 1340.2537 | 22934.6072 | 13.2114 | 0.018311 | 69.5849 | 0.39502
844 | 0.3125 | 0.065 | 1.256 | 1.4503 | 2 | 38 | 5 | 0.38148 | 2 | 29 | 9918 | 1.7125 | 6.5969 | 1923.3848 | 1.2274 | 32646.5671 | 1209.0859 | 25422.6711 | 13.2177 | 0.014377 | 9.5418 | 0.47478
768 | 0.375 | 0.083 | 1.256 | 1.4503 | 2 | 36 | 5 | 0.33389 | 2 | 32 | 10368 | 1.7768 | 8.274 | 2382.7094 | 0.98935 | 31578.8033 | 975.1441 | 31521.6942 | 13.2293 | 0.0094216 | 4.5429 | 0.55454
667 | 0.5 | 0.12 | 1.256 | 1.4503 | 2 | 32 | 5 | 0.35203 | 2 | 35 | 10080 | 1.8131 | 8.0827 | 2385.3022 | 0.98495 | 31438.2665 | 973.151 | 31586.2529 | 13.242 | 0.0093487 | 4.92 | 0.55454
943 | 0.5 | 0.12 | 1.256 | 1.4503 | 2 | 32 | 6 | 0.30615 | 2 | 24 | 8448 | 1.9128 | 5.5424 | 2005.3741 | 1.4319 | 45704.2708 | 1157.1173 | 26564.4568 | 13.2466 | 0.021732 | 6.776 | 0.65024
11 | 0.25 | 0.065 | 1.256 | 1.4503 | 2 | 36 | 5 | 0.44937 | 2 | 33 | 10692 | 1.6888 | 5.7214 | 1733.8818 | 1.3596 | 28930.5031 | 1338.2243 | 22969.3874 | 13.2474 | 0.01821 | 65.1639 | 0.39502
288 | 0.25 | 0.065 | 1.256 | 1.4503 | 3 | 40 | 3 | 0.43133 | 2 | 44 | 13200 | 1.5889 | 8.4389 | 2028.102 | 0.97124 | 20667.112 | 1143.3724 | 26883.7988 | 13.2556 | 0.0092317 | 42.2449 | 0.36312
408 | 0.375 | 0.083 | 1.256 | 1.4503 | 3 | 34 | 3 | 0.319 | 3 | 20 | 5100 | 2.082 | 4.895 | 1956.1382 | 1.504 | 48005.0924 | 1184.6783 | 25946.4471 | 13.2641 | 0.026704 | 27.1767 | 0.72202
207 | 0.3125 | 0.065 | 1.256 | 1.4503 | 2 | 33 | 5 | 0.30383 | 2 | 38 | 11286 | 1.5572 | 7.5506 | 1914.0579 | 1.2286 | 32678.6926 | 1209.2783 | 25418.6257 | 13.28 | 0.014402 | 6.6177 | 0.47478
474 | 0.5 | 0.12 | 1.256 | 1.4503 | 2 | 30 | 6 | 0.29224 | 2 | 26 | 8580 | 1.885 | 5.6451 | 1991.8133 | 1.4387 | 45922.6639 | 1159.5473 | 26508.7866 | 13.3089 | 0.021918 | 6.4446 | 0.65024
654 | 0.3125 | 0.065 | 1.256 | 1.4503 | 2 | 40 | 5 | 0.30457 | 2 | 31 | 11160 | 1.5587 | 7.4087 | 1895.2985 | 1.2471 | 33172.8844 | 1218.0236 | 25236.123 | 13.3151 | 0.014784 | 6.7616 | 0.47478
515 | 0.375 | 0.083 | 1.256 | 1.4503 | 2 | 31 | 5 | 0.38476 | 2 | 34 | 9486 | 1.8786 | 7.6169 | 2361.4893 | 0.99391 | 31724.2737 | 977.4642 | 31446.8719 | 13.3165 | 0.0094973 | 5.7715 | 0.55454
914 | 0.5 | 0.12 | 1.256 | 1.4503 | 2 | 32 | 5 | 0.36258 | 2 | 34 | 9792 | 1.8342 | 7.8517 | 2356.0026 | 0.99719 | 31829.2375 | 978.9193 | 31400.1302 | 13.3277 | 0.0095522 | 5.2694 | 0.55454
906 | 0.375 | 0.083 | 1.256 | 1.4503 | 2 | 32 | 5 | 0.38172 | 2 | 33 | 9504 | 1.8725 | 7.6208 | 2355.0883 | 0.99758 | 31841.5949 | 979.1665 | 31392.2018 | 13.3295 | 0.0095586 | 5.7254 | 0.55454
482 | 0.5 | 0.12 | 1.256 | 1.4503 | 2 | 30 | 6 | 0.39264 | 2 | 23 | 7590 | 1.8944 | 4.173 | 1593.3199 | 1.7986 | 47840.0343 | 1446.6666 | 21247.5998 | 13.3354 | 0.033969 | 16.7113 | 0.55454
73 | 0.3125 | 0.065 | 1.256 | 1.4503 | 2 | 40 | 5 | 0.3017 | 2 | 31 | 11160 | 1.553 | 7.4087 | 1885.2478 | 1.2538 | 33349.7368 | 1221.1213 | 25172.1037 | 13.3521 | 0.014923 | 6.7257 | 0.47478
89 | 0.3125 | 0.065 | 1.256 | 1.4503 | 2 | 35 | 5 | 0.38018 | 2 | 31 | 9765 | 1.7099 | 6.5166 | 1889.752 | 1.2465 | 33154.7262 | 1218.1017 | 25234.5047 | 13.3533 | 0.01477 | 9.7915 | 0.47478
648 | 0.3125 | 0.065 | 1.256 | 1.4503 | 2 | 34 | 5 | 0.39791 | 2 | 31 | 9486 | 1.7454 | 6.3381 | 1888.4591 | 1.2463 | 33150.3413 | 1218.1127 | 25234.2759 | 13.3624 | 0.014767 | 10.611 | 0.47478
913 | 0.25 | 0.065 | 1.256 | 1.4503 | 2 | 30 | 6 | 0.33993 | 2 | 31 | 10230 | 1.5975 | 4.5181 | 1460.095 | 1.9627 | 41764.119 | 1575.0303 | 19515.9375 | 13.3662 | 0.04162 | 62.1073 | 0.45883
437 | 0.5 | 0.12 | 1.256 | 1.4503 | 2 | 31 | 5 | 0.34268 | 2 | 36 | 10044 | 1.7944 | 8.0649 | 2341.467 | 1.0024 | 31995.5536 | 981.2744 | 31324.7687 | 13.3783 | 0.0096393 | 4.8781 | 0.55454
478 | 0.375 | 0.083 | 1.256 | 1.4503 | 2 | 30 | 6 | 0.3068 | 2 | 25 | 8250 | 1.9141 | 5.428 | 1960.378 | 1.4618 | 46659.0497 | 1167.9832 | 26317.3243 | 13.4246 | 0.022553 | 7.0782 | 0.65024
610 | 0.375 | 0.083 | 1.256 | 1.4503 | 2 | 34 | 6 | 0.27918 | 2 | 23 | 8602 | 1.8588 | 5.6292 | 1954.6811 | 1.4717 | 46973.3017 | 1171.3591 | 26241.4774 | 13.4249 | 0.022827 | 6.2794 | 0.65024
687 | 0.25 | 0.065 | 1.256 | 1.4503 | 2 | 44 | 5 | 0.26127 | 2 | 37 | 14652 | 1.3126 | 7.7779 | 1685.127 | 1.4058 | 29914.534 | 1357.7534 | 22639.0099 | 13.4346 | 0.019295 | 26.2136 | 0.39502
79 | 0.375 | 0.083 | 1.256 | 1.4503 | 2 | 30 | 6 | 0.33127 | 2 | 24 | 7920 | 1.963 | 5.2109 | 1954.8408 | 1.4659 | 46791.2137 | 1169.6028 | 26280.8827 | 13.444 | 0.022668 | 7.912 | 0.65024
173 | 0.25 | 0.065 | 1.256 | 1.4503 | 2 | 41 | 3 | 0.38639 | 3 | 45 | 9225 | 1.499 | 8.8379 | 1970.171 | 1.0004 | 21287.4728 | 1160.4136 | 26488.9965 | 13.445 | 0.0097039 | 111.9999 | 0.36312
399 | 0.25 | 0.065 | 1.256 | 1.4503 | 3 | 32 | 4 | 0.32434 | 2 | 32 | 10752 | 1.5663 | 4.9586 | 1492.5817 | 1.8364 | 39076.8395 | 1530.1196 | 20088.7515 | 13.4591 | 0.036983 | 55.2223 | 0.45883
338 | 0.375 | 0.083 | 1.256 | 1.4503 | 2 | 33 | 5 | 0.29708 | 2 | 36 | 10692 | 1.7032 | 8.5623 | 2309.1701 | 1.0184 | 32504.6174 | 988.4656 | 31096.877 | 13.4667 | 0.0099084 | 4.0403 | 0.55454
452 | 0.25 | 0.065 | 1.256 | 1.4503 | 2 | 39 | 4 | 0.30524 | 3 | 27 | 7371 | 1.5281 | 5.0541 | 1481.9269 | 1.8597 | 39573.0328 | 1540.1391 | 19958.0632 | 13.4676 | 0.037819 | 158.1681 | 0.45883
699 | 0.25 | 0.065 | 1.256 | 1.4503 | 2 | 42 | 5 | 0.39158 | 2 | 30 | 11340 | 1.5732 | 6.0301 | 1674.6642 | 1.4131 | 30069.6105 | 1361.7402 | 22572.7284 | 13.479 | 0.019469 | 53.3714 | 0.39502
372 | 0.25 | 0.065 | 1.256 | 1.4503 | 2 | 36 | 5 | 0.39129 | 2 | 35 | 11340 | 1.5726 | 6.0681 | 1673.8391 | 1.4083 | 29968.2777 | 1359.6574 | 22607.3071 | 13.5063 | 0.019355 | 53.3451 | 0.39502
279 | 0.25 | 0.065 | 1.256 | 1.4503 | 2 | 38 | 5 | 0.41138 | 2 | 32 | 10944 | 1.6128 | 5.8427 | 1670.5261 | 1.4131 | 30070.4853 | 1361.8727 | 22570.5326 | 13.511 | 0.01947 | 58.8149 | 0.39502
384 | 0.375 | 0.083 | 1.256 | 1.4503 | 2 | 34 | 6 | 0.2715 | 2 | 23 | 8602 | 1.8435 | 5.6292 | 1929.8588 | 1.4906 | 47577.4856 | 1178.0723 | 26091.941 | 13.5201 | 0.023357 | 6.1996 | 0.65024
895 | 0.375 | 0.083 | 1.256 | 1.4503 | 2 | 38 | 5 | 0.44927 | 2 | 25 | 8550 | 1.8481 | 5.687 | 1839.7215 | 1.2832 | 34131.2048 | 1235.5124 | 24878.9022 | 13.5232 | 0.01554 | 13.8238 | 0.47478
752 | 0.375 | 0.083 | 1.256 | 1.4503 | 2 | 35 | 5 | 0.38795 | 2 | 29 | 9135 | 1.885 | 7.298 | 2285.0435 | 1.0308 | 32903.1171 | 994.5169 | 30907.6641 | 13.5261 | 0.010122 | 6.2051 | 0.55454
197 | 0.25 | 0.065 | 1.256 | 1.4503 | 2 | 38 | 6 | 0.44391 | 2 | 20 | 8360 | 1.8055 | 3.6517 | 1411.1125 | 2.0447 | 43509.3121 | 1603.8646 | 19165.08 | 13.5815 | 0.044773 | 105.7502 | 0.45883
570 | 0.5 | 0.12 | 1.256 | 1.4503 | 2 | 35 | 5 | 0.4027 | 2 | 28 | 8820 | 1.9145 | 7.0463 | 2255.171 | 1.0445 | 33338.9587 | 1000.7732 | 30714.4447 | 13.6196 | 0.010357 | 6.7551 | 0.55454
753 | 0.3125 | 0.065 | 1.256 | 1.4503 | 2 | 34 | 6 | 0.2898 | 2 | 23 | 8602 | 1.6887 | 4.7025 | 1528.5461 | 1.8819 | 50057.2783 | 1476.1581 | 20823.1029 | 13.6228 | 0.03686 | 11.2924 | 0.55454
114 | 0.5 | 0.12 | 1.256 | 1.4503 | 2 | 31 | 6 | 0.3738 | 2 | 22 | 7502 | 1.8567 | 4.1181 | 1530.5383 | 1.8743 | 49854.2738 | 1474.0798 | 20852.4619 | 13.6243 | 0.03659 | 16.5859 | 0.55454
221 | 0.375 | 0.083 | 1.256 | 1.4503 | 2 | 35 | 6 | 0.30012 | 2 | 21 | 8085 | 1.9007 | 5.2847 | 1900.8838 | 1.5145 | 48342.1672 | 1186.6978 | 25902.2908 | 13.6264 | 0.024037 | 7.2624 | 0.65024
168 | 0.25 | 0.065 | 1.256 | 1.4503 | 2 | 31 | 6 | 0.25611 | 2 | 34 | 11594 | 1.4299 | 5.1119 | 1411.1748 | 2.0328 | 43256.9391 | 1598.397 | 19230.6369 | 13.6274 | 0.04431 | 42.268 | 0.45883
78 | 0.375 | 0.083 | 1.256 | 1.4503 | 2 | 34 | 6 | 0.37353 | 2 | 20 | 7480 | 1.8561 | 4.0891 | 1525.4329 | 1.8858 | 50159.4383 | 1478.1717 | 20794.7373 | 13.632 | 0.036996 | 16.6672 | 0.55454
831 | 0.25 | 0.065 | 1.256 | 1.4503 | 2 | 39 | 5 | 0.40452 | 2 | 31 | 10881 | 1.5991 | 5.8028 | 1642.1904 | 1.4385 | 30609.47 | 1372.8907 | 22389.395 | 13.6339 | 0.02008 | 58.7603 | 0.39502
174 | 0.375 | 0.083 | 1.256 | 1.4503 | 2 | 32 | 6 | 0.3794 | 2 | 21 | 7392 | 1.8679 | 4.0518 | 1521.0755 | 1.8878 | 50213.4599 | 1478.9479 | 20783.8236 | 13.6639 | 0.037068 | 17.1798 | 0.55454
823 | 0.375 | 0.083 | 1.256 | 1.4503 | 2 | 32 | 5 | 0.31567 | 2 | 35 | 10080 | 1.7404 | 8.0827 | 2247.4668 | 1.0454 | 33366.3505 | 1000.8408 | 30712.3709 | 13.6653 | 0.010372 | 4.6357 | 0.55454
216 | 0.375 | 0.083 | 1.256 | 1.4503 | 2 | 39 | 5 | 0.41522 | 2 | 25 | 8775 | 1.78 | 5.8309 | 1794.4913 | 1.3164 | 35014.5045 | 1250.5375 | 24579.9842 | 13.6975 | 0.016253 | 12.5385 | 0.47478
463 | 0.375 | 0.083 | 1.256 | 1.4503 | 2 | 35 | 5 | 0.31156 | 2 | 32 | 10080 | 1.7322 | 8.0529 | 2231.8831 | 1.0554 | 33686.8232 | 1005.3402 | 30574.9171 | 13.6992 | 0.010547 | 4.6036 | 0.55454
270 | 0.5 | 0.12 | 1.256 | 1.4503 | 2 | 32 | 5 | 0.40576 | 2 | 30 | 8640 | 1.9206 | 6.928 | 2219.102 | 1.0587 | 33792.8438 | 1007.1957 | 30518.5888 | 13.7527 | 0.010605 | 7.0415 | 0.55454
320 | 0.5 | 0.12 | 1.256 | 1.4503 | 2 | 34 | 5 | 0.34225 | 2 | 31 | 9486 | 1.7936 | 7.5872 | 2209.8464 | 1.065 | 33994.9772 | 1009.7859 | 30440.3074 | 13.7749 | 0.010716 | 5.4009 | 0.55454
330 | 0.3125 | 0.065 | 1.256 | 1.4503 | 2 | 36 | 6 | 0.4284 | 2 | 21 | 8316 | 1.7745 | 3.6409 | 1371.3693 | 2.101 | 44706.5573 | 1622.5788 | 18944.0366 | 13.814 | 0.047 | 104.3058 | 0.45883
770 | 0.375 | 0.083 | 1.256 | 1.4503 | 2 | 35 | 5 | 0.25208 | 2 | 35 | 11025 | 1.6132 | 8.8079 | 2194.5329 | 1.0734 | 34260.1623 | 1013.1078 | 30340.4945 | 13.8255 | 0.010863 | 3.5247 | 0.55454
885 | 0.25 | 0.065 | 1.256 | 1.4503 | 2 | 36 | 3 | 0.43089 | 3 | 45 | 8100 | 1.588 | 7.8019 | 1865.4533 | 1.0531 | 22408.3482 | 1189.3001 | 25845.6156 | 13.8549 | 0.010584 | 152.7669 | 0.36312
236 | 0.3125 | 0.065 | 1.256 | 1.4503 | 2 | 32 | 5 | 0.39258 | 2 | 31 | 8928 | 1.7347 | 5.9813 | 1762.4419 | 1.333 | 35457.3239 | 1257.9615 | 24434.9232 | 13.8642 | 0.016615 | 11.7331 | 0.47478
341 | 0.3125 | 0.065 | 1.256 | 1.4503 | 2 | 43 | 5 | 0.45745 | 2 | 25 | 9675 | 1.7049 | 5.1402 | 1588.5475 | 1.4905 | 31716.8672 | 1395.4761 | 22027.0286 | 13.8661 | 0.02136 | 79.0116 | 0.39502
568 | 0.3125 | 0.065 | 1.256 | 1.4503 | 2 | 39 | 5 | 0.3529 | 2 | 27 | 9477 | 1.6554 | 6.2974 | 1753.0033 | 1.3475 | 35843.1859 | 1264.2328 | 24313.7126 | 13.8697 | 0.016935 | 9.8761 | 0.47478
375 | 0.25 | 0.065 | 1.256 | 1.4503 | 2 | 30 | 6 | 0.38072 | 2 | 27 | 8910 | 1.6791 | 3.9351 | 1362.8104 | 2.1028 | 44745.4615 | 1622.853 | 18940.8365 | 13.8984 | 0.047074 | 85.4056 | 0.45883
151 | 0.375 | 0.083 | 1.256 | 1.4503 | 2 | 36 | 5 | 0.31612 | 2 | 30 | 9720 | 1.7413 | 7.7569 | 2168.8421 | 1.0869 | 34692.7559 | 1019.3704 | 30154.0954 | 13.9033 | 0.011105 | 4.9518 | 0.55454
285 | 0.3125 | 0.065 | 1.256 | 1.4503 | 2 | 38 | 5 | 0.38615 | 2 | 26 | 8892 | 1.7219 | 5.9145 | 1737.4329 | 1.3587 | 36140.625 | 1269.3994 | 24214.7531 | 13.9371 | 0.017183 | 11.6981 | 0.47478
539 | 0.3125 | 0.065 | 1.256 | 1.4503 | 2 | 38 | 5 | 0.32176 | 2 | 29 | 9918 | 1.5931 | 6.5969 | 1737.7901 | 1.3584 | 36133.1963 | 1268.9136 | 24224.0226 | 13.9396 | 0.017177 | 8.6211 | 0.47478
874 | 0.5 | 0.12 | 1.256 | 1.4503 | 2 | 31 | 5 | 0.42407 | 2 | 30 | 8370 | 1.7977 | 5.6157 | 1734.9004 | 1.3529 | 35985.0316 | 1267.0145 | 24260.3322 | 13.9837 | 0.017053 | 13.8362 | 0.47478
127 | 0.3125 | 0.065 | 1.256 | 1.4503 | 2 | 37 | 5 | 0.29498 | 2 | 31 | 10323 | 1.5395 | 6.8734 | 1722.1282 | 1.3698 | 36436.5589 | 1273.8071 | 24130.9639 | 14.0123 | 0.017431 | 7.6391 | 0.47478
218 | 0.3125 | 0.065 | 1.256 | 1.4503 | 2 | 30 | 5 | 0.36412 | 2 | 34 | 9180 | 1.6778 | 6.1687 | 1730.3381 | 1.355 | 36042.3669 | 1267.6588 | 24248.0027 | 14.0134 | 0.017101 | 10.6564 | 0.47478
30 | 0.5 | 0.12 | 1.256 | 1.4503 | 2 | 31 | 5 | 0.31171 | 2 | 32 | 8928 | 2.0515 | 9.5265 | 2993.4234 | 0.78409 | 33369.3899 | 732.4344 | 41967.1609 | 14.0198 | 0.0058351 | 2.2825 | 0.71405
688 | 0.375 | 0.083 | 1.256 | 1.4503 | 2 | 32 | 5 | 0.40394 | 2 | 29 | 8352 | 1.917 | 6.6971 | 2139.4281 | 1.0981 | 35051.3149 | 1024.6595 | 29998.4451 | 14.0217 | 0.011307 | 7.4637 | 0.55454
139 | 0.3125 | 0.065 | 1.256 | 1.4503 | 2 | 37 | 6 | 0.28906 | 2 | 20 | 8140 | 1.6872 | 4.4345 | 1444.5547 | 1.996 | 53090.772 | 1516.0738 | 20274.8662 | 14.0354 | 0.041 | 12.4553 | 0.55454
484 | 0.3125 | 0.065 | 1.256 | 1.4503 | 2 | 33 | 5 | 0.27584 | 2 | 36 | 10692 | 1.5012 | 7.1532 | 1719.5323 | 1.3676 | 36375.5365 | 1272.685 | 24152.2396 | 14.0458 | 0.01738 | 6.9145 | 0.47478
115 | 0.25 | 0.065 | 1.256 | 1.4503 | 2 | 44 | 3 | 0.37945 | 3 | 39 | 8580 | 1.4851 | 8.1983 | 1810.0192 | 1.0907 | 23208.6793 | 1208.9811 | 25424.8742 | 14.0467 | 0.011233 | 126.1058 | 0.36312
33 | 0.3125 | 0.065 | 1.256 | 1.4503 | 2 | 39 | 5 | 0.26341 | 2 | 31 | 10881 | 1.4764 | 7.2303 | 1707.5628 | 1.3834 | 36797.0196 | 1279.5688 | 24022.3058 | 14.0682 | 0.017736 | 6.5383 | 0.47478
185 | 0.3125 | 0.065 | 1.256 | 1.4503 | 2 | 34 | 5 | 0.44786 | 2 | 26 | 7956 | 1.8453 | 5.3159 | 1708.3998 | 1.3777 | 36644.271 | 1278.114 | 24049.6493 | 14.0773 | 0.017607 | 15.7041 | 0.47478
407 | 0.5 | 0.12 | 1.256 | 1.4503 | 2 | 40 | 5 | 0.41821 | 2 | 23 | 8280 | 1.786 | 5.4968 | 1701.0426 | 1.3896 | 36961.1668 | 1283.1804 | 23954.6927 | 14.0824 | 0.017876 | 13.983 | 0.47478
812 | 0.5 | 0.12 | 1.256 | 1.4503 | 2 | 33 | 5 | 0.33533 | 2 | 31 | 9207 | 1.7797 | 7.3731 | 2120.9014 | 1.1088 | 35389.995 | 1029.0148 | 29871.4776 | 14.0843 | 0.0115 | 5.6344 | 0.55454
550 | 0.25 | 0.065 | 1.256 | 1.4503 | 2 | 37 | 5 | 0.46474 | 2 | 28 | 9324 | 1.7195 | 4.9834 | 1547.9648 | 1.524 | 32428.8643 | 1409.5924 | 21806.4401 | 14.0872 | 0.022203 | 85.4021 | 0.39502
719 | 0.375 | 0.083 | 1.256 | 1.4503 | 3 | 32 | 3 | 0.28744 | 3 | 20 | 4800 | 2.0189 | 4.6187 | 1755.6304 | 1.6728 | 53392.3374 | 1242.1043 | 24746.8698 | 14.0957 | 0.032362 | 28.9155 | 0.72202
834 | 0.5 | 0.12 | 1.256 | 1.4503 | 2 | 32 | 6 | 0.35025 | 2 | 20 | 7040 | 2.001 | 4.6187 | 1787.8855 | 1.6061 | 51263.997 | 1218.5194 | 25225.8548 | 14.1093 | 0.026723 | 10.0619 | 0.65024
893 | 0.3125 | 0.065 | 1.256 | 1.4503 | 2 | 35 | 5 | 0.25529 | 2 | 35 | 11025 | 1.4601 | 7.3574 | 1702.0904 | 1.3839 | 36810.1541 | 1279.7417 | 24019.0606 | 14.1115 | 0.017747 | 6.2823 | 0.47478
215 | 0.5 | 0.12 | 1.256 | 1.4503 | 2 | 30 | 5 | 0.33367 | 2 | 34 | 9180 | 1.7764 | 7.3821 | 2108.9457 | 1.1118 | 35486.2523 | 1030.3254 | 29833.481 | 14.1462 | 0.011555 | 5.6488 | 0.55454
152 | 0.5 | 0.12 | 1.256 | 1.4503 | 2 | 30 | 6 | 0.41199 | 2 | 20 | 6600 | 1.9331 | 3.6287 | 1425.5109 | 2.0103 | 53471.692 | 1521.9945 | 20195.9946 | 14.1675 | 0.041536 | 22.1203 | 0.55454
525 | 0.25 | 0.065 | 1.256 | 1.4503 | 2 | 39 | 3 | 0.4104 | 3 | 41 | 7995 | 1.547 | 7.6747 | 1779.6664 | 1.1061 | 23537.4527 | 1217.1846 | 25253.5176 | 14.19 | 0.011505 | 151.1806 | 0.36312
193 | 0.375 | 0.083 | 1.256 | 1.4503 | 2 | 33 | 5 | 0.3675 | 2 | 29 | 8613 | 1.8441 | 6.8974 | 2088.2597 | 1.1261 | 35943.1782 | 1036.645 | 29651.6104 | 14.1992 | 0.011818 | 6.6846 | 0.55454
954 | 0.375 | 0.083 | 1.256 | 1.4503 | 2 | 31 | 5 | 0.29179 | 2 | 35 | 9765 | 1.6926 | 7.8409 | 2089.5418 | 1.1233 | 35853.0921 | 1035.1126 | 29695.5064 | 14.2115 | 0.011766 | 4.7096 | 0.55454
974 | 0.375 | 0.083 | 1.256 | 1.4503 | 2 | 30 | 5 | 0.26453 | 2 | 38 | 10260 | 1.6381 | 8.2505 | 2090.3082 | 1.1217 | 35802.6521 | 1034.3112 | 29718.5161 | 14.2173 | 0.011737 | 4.1036 | 0.55454
370 | 0.25 | 0.065 | 1.256 | 1.4503 | 2 | 37 | 6 | 0.28218 | 2 | 25 | 10175 | 1.482 | 4.4495 | 1304.9535 | 2.2095 | 47016.2482 | 1656.6106 | 18554.8691 | 14.2188 | 0.051445 | 56.3535 | 0.45883
34 | 0.5 | 0.12 | 1.256 | 1.4503 | 2 | 30 | 6 | 0.32033 | 2 | 22 | 7260 | 1.9411 | 4.7766 | 1762.0652 | 1.6263 | 51910.3214 | 1225.1587 | 25089.1516 | 14.2385 | 0.027336 | 9.0981 | 0.65024
761 | 0.25 | 0.065 | 1.256 | 1.4503 | 2 | 44 | 5 | 0.29385 | 2 | 31 | 12276 | 1.3777 | 6.5166 | 1512.141 | 1.5666 | 33336.6976 | 1426.14 | 21553.4194 | 14.2536 | 0.023301 | 38.5924 | 0.39502
304 | 0.3125 | 0.065 | 1.256 | 1.4503 | 2 | 30 | 5 | 0.46336 | 2 | 34 | 9180 | 1.7168 | 4.9554 | 1520.8673 | 1.5417 | 32805.2191 | 1416.9552 | 21693.1291 | 14.2637 | 0.022655 | 87.6523 | 0.39502
938 | 0.375 | 0.083 | 1.256 | 1.4503 | 2 | 33 | 5 | 0.30187 | 2 | 32 | 9504 | 1.7128 | 7.6109 | 2069.7289 | 1.1362 | 36264.9859 | 1040.6921 | 29536.2989 | 14.2706 | 0.012005 | 5.0317 | 0.55454
177 | 0.3125 | 0.065 | 1.256 | 1.4503 | 2 | 38 | 4 | 0.43283 | 2 | 40 | 10640 | 1.6557 | 9.0992 | 2101.6651 | 0.87364 | 23237.8381 | 1023.9695 | 30018.6607 | 14.2833 | 0.0064042 | 8.567 | 0.39502
797 | 0.3125 | 0.065 | 1.256 | 1.4503 | 2 | 31 | 5 | 0.35568 | 2 | 32 | 8928 | 1.6609 | 5.99 | 1659.2057 | 1.4146 | 37626.7052 | 1293.7525 | 23758.9433 | 14.3195 | 0.018448 | 11.0459 | 0.47478
749 | 0.3125 | 0.065 | 1.256 | 1.4503 | 2 | 37 | 4 | 0.44697 | 2 | 40 | 10360 | 1.684 | 8.869 | 2092.2382 | 0.87696 | 23326.375 | 1025.9639 | 29960.3069 | 14.3197 | 0.0064457 | 9.1885 | 0.39502
842 | 0.375 | 0.083 | 1.256 | 1.4503 | 2 | 31 | 5 | 0.33562 | 2 | 32 | 8928 | 1.7803 | 7.1688 | 2057.5912 | 1.1407 | 36409.8243 | 1042.7829 | 29477.0787 | 14.326 | 0.012089 | 5.9571 | 0.55454
569 | 0.375 | 0.083 | 1.256 | 1.4503 | 2 | 34 | 5 | 0.27763 | 2 | 32 | 9792 | 1.6643 | 7.8319 | 2043.1962 | 1.1519 | 36767.725 | 1047.2842 | 29350.3826 | 14.3649 | 0.0123 | 4.5698 | 0.55454
708 | 0.3125 | 0.065 | 1.256 | 1.4503 | 2 | 35 | 5 | 0.25106 | 2 | 34 | 10710 | 1.4517 | 7.1472 | 1639.2929 | 1.4369 | 38220.2648 | 1302.6781 | 23596.154 | 14.3941 | 0.018966 | 6.5609 | 0.47478
726 | 0.3125 | 0.065 | 1.256 | 1.4503 | 2 | 40 | 5 | 0.3889 | 2 | 23 | 8280 | 1.7274 | 5.4968 | 1624.9904 | 1.4546 | 38691.0084 | 1311.0891 | 23444.7774 | 14.4276 | 0.019381 | 13.3578 | 0.47478
707 | 0.5 | 0.12 | 1.256 | 1.4503 | 2 | 36 | 5 | 0.33582 | 2 | 27 | 8748 | 1.7807 | 6.9812 | 2016.7598 | 1.1689 | 37308.9097 | 1054.6947 | 29144.1619 | 14.451 | 0.012621 | 6.181 | 0.55454
18 | 0.3125 | 0.065 | 1.256 | 1.4503 | 2 | 39 | 3 | 0.3038 | 3 | 40 | 7800 | 1.4774 | 9.3294 | 1911.0671 | 1.0301 | 27398.8387 | 1111.4028 | 27657.1131 | 14.4721 | 0.0095492 | 18.5688 | 0.4349
792 | 0.375 | 0.083 | 1.256 | 1.4503 | 2 | 31 | 6 | 0.30968 | 2 | 21 | 7161 | 1.9199 | 4.7046 | 1709.3785 | 1.6782 | 53566.0492 | 1242.2479 | 24744.0087 | 14.4754 | 0.028937 | 9.1719 | 0.65024
231 | 0.3125 | 0.065 | 1.256 | 1.4503 | 2 | 31 | 5 | 0.30779 | 2 | 34 | 9486 | 1.5651 | 6.3644 | 1620.563 | 1.4483 | 38523.9229 | 1307.9438 | 23501.1577 | 14.5018 | 0.019233 | 9.1057 | 0.47478
836 | 0.25 | 0.065 | 1.256 | 1.4503 | 3 | 31 | 3 | 0.36309 | 3 | 23 | 5347.5 | 1.7395 | 3.4581 | 1239.539 | 2.3669 | 50365.8589 | 1708.4853 | 17991.4882 | 14.5147 | 0.065516 | 326.2542 | 0.50668
294 | 0.25 | 0.065 | 1.256 | 1.4503 | 2 | 39 | 4 | 0.43758 | 2 | 44 | 12012 | 1.5376 | 8.2363 | 1816.362 | 1.0115 | 21524.4685 | 1165.9026 | 26364.2888 | 14.5149 | 0.0087885 | 49.2664 | 0.33122
764 | 0.3125 | 0.065 | 1.256 | 1.4503 | 2 | 40 | 4 | 0.46044 | 2 | 35 | 9800 | 1.7109 | 8.3647 | 2020.5377 | 0.90988 | 24201.8975 | 1045.0197 | 29413.9828 | 14.5575 | 0.0068629 | 10.3649 | 0.39502
908 | 0.3125 | 0.065 | 1.256 | 1.4503 | 2 | 37 | 4 | 0.42564 | 2 | 40 | 10360 | 1.6413 | 8.869 | 2022.9926 | 0.90698 | 24124.8194 | 1043.2471 | 29463.9628 | 14.5645 | 0.0068257 | 8.8844 | 0.39502
962 | 0.5 | 0.12 | 1.256 | 1.4503 | 2 | 32 | 5 | 0.37919 | 2 | 28 | 8064 | 1.8674 | 6.4661 | 1990.5865 | 1.1803 | 37672.197 | 1059.6561 | 29007.7066 | 14.5724 | 0.012839 | 7.6606 | 0.55454
846 | 0.25 | 0.065 | 1.256 | 1.4503 | 3 | 41 | 4 | 0.26916 | 2 | 24 | 10332 | 1.456 | 4.7136 | 1291.3562 | 2.1368 | 45468.4363 | 1633.2448 | 18820.3218 | 14.5741 | 0.048445 | 53.423 | 0.45883
317 | 0.25 | 0.065 | 1.256 | 1.4503 | 2 | 34 | 5 | 0.43428 | 2 | 30 | 9180 | 1.6586 | 4.925 | 1453.9624 | 1.6187 | 34445.493 | 1448.1301 | 21226.1269 | 14.5988 | 0.024675 | 83.7963 | 0.39502
803 | 0.3125 | 0.065 | 1.256 | 1.4503 | 2 | 30 | 5 | 0.35222 | 2 | 32 | 8640 | 1.654 | 5.8058 | 1596.3237 | 1.4688 | 39068.1926 | 1316.9087 | 23341.1724 | 14.6218 | 0.019717 | 11.6485 | 0.47478
167 | 0.375 | 0.083 | 1.256 | 1.4503 | 2 | 35 | 5 | 0.31615 | 2 | 28 | 8820 | 1.7414 | 7.0463 | 1968.1326 | 1.1968 | 38201.2135 | 1066.2517 | 28828.2721 | 14.6475 | 0.013159 | 5.8953 | 0.55454
775 | 0.25 | 0.065 | 1.256 | 1.4503 | 2 | 39 | 5 | 0.34794 | 2 | 30 | 10530 | 1.4859 | 5.6157 | 1439.8595 | 1.6406 | 34910.752 | 1456.265 | 21107.555 | 14.6595 | 0.025263 | 56.4797 | 0.39502
523 | 0.375 | 0.083 | 1.256 | 1.4503 | 2 | 31 | 5 | 0.37005 | 2 | 29 | 8091 | 1.8492 | 6.4968 | 1969.4629 | 1.1917 | 38039.0693 | 1064.401 | 28878.3944 | 14.6631 | 0.01306 | 7.5088 | 0.55454
227 | 0.5 | 0.12 | 1.256 | 1.4503 | 2 | 30 | 5 | 0.29505 | 2 | 31 | 8370 | 2.0182 | 8.9433 | 2736.4306 | 0.85683 | 36465.3022 | 762.737 | 40299.8591 | 14.7272 | 0.0068186 | 2.4984 | 0.71405
942 | 0.5 | 0.12 | 1.256 | 1.4503 | 2 | 31 | 5 | 0.31467 | 2 | 29 | 8091 | 2.0574 | 8.6334 | 2724.821 | 0.86138 | 36658.816 | 764.626 | 40200.2956 | 14.7534 | 0.0068824 | 2.7348 | 0.71405
355 | 0.3125 | 0.065 | 1.256 | 1.4503 | 2 | 40 | 4 | 0.44203 | 2 | 35 | 9800 | 1.6741 | 8.3647 | 1963.995 | 0.93608 | 24898.6622 | 1059.7947 | 29003.9139 | 14.7678 | 0.0072036 | 10.0749 | 0.39502
264 | 0.375 | 0.083 | 1.256 | 1.4503 | 2 | 40 | 5 | 0.41659 | 2 | 21 | 7560 | 1.7827 | 5.0188 | 1549.2676 | 1.5257 | 40582.0894 | 1341.0196 | 22921.5086 | 14.7951 | 0.021092 | 16.4305 | 0.47478
380 | 0.25 | 0.065 | 1.256 | 1.4503 | 2 | 33 | 5 | 0.46007 | 2 | 29 | 8613 | 1.7102 | 4.6272 | 1419.8289 | 1.6562 | 35243.0685 | 1463.1535 | 21008.1807 | 14.7963 | 0.025686 | 97.8607 | 0.39502
412 | 0.3125 | 0.065 | 1.256 | 1.4503 | 2 | 39 | 3 | 0.3685 | 3 | 34 | 6630 | 1.6068 | 7.93 | 1826.0432 | 1.078 | 28674.5776 | 1136.8095 | 27039.0014 | 14.8074 | 0.010329 | 27.9775 | 0.4349
862 | 0.25 | 0.065 | 1.256 | 1.4503 | 2 | 45 | 5 | 0.29844 | 2 | 28 | 11340 | 1.3869 | 6.0149 | 1409.88 | 1.6811 | 35772.3318 | 1471.778 | 20885.0745 | 14.8134 | 0.026368 | 44.9327 | 0.39502
524 | 0.25 | 0.065 | 1.256 | 1.4503 | 2 | 31 | 6 | 0.41822 | 2 | 22 | 7502 | 1.7541 | 3.3077 | 1217.9851 | 2.3553 | 50118.1023 | 1703.1803 | 18047.5275 | 14.8175 | 0.05772 | 123.7198 | 0.45883
361 | 0.25 | 0.065 | 1.256 | 1.4503 | 3 | 41 | 3 | 0.42657 | 2 | 35 | 10762.5 | 1.5794 | 6.8739 | 1640.7458 | 1.2012 | 25561.5231 | 1264.1254 | 24315.7783 | 14.82 | 0.013244 | 60.5382 | 0.36312
213 | 0.5 | 0.12 | 1.256 | 1.4503 | 2 | 30 | 5 | 0.33611 | 2 | 31 | 8370 | 1.7813 | 6.7307 | 1930.5536 | 1.2145 | 38765.3453 | 1073.6254 | 28630.2765 | 14.8301 | 0.013505 | 6.6946 | 0.55454
488 | 0.375 | 0.083 | 1.256 | 1.4503 | 2 | 34 | 5 | 0.36552 | 2 | 26 | 7956 | 1.8401 | 6.3634 | 1923.0228 | 1.2239 | 39065.4118 | 1077.5869 | 28525.0236 | 14.8334 | 0.01369 | 7.6851 | 0.55454
228 | 0.375 | 0.083 | 1.256 | 1.4503 | 2 | 30 | 5 | 0.40055 | 2 | 28 | 7560 | 1.9102 | 6.0793 | 1926.896 | 1.2168 | 38838.9288 | 1074.8558 | 28597.5048 | 14.8412 | 0.01355 | 8.8831 | 0.55454
490 | 0.25 | 0.065 | 1.256 | 1.4503 | 2 | 41 | 4 | 0.42334 | 2 | 41 | 11767 | 1.5091 | 8.0523 | 1737.3209 | 1.0588 | 22531.2221 | 1191.4359 | 25799.2839 | 14.85 | 0.0094955 | 49.9221 | 0.33122
642 | 0.3125 | 0.065 | 1.256 | 1.4503 | 3 | 32 | 3 | 0.3749 | 2 | 41 | 9840 | 1.6196 | 7.9107 | 1826.4873 | 1.0719 | 28511.6824 | 1132.5814 | 27139.9404 | 14.8591 | 0.010228 | 9.2634 | 0.4349
134 | 0.375 | 0.083 | 1.256 | 1.4503 | 2 | 34 | 5 | 0.29745 | 2 | 29 | 8874 | 1.704 | 7.0977 | 1917.7788 | 1.2272 | 39172.2318 | 1078.6286 | 28497.4757 | 14.8596 | 0.013757 | 5.6473 | 0.55454
808 | 0.5 | 0.12 | 1.256 | 1.4503 | 2 | 36 | 5 | 0.37483 | 2 | 24 | 7776 | 1.8587 | 6.2055 | 1906.7482 | 1.2363 | 39461.4819 | 1082.6614 | 28391.3258 | 14.8899 | 0.013937 | 8.1239 | 0.55454
160 | 0.25 | 0.065 | 1.256 | 1.4503 | 2 | 33 | 5 | 0.41042 | 2 | 31 | 9207 | 1.6109 | 4.9464 | 1403.1482 | 1.6759 | 35662.0413 | 1470.5654 | 20902.2957 | 14.8967 | 0.026226 | 80.2042 | 0.39502
84 | 0.5 | 0.12 | 1.256 | 1.4503 | 2 | 34 | 5 | 0.38283 | 2 | 25 | 7650 | 1.8747 | 6.1187 | 1898.8782 | 1.2395 | 39562.1352 | 1083.9768 | 28356.8729 | 14.9335 | 0.014 | 8.4688 | 0.55454
312 | 0.25 | 0.065 | 1.256 | 1.4503 | 2 | 44 | 4 | 0.39016 | 2 | 40 | 12320 | 1.4428 | 8.4085 | 1716.4862 | 1.0734 | 22841.7877 | 1199.0335 | 25635.8074 | 14.9351 | 0.0097186 | 43.371 | 0.33122
199 | 0.3125 | 0.065 | 1.256 | 1.4503 | 2 | 36 | 4 | 0.40947 | 2 | 40 | 10080 | 1.609 | 8.6387 | 1917.2586 | 0.9563 | 25436.6749 | 1070.9654 | 28701.3884 | 14.97 | 0.0074718 | 9.0902 | 0.39502
894 | 0.25 | 0.065 | 1.256 | 1.4503 | 3 | 37 | 4 | 0.34519 | 2 | 22 | 8547 | 1.608 | 3.9155 | 1231.1673 | 2.2355 | 47568.8399 | 1665.6484 | 18454.1903 | 14.9892 | 0.052537 | 86.7095 | 0.45883
709 | 0.5 | 0.12 | 1.256 | 1.4503 | 2 | 30 | 6 | 0.31942 | 2 | 20 | 6600 | 1.9393 | 4.3424 | 1599.6279 | 1.7915 | 57181.6567 | 1278.5088 | 24042.2226 | 15.0299 | 0.032587 | 10.786 | 0.65024
262 | 0.3125 | 0.065 | 1.256 | 1.4503 | 2 | 38 | 3 | 0.36525 | 3 | 34 | 6460 | 1.6003 | 7.7343 | 1769.3355 | 1.1119 | 29574.1491 | 1154.0774 | 26634.4289 | 15.0534 | 0.010896 | 29.1569 | 0.4349
446 | 0.3125 | 0.065 | 1.256 | 1.4503 | 2 | 38 | 4 | 0.35565 | 2 | 41 | 10906 | 1.5013 | 9.3267 | 1890.4357 | 0.97125 | 25834.3374 | 1078.9925 | 28487.8662 | 15.0695 | 0.0076729 | 7.1923 | 0.39502
998 | 0.25 | 0.065 | 1.256 | 1.4503 | 2 | 35 | 3 | 0.3687 | 3 | 44 | 7700 | 1.4636 | 7.4259 | 1593.2559 | 1.232 | 26216.4241 | 1280.0021 | 24014.1731 | 15.0724 | 0.013831 | 150.4183 | 0.36312
990 | 0.5 | 0.12 | 1.256 | 1.4503 | 2 | 31 | 5 | 0.3101 | 2 | 28 | 7812 | 2.0483 | 8.3356 | 2612.9686 | 0.89825 | 38228.0573 | 779.273 | 39444.705 | 15.0957 | 0.0074111 | 2.8926 | 0.71405
884 | 0.25 | 0.065 | 1.256 | 1.4503 | 2 | 33 | 4 | 0.28918 | 3 | 27 | 6237 | 1.496 | 4.3081 | 1216.2599 | 2.2557 | 47998.7732 | 1673.5681 | 18366.8609 | 15.1011 | 0.053394 | 207.6225 | 0.45883
867 | 0.25 | 0.065 | 1.256 | 1.4503 | 3 | 38 | 4 | 0.25643 | 2 | 25 | 9975 | 1.4305 | 4.5646 | 1214.9177 | 2.2669 | 48238.4797 | 1674.6966 | 18354.4847 | 15.1076 | 0.053875 | 55.4685 | 0.45883
739 | 0.3125 | 0.065 | 1.256 | 1.4503 | 2 | 40 | 5 | 0.29072 | 2 | 25 | 9000 | 1.531 | 5.9748 | 1489.3858 | 1.587 | 42213.7228 | 1365.1341 | 22516.6105 | 15.1181 | 0.022625 | 9.695 | 0.47478
829 | 0.3125 | 0.065 | 1.256 | 1.4503 | 2 | 41 | 5 | 0.47023 | 2 | 22 | 8118 | 1.7305 | 4.3208 | 1358.9132 | 1.7405 | 37035.4447 | 1495.7623 | 20550.186 | 15.1225 | 0.02803 | 110.5935 | 0.39502
309 | 0.3125 | 0.065 | 1.256 | 1.4503 | 2 | 37 | 5 | 0.31173 | 2 | 26 | 8658 | 1.573 | 5.7648 | 1489.7915 | 1.5835 | 42118.9331 | 1363.863 | 22537.5962 | 15.128 | 0.022535 | 10.808 | 0.47478
620 | 0.25 | 0.065 | 1.256 | 1.4503 | 2 | 31 | 6 | 0.34376 | 2 | 24 | 8184 | 1.6052 | 3.6084 | 1175.9354 | 2.4395 | 51910.2522 | 1727.7845 | 17790.5242 | 15.1288 | 0.061505 | 93.5508 | 0.45883
483 | 0.25 | 0.065 | 1.256 | 1.4503 | 2 | 37 | 5 | 0.38476 | 2 | 28 | 9324 | 1.5596 | 4.9834 | 1361.0147 | 1.7333 | 36883.3208 | 1492.5039 | 20595.0503 | 15.1321 | 0.027828 | 75.088 | 0.39502
181 | 0.25 | 0.065 | 1.256 | 1.4503 | 2 | 38 | 5 | 0.43316 | 2 | 25 | 8550 | 1.6564 | 4.5646 | 1351.7805 | 1.7464 | 37161.0108 | 1497.7782 | 20522.5259 | 15.1818 | 0.028198 | 95.1104 | 0.39502
333 | 0.5 | 0.12 | 1.256 | 1.4503 | 2 | 36 | 5 | 0.40704 | 2 | 22 | 7128 | 1.9232 | 5.6884 | 1834.1885 | 1.2852 | 41022.5618 | 1102.3401 | 27884.4907 | 15.2026 | 0.014931 | 9.9697 | 0.55454
153 | 0.3125 | 0.065 | 1.256 | 1.4503 | 2 | 33 | 3 | 0.34384 | 3 | 40 | 6600 | 1.5575 | 7.948 | 1741.258 | 1.1254 | 29934.7311 | 1160.813 | 26479.8832 | 15.2073 | 0.011127 | 27.0198 | 0.4349
493 | 0.3125 | 0.065 | 1.256 | 1.4503 | 2 | 40 | 3 | 0.3055 | 3 | 35 | 7000 | 1.4808 | 8.3647 | 1720.6707 | 1.1448 | 30449.6177 | 1170.2549 | 26266.2369 | 15.2651 | 0.011461 | 22.6401 | 0.4349
38 | 0.5 | 0.12 | 1.256 | 1.4503 | 2 | 31 | 5 | 0.29594 | 2 | 28 | 7812 | 2.02 | 8.3356 | 2557.4777 | 0.91774 | 39057.5103 | 786.8121 | 39066.7523 | 15.2755 | 0.0076981 | 2.8312 | 0.71405
857 | 0.25 | 0.065 | 1.256 | 1.4503 | 2 | 34 | 5 | 0.3318 | 2 | 33 | 10098 | 1.4536 | 5.4174 | 1339.9241 | 1.7565 | 37377.0807 | 1500.9257 | 20479.4895 | 15.2841 | 0.028488 | 59.1093 | 0.39502
579 | 0.3125 | 0.065 | 1.256 | 1.4503 | 2 | 31 | 5 | 0.27105 | 2 | 33 | 9207 | 1.4917 | 6.1772 | 1466.893 | 1.6 | 42559.6461 | 1370.216 | 22433.1008 | 15.2929 | 0.022957 | 8.96 | 0.47478
934 | 0.25 | 0.065 | 1.256 | 1.4503 | 2 | 42 | 3 | 0.42894 | 3 | 32 | 6720 | 1.5841 | 6.4321 | 1542.6865 | 1.2783 | 27201.7363 | 1302.4033 | 23601.1317 | 15.2987 | 0.014736 | 213.5176 | 0.36312
746 | 0.5 | 0.12 | 1.256 | 1.4503 | 2 | 31 | 5 | 0.2715 | 2 | 29 | 8091 | 1.9711 | 8.6334 | 2549.6968 | 0.92054 | 39176.7019 | 787.818 | 39016.8718 | 15.3026 | 0.0077397 | 2.5591 | 0.71405
1000 | 0.375 | 0.083 | 1.256 | 1.4503 | 2 | 33 | 4 | 0.45544 | 2 | 38 | 8778 | 1.8285 | 9.0379 | 2260.5689 | 0.80908 | 25824.9066 | 885.9251 | 34696.1545 | 15.3484 | 0.0053251 | 6.8622 | 0.45883
259 | 0.3125 | 0.065 | 1.256 | 1.4503 | 3 | 33 | 3 | 0.33299 | 2 | 40 | 9900 | 1.5358 | 7.948 | 1707.6005 | 1.1476 | 30524.7583 | 1170.6438 | 26257.5117 | 15.3768 | 0.01151 | 8.5145 | 0.4349
121 | 0.5 | 0.12 | 1.256 | 1.4503 | 2 | 30 | 5 | 0.26554 | 2 | 30 | 8100 | 1.9592 | 8.6548 | 2528.3056 | 0.92736 | 39467.0522 | 790.4222 | 38888.3216 | 15.3812 | 0.0078417 | 2.5297 | 0.71405
36 | 0.5 | 0.12 | 1.256 | 1.4503 | 2 | 31 | 5 | 0.3065 | 2 | 27 | 7533 | 2.0411 | 8.0379 | 2506.0578 | 0.93657 | 39858.9014 | 794.0623 | 38710.0514 | 15.4466 | 0.0079803 | 3.071 | 0.71405
253 | 0.3125 | 0.065 | 1.256 | 1.4503 | 2 | 35 | 5 | 0.46605 | 2 | 25 | 7875 | 1.7222 | 4.2192 | 1309.9868 | 1.7981 | 38262.4977 | 1517.4108 | 20257.0021 | 15.4635 | 0.029692 | 116.11 | 0.39502
86 | 0.5 | 0.12 | 1.256 | 1.4503 | 2 | 31 | 5 | 0.30508 | 2 | 27 | 7533 | 2.0383 | 8.0379 | 2500.692 | 0.93858 | 39944.428 | 794.8224 | 38673.0314 | 15.4649 | 0.0080107 | 3.0644 | 0.71405
176 | 0.3125 | 0.065 | 1.256 | 1.4503 | 2 | 39 | 3 | 0.35451 | 3 | 32 | 6240 | 1.5788 | 7.4635 | 1677.5848 | 1.1734 | 31212.1442 | 1184.6645 | 25946.7493 | 15.4667 | 0.011965 | 30.4663 | 0.4349
362 | 0.25 | 0.065 | 1.256 | 1.4503 | 2 | 30 | 3 | 0.42945 | 3 | 44 | 6600 | 1.5851 | 6.4128 | 1516.4151 | 1.2885 | 27417.9467 | 1307.2135 | 23514.2874 | 15.5065 | 0.014939 | 220.788 | 0.36312
948 | 0.5 | 0.12 | 1.256 | 1.4503 | 2 | 31 | 5 | 0.2767 | 2 | 28 | 7812 | 1.9815 | 8.3356 | 2482.142 | 0.94559 | 40242.9491 | 797.3934 | 38548.3419 | 15.5303 | 0.0081173 | 2.7478 | 0.71405
21 | 0.375 | 0.083 | 1.256 | 1.4503 | 2 | 30 | 5 | 0.39283 | 2 | 26 | 7020 | 1.8947 | 5.6451 | 1768.8991 | 1.3255 | 42307.996 | 1118.0033 | 27493.8296 | 15.5429 | 0.015774 | 10.0347 | 0.55454
163 | 0.375 | 0.083 | 1.256 | 1.4503 | 2 | 35 | 5 | 0.39773 | 2 | 22 | 6930 | 1.9045 | 5.5364 | 1758.991 | 1.3391 | 42743.2853 | 1123.2589 | 27365.1905 | 15.5573 | 0.016065 | 10.3456 | 0.55454
574 | 0.5 | 0.12 | 1.256 | 1.4503 | 2 | 30 | 6 | 0.28057 | 2 | 20 | 6600 | 1.8616 | 4.3424 | 1503.2159 | 1.9064 | 60849.124 | 1313.3012 | 23405.2887 | 15.5701 | 0.036505 | 10.1359 | 0.65024
767 | 0.3125 | 0.065 | 1.256 | 1.4503 | 2 | 37 | 5 | 0.2633 | 2 | 27 | 8991 | 1.4762 | 5.9865 | 1410.6454 | 1.6723 | 44482.0698 | 1398.5375 | 21978.8127 | 15.5807 | 0.024842 | 9.2082 | 0.47478
677 | 0.5 | 0.12 | 1.256 | 1.4503 | 2 | 35 | 4 | 0.41205 | 2 | 37 | 9065 | 1.7418 | 9.3112 | 2186.5692 | 0.83787 | 26743.8427 | 900.9733 | 34116.6538 | 15.6028 | 0.0056543 | 6.0668 | 0.45883
601 | 0.3125 | 0.065 | 1.256 | 1.4503 | 2 | 32 | 3 | 0.32016 | 3 | 41 | 6560 | 1.5101 | 7.9107 | 1657.7158 | 1.181 | 31414.4482 | 1188.202 | 25869.5007 | 15.6055 | 0.0121 | 26.1657 | 0.4349
203 | 0.375 | 0.083 | 1.256 | 1.4503 | 2 | 30 | 5 | 0.2986 | 2 | 30 | 8100 | 1.7063 | 6.5136 | 1754.0194 | 1.3367 | 42666.9033 | 1121.8506 | 27399.541 | 15.621 | 0.016014 | 6.6666 | 0.55454
54 | 0.3125 | 0.065 | 1.256 | 1.4503 | 2 | 31 | 5 | 0.46111 | 2 | 28 | 7812 | 1.7123 | 4.2098 | 1289.8284 | 1.8197 | 38721.7064 | 1525.3716 | 20151.2818 | 15.6232 | 0.030325 | 116.9316 | 0.39502
37 | 0.25 | 0.065 | 1.256 | 1.4503 | 2 | 36 | 5 | 0.31308 | 2 | 31 | 10044 | 1.4162 | 5.3746 | 1285.6361 | 1.8336 | 39017.3184 | 1529.3844 | 20098.4084 | 15.633 | 0.030736 | 57.5735 | 0.39502
795 | 0.3125 | 0.065 | 1.256 | 1.4503 | 2 | 36 | 4 | 0.35985 | 2 | 40 | 10080 | 1.5097 | 8.6387 | 1760.5143 | 1.0414 | 27701.3839 | 1116.7162 | 27525.5188 | 15.6349 | 0.0086502 | 8.3471 | 0.39502
967 | 0.25 | 0.065 | 1.256 | 1.4503 | 2 | 43 | 5 | 0.27383 | 2 | 28 | 10836 | 1.3377 | 5.757 | 1280.3713 | 1.8493 | 39350.8889 | 1534.7468 | 20028.1848 | 15.6425 | 0.031203 | 46.349 | 0.39502
522 | 0.3125 | 0.065 | 1.256 | 1.4503 | 2 | 31 | 6 | 0.27891 | 2 | 20 | 6820 | 1.6669 | 3.7438 | 1188.6134 | 2.4135 | 64195.7058 | 1649.8856 | 18630.4996 | 15.6741 | 0.057991 | 16.8242 | 0.55454
673 | 0.3125 | 0.065 | 1.256 | 1.4503 | 2 | 34 | 4 | 0.43587 | 2 | 37 | 8806 | 1.6618 | 7.5649 | 1747.7733 | 1.0474 | 27859.0316 | 1120.1619 | 27440.8478 | 15.7005 | 0.0087353 | 12.0922 | 0.39502
912 | 0.375 | 0.083 | 1.256 | 1.4503 | 2 | 35 | 5 | 0.38627 | 2 | 22 | 6930 | 1.8816 | 5.5364 | 1729.1084 | 1.3623 | 43481.9767 | 1132.024 | 27153.3058 | 15.7036 | 0.016564 | 10.1699 | 0.55454
822 | 0.375 | 0.083 | 1.256 | 1.4503 | 2 | 30 | 5 | 0.44948 | 2 | 24 | 6480 | 1.8485 | 4.3544 | 1394.7377 | 1.6811 | 44714.8446 | 1403.2861 | 21904.4378 | 15.7051 | 0.025075 | 22.7855 | 0.47478
909 | 0.25 | 0.065 | 1.256 | 1.4503 | 2 | 33 | 5 | 0.30689 | 2 | 34 | 10098 | 1.4038 | 5.4251 | 1276.8655 | 1.8417 | 39189.0344 | 1532.2887 | 20060.3142 | 15.7106 | 0.030976 | 56.3275 | 0.39502
989 | 0.25 | 0.065 | 1.256 | 1.4503 | 3 | 38 | 3 | 0.3905 | 2 | 36 | 10260 | 1.5072 | 6.573 | 1471.3761 | 1.337 | 28450.4251 | 1328.1683 | 23143.2965 | 15.729 | 0.015922 | 62.0754 | 0.36312
441 | 0.3125 | 0.065 | 1.256 | 1.4503 | 2 | 35 | 4 | 0.41245 | 2 | 37 | 9065 | 1.6149 | 7.7779 | 1732.6591 | 1.0574 | 28125.0096 | 1125.2889 | 27315.8242 | 15.7653 | 0.0088796 | 11.0537 | 0.39502
907 | 0.5 | 0.12 | 1.256 | 1.4503 | 2 | 35 | 5 | 0.3799 | 2 | 22 | 6930 | 1.8689 | 5.5364 | 1712.5095 | 1.3755 | 43903.4363 | 1136.9787 | 27034.977 | 15.7868 | 0.016852 | 10.0723 | 0.55454
187 | 0.5 | 0.12 | 1.256 | 1.4503 | 2 | 30 | 5 | 0.373 | 2 | 26 | 7020 | 1.8551 | 5.6451 | 1716.5521 | 1.3659 | 43598.1981 | 1133.3511 | 27121.5097 | 15.8 | 0.016643 | 9.7378 | 0.55454
585 | 0.25 | 0.065 | 1.256 | 1.4503 | 2 | 44 | 4 | 0.37081 | 2 | 37 | 11396 | 1.4041 | 7.7779 | 1532.4669 | 1.2023 | 25584.639 | 1264.4965 | 24308.6414 | 15.8624 | 0.011791 | 48.1701 | 0.33122
741 | 0.375 | 0.083 | 1.256 | 1.4503 | 2 | 32 | 4 | 0.45018 | 2 | 37 | 8288 | 1.818 | 8.5445 | 2117.9821 | 0.86276 | 27538.1802 | 913.953 | 33632.1368 | 15.8793 | 0.0059463 | 7.5496 | 0.45883
628 | 0.25 | 0.065 | 1.256 | 1.4503 | 2 | 33 | 5 | 0.44791 | 2 | 26 | 7722 | 1.6859 | 4.1486 | 1249.4191 | 1.8821 | 40049.9134 | 1547.9718 | 19857.0751 | 15.893 | 0.032193 | 117.0154 | 0.39502
824 | 0.375 | 0.083 | 1.256 | 1.4503 | 2 | 35 | 5 | 0.41709 | 2 | 21 | 6615 | 1.7837 | 4.4145 | 1356.646 | 1.7363 | 46183.1672 | 1424.1695 | 21583.2409 | 15.9093 | 0.02657 | 20.9181 | 0.47478
129 | 0.3125 | 0.065 | 1.256 | 1.4503 | 2 | 32 | 4 | 0.39438 | 2 | 41 | 9184 | 1.5788 | 7.9107 | 1703.405 | 1.0727 | 28533.7181 | 1133.1892 | 27125.3842 | 15.9242 | 0.0091035 | 10.4777 | 0.39502
164 | 0.25 | 0.065 | 1.256 | 1.4503 | 2 | 43 | 5 | 0.43971 | 2 | 20 | 7740 | 1.6695 | 4.1121 | 1236.4123 | 1.915 | 40749.9571 | 1559.628 | 19708.6698 | 15.9402 | 0.033199 | 115.0424 | 0.39502
646 | 0.375 | 0.083 | 1.256 | 1.4503 | 2 | 33 | 5 | 0.28127 | 2 | 27 | 8019 | 1.6716 | 6.4217 | 1684.2154 | 1.3962 | 44565.969 | 1144.2179 | 26863.9337 | 15.9504 | 0.01731 | 6.5838 | 0.55454
681 | 0.375 | 0.083 | 1.256 | 1.4503 | 2 | 35 | 5 | 0.2901 | 2 | 25 | 7875 | 1.6893 | 6.2914 | 1680.1142 | 1.402 | 44749.9651 | 1146.4058 | 26812.663 | 15.9588 | 0.017438 | 6.9093 | 0.55454
344 | 0.3125 | 0.065 | 1.256 | 1.4503 | 2 | 30 | 5 | 0.37503 | 2 | 26 | 7020 | 1.6996 | 4.7173 | 1347.1931 | 1.7404 | 46292.9046 | 1425.4532 | 21563.8036 | 16.0065 | 0.026684 | 17.5848 | 0.47478
530 | 0.25 | 0.065 | 1.256 | 1.4503 | 2 | 35 | 5 | 0.40139 | 2 | 26 | 8190 | 1.5928 | 4.388 | 1229.6272 | 1.9156 | 40763.0614 | 1559.5961 | 19709.0727 | 16.0285 | 0.033218 | 97.6211 | 0.39502
820 | 0.5 | 0.12 | 1.256 | 1.4503 | 2 | 34 | 4 | 0.43294 | 2 | 35 | 8330 | 1.7835 | 8.5662 | 2074.7376 | 0.88231 | 28162.369 | 923.8383 | 33272.266 | 16.0369 | 0.0061805 | 7.2916 | 0.45883
397 | 0.375 | 0.083 | 1.256 | 1.4503 | 2 | 33 | 5 | 0.25529 | 2 | 28 | 8316 | 1.6197 | 6.6595 | 1665.3557 | 1.412 | 45070.6663 | 1149.9231 | 26730.6518 | 16.051 | 0.017662 | 5.8805 | 0.55454
308 | 0.5 | 0.12 | 1.256 | 1.4503 | 2 | 30 | 5 | 0.40536 | 2 | 24 | 6480 | 1.9198 | 5.2109 | 1663.3481 | 1.4096 | 44992.7325 | 1149.8624 | 26732.0618 | 16.0712 | 0.017608 | 11.8073 | 0.55454
811 | 0.3125 | 0.065 | 1.256 | 1.4503 | 3 | 33 | 4 | 0.26226 | 2 | 20 | 6930 | 1.6336 | 3.974 | 1171.621 | 2.3416 | 62284.4157 | 1628.1601 | 18879.0976 | 16.1137 | 0.054862 | 15.8563 | 0.55454
927 | 0.375 | 0.083 | 1.256 | 1.4503 | 2 | 33 | 5 | 0.36546 | 2 | 23 | 6831 | 1.84 | 5.4703 | 1650.9515 | 1.4244 | 45463.8994 | 1155.0898 | 26611.0848 | 16.1186 | 0.017939 | 10.1095 | 0.55454
60 | 0.375 | 0.083 | 1.256 | 1.4503 | 2 | 34 | 5 | 0.34587 | 2 | 23 | 7038 | 1.8008 | 5.6292 | 1649.1535 | 1.4271 | 45552.8714 | 1156.0042 | 26590.0364 | 16.1234 | 0.018002 | 9.2886 | 0.55454
793 | 0.5 | 0.12 | 1.256 | 1.4503 | 2 | 34 | 4 | 0.44527 | 2 | 34 | 8092 | 1.8082 | 8.3214 | 2052.9725 | 0.89167 | 28460.939 | 928.5839 | 33102.2253 | 16.124 | 0.006294 | 7.8245 | 0.45883
664 | 0.3125 | 0.065 | 1.256 | 1.4503 | 2 | 33 | 4 | 0.38885 | 2 | 39 | 9009 | 1.5677 | 7.7493 | 1655.3276 | 1.1049 | 29389.4398 | 1149.6269 | 26737.5374 | 16.1524 | 0.0095807 | 10.7451 | 0.39502
137 | 0.5 | 0.12 | 1.256 | 1.4503 | 2 | 31 | 5 | 0.25357 | 2 | 27 | 7533 | 1.9352 | 8.0379 | 2306.1187 | 1.0178 | 43314.6456 | 823.8957 | 37308.3553 | 16.178 | 0.0092533 | 2.826 | 0.71405
72 | 0.3125 | 0.065 | 1.256 | 1.4503 | 2 | 36 | 4 | 0.36573 | 2 | 37 | 9324 | 1.5215 | 7.9908 | 1645.6579 | 1.1141 | 29634.7631 | 1154.1743 | 26632.1932 | 16.1833 | 0.0097196 | 9.7031 | 0.39502
565 | 0.375 | 0.083 | 1.256 | 1.4503 | 2 | 36 | 4 | 0.38441 | 2 | 35 | 8820 | 1.6865 | 9.0497 | 2035.796 | 0.90062 | 28746.7008 | 932.854 | 32950.7012 | 16.1857 | 0.0064036 | 6.098 | 0.45883
39 | 0.25 | 0.065 | 1.256 | 1.4503 | 3 | 30 | 3 | 0.35534 | 3 | 20 | 4500 | 1.724 | 2.9149 | 1029.976 | 2.8455 | 60550.419 | 1843.6319 | 16672.6306 | 16.1874 | 0.091576 | 440.7684 | 0.50668
698 | 0.375 | 0.083 | 1.256 | 1.4503 | 2 | 31 | 5 | 0.41786 | 2 | 23 | 6417 | 1.7853 | 4.3053 | 1317.6067 | 1.7813 | 47381.7015 | 1441.0933 | 21329.7734 | 16.1883 | 0.027822 | 22.1233 | 0.47478
211 | 0.5 | 0.12 | 1.256 | 1.4503 | 2 | 32 | 5 | 0.35316 | 2 | 24 | 6912 | 1.8154 | 5.5424 | 1638.5614 | 1.4338 | 45765.6123 | 1158.4915 | 26532.9469 | 16.1928 | 0.018153 | 9.7078 | 0.55454
364 | 0.3125 | 0.065 | 1.256 | 1.4503 | 2 | 31 | 5 | 0.26503 | 2 | 30 | 8370 | 1.4796 | 5.6157 | 1317.7701 | 1.7811 | 47375.8248 | 1439.8156 | 21348.7011 | 16.2006 | 0.027816 | 10.5095 | 0.47478
272 | 0.25 | 0.065 | 1.256 | 1.4503 | 2 | 44 | 4 | 0.37703 | 2 | 35 | 10780 | 1.4165 | 7.3574 | 1466.4493 | 1.2565 | 26736.4257 | 1290.6695 | 23815.6964 | 16.2404 | 0.012716 | 53.8614 | 0.33122
147 | 0.25 | 0.065 | 1.256 | 1.4503 | 2 | 30 | 6 | 0.29422 | 2 | 24 | 7920 | 1.5061 | 3.4979 | 1039.642 | 2.7564 | 58654.4032 | 1816.6634 | 16920.1368 | 16.275 | 0.076802 | 90.6852 | 0.45883
208 | 0.375 | 0.083 | 1.256 | 1.4503 | 2 | 30 | 4 | 0.46837 | 2 | 37 | 7770 | 1.7268 | 6.713 | 1621.3008 | 1.1248 | 29918.2511 | 1160.0246 | 26497.8801 | 16.3436 | 0.0098813 | 15.9242 | 0.39502
629 | 0.3125 | 0.065 | 1.256 | 1.4503 | 2 | 38 | 5 | 0.30938 | 2 | 22 | 7524 | 1.5683 | 5.0046 | 1289.1414 | 1.8312 | 48708.3204 | 1458.596 | 21073.8217 | 16.3472 | 0.02924 | 13.8559 | 0.47478
564 | 0.375 | 0.083 | 1.256 | 1.4503 | 2 | 33 | 4 | 0.40957 | 2 | 36 | 8316 | 1.7368 | 8.5623 | 1998.1469 | 0.91534 | 29216.5616 | 940.2404 | 32691.8456 | 16.3611 | 0.0065857 | 7.0556 | 0.45883
431 | 0.3125 | 0.065 | 1.256 | 1.4503 | 2 | 33 | 4 | 0.40354 | 2 | 37 | 8547 | 1.5971 | 7.3519 | 1609.779 | 1.1362 | 30221.0133 | 1165.4151 | 26375.3167 | 16.3844 | 0.010055 | 12.1079 | 0.39502
619 | 0.3125 | 0.065 | 1.256 | 1.4503 | 2 | 36 | 4 | 0.38118 | 2 | 35 | 8820 | 1.5524 | 7.5589 | 1599.3992 | 1.1464 | 30491.8764 | 1170.361 | 26263.8559 | 16.4211 | 0.010212 | 11.0166 | 0.39502
715 | 0.5 | 0.12 | 1.256 | 1.4503 | 2 | 36 | 4 | 0.44378 | 2 | 31 | 7812 | 1.8052 | 8.0154 | 1977.5367 | 0.92715 | 29593.5949 | 946.1517 | 32487.5951 | 16.4283 | 0.0067335 | 8.3173 | 0.45883
31 | 0.375 | 0.083 | 1.256 | 1.4503 | 2 | 34 | 3 | 0.26999 | 3 | 37 | 6290 | 1.5533 | 9.0557 | 1856.7087 | 1.0563 | 33717.2253 | 1006.9523 | 30525.9679 | 16.4409 | 0.0095072 | 14.326 | 0.50668
42 | 0.3125 | 0.065 | 1.256 | 1.4503 | 2 | 32 | 4 | 0.41789 | 2 | 37 | 8288 | 1.6258 | 7.1389 | 1598.2741 | 1.1433 | 30410.6029 | 1169.0321 | 26293.7115 | 16.4513 | 0.010165 | 13.1027 | 0.39502
492 | 0.25 | 0.065 | 1.256 | 1.4503 | 2 | 38 | 4 | 0.37117 | 2 | 40 | 10640 | 1.4048 | 7.3034 | 1431.7747 | 1.2824 | 27288.1786 | 1302.9039 | 23592.0641 | 16.4775 | 0.013171 | 54.5502 | 0.33122
655 | 0.25 | 0.065 | 1.256 | 1.4503 | 3 | 35 | 4 | 0.31202 | 2 | 21 | 7717.5 | 1.5417 | 3.5442 | 1047.5029 | 2.6235 | 55825.3928 | 1780.6276 | 17262.561 | 16.4797 | 0.070183 | 98.2655 | 0.45883
961 | 0.25 | 0.065 | 1.256 | 1.4503 | 3 | 36 | 3 | 0.29436 | 2 | 42 | 11340 | 1.315 | 7.2817 | 1352.9369 | 1.452 | 30897.0261 | 1378.5675 | 22297.1977 | 16.4806 | 0.018368 | 43.1179 | 0.36312
307 | 0.5 | 0.12 | 1.256 | 1.4503 | 2 | 34 | 4 | 0.41652 | 2 | 34 | 8092 | 1.7507 | 8.3214 | 1965.4847 | 0.93136 | 29727.7948 | 948.1166 | 32420.2677 | 16.4948 | 0.0067865 | 7.491 | 0.45883
453 | 0.25 | 0.065 | 1.256 | 1.4503 | 2 | 40 | 3 | 0.43452 | 3 | 29 | 5800 | 1.5953 | 5.562 | 1343.6537 | 1.466 | 31194.803 | 1386.8607 | 22163.8649 | 16.4952 | 0.018677 | 281.3778 | 0.36312
674 | 0.3125 | 0.065 | 1.256 | 1.4503 | 2 | 39 | 4 | 0.33119 | 2 | 35 | 9555 | 1.4524 | 8.1633 | 1583.0187 | 1.1606 | 30871.5764 | 1177.1425 | 26112.5499 | 16.4954 | 0.010434 | 8.7163 | 0.39502
454 | 0.25 | 0.065 | 1.256 | 1.4503 | 2 | 31 | 5 | 0.36052 | 2 | 30 | 8370 | 1.5111 | 4.5105 | 1170.8911 | 2.0045 | 42654.9952 | 1590.2876 | 19328.701 | 16.5077 | 0.036013 | 87.4538 | 0.39502
283 | 0.25 | 0.065 | 1.256 | 1.4503 | 2 | 37 | 4 | 0.398 | 2 | 39 | 10101 | 1.4584 | 6.9412 | 1427.1806 | 1.2856 | 27357.0607 | 1304.5702 | 23561.9301 | 16.5094 | 0.013228 | 62.9061 | 0.33122
94 | 0.5 | 0.12 | 1.256 | 1.4503 | 2 | 32 | 5 | 0.3571 | 2 | 23 | 6624 | 1.8233 | 5.3115 | 1580.1088 | 1.4869 | 47458.6082 | 1177.6685 | 26100.8872 | 16.5184 | 0.019377 | 10.5466 | 0.55454
136 | 0.3125 | 0.065 | 1.256 | 1.4503 | 2 | 31 | 5 | 0.36611 | 2 | 24 | 6696 | 1.6818 | 4.4925 | 1266.2923 | 1.8535 | 49301.7669 | 1467.1861 | 20950.4388 | 16.5447 | 0.029885 | 18.8699 | 0.47478
449 | 0.25 | 0.065 | 1.256 | 1.4503 | 2 | 42 | 5 | 0.3343 | 2 | 23 | 8694 | 1.4586 | 4.6231 | 1159.0757 | 2.0417 | 43445.3928 | 1602.6749 | 19179.3065 | 16.5471 | 0.037213 | 77.8169 | 0.39502
951 | 0.375 | 0.083 | 1.256 | 1.4503 | 2 | 34 | 5 | 0.4057 | 2 | 20 | 6120 | 1.9205 | 4.895 | 1571.7234 | 1.4975 | 47797.0095 | 1181.7028 | 26011.7799 | 16.5498 | 0.019626 | 13.095 | 0.55454
772 | 0.375 | 0.083 | 1.256 | 1.4503 | 2 | 33 | 5 | 0.26403 | 2 | 26 | 7722 | 1.6371 | 6.1839 | 1571.7733 | 1.4961 | 47754.1467 | 1180.396 | 26040.577 | 16.5676 | 0.019595 | 6.8285 | 0.55454
63 | 0.25 | 0.065 | 1.256 | 1.4503 | 2 | 30 | 4 | 0.46157 | 2 | 43 | 9030 | 1.5856 | 6.2671 | 1419.7613 | 1.2845 | 27332.1911 | 1304.3639 | 23565.658 | 16.5983 | 0.013207 | 85.6964 | 0.33122
25 | 0.375 | 0.083 | 1.256 | 1.4503 | 2 | 36 | 5 | 0.33272 | 2 | 21 | 6804 | 1.7745 | 5.4298 | 1560.6662 | 1.5105 | 48212.1747 | 1185.8877 | 25919.9857 | 16.6083 | 0.019934 | 9.6632 | 0.55454
892 | 0.5 | 0.12 | 1.256 | 1.4503 | 2 | 32 | 4 | 0.44685 | 2 | 34 | 7616 | 1.8114 | 7.8517 | 1936.7361 | 0.9435 | 30115.2924 | 954.1214 | 32216.2285 | 16.6343 | 0.0069406 | 8.7459 | 0.45883
559 | 0.375 | 0.083 | 1.256 | 1.4503 | 2 | 35 | 4 | 0.4469 | 2 | 31 | 7595 | 1.8115 | 7.8013 | 1931.5297 | 0.9485 | 30275.1037 | 956.5338 | 32134.9765 | 16.6371 | 0.0070046 | 8.7901 | 0.45883
251 | 0.3125 | 0.065 | 1.256 | 1.4503 | 2 | 40 | 4 | 0.43385 | 2 | 28 | 7840 | 1.6577 | 6.6918 | 1551.0849 | 1.1853 | 31526.8674 | 1189.6978 | 25836.9754 | 16.6574 | 0.010823 | 14.8567 | 0.39502
788 | 0.3125 | 0.065 | 1.256 | 1.4503 | 2 | 39 | 4 | 0.44979 | 2 | 28 | 7644 | 1.6896 | 6.5306 | 1550.5042 | 1.185 | 31518.9626 | 1189.6313 | 25838.4205 | 16.6645 | 0.010818 | 15.9425 | 0.39502
582 | 0.5 | 0.12 | 1.256 | 1.4503 | 2 | 30 | 5 | 0.26203 | 2 | 26 | 7020 | 1.9522 | 7.5008 | 2178.8686 | 1.0761 | 45796.5973 | 844.4457 | 36400.4354 | 16.7061 | 0.010224 | 3.2518 | 0.71405
532 | 0.5 | 0.12 | 1.256 | 1.4503 | 2 | 31 | 5 | 0.26516 | 2 | 25 | 6975 | 1.9584 | 7.4425 | 2175.8541 | 1.0787 | 45907.8167 | 845.3557 | 36361.2525 | 16.7113 | 0.010268 | 3.3062 | 0.71405
904 | 0.3125 | 0.065 | 1.256 | 1.4503 | 2 | 31 | 4 | 0.41925 | 2 | 37 | 8029 | 1.6285 | 6.926 | 1551.7414 | 1.1764 | 31291.9488 | 1185.35 | 25931.7442 | 16.7114 | 0.010683 | 13.9038 | 0.39502
763 | 0.3125 | 0.065 | 1.256 | 1.4503 | 2 | 38 | 3 | 0.30041 | 3 | 31 | 5890 | 1.4706 | 7.0519 | 1433.7058 | 1.3721 | 36497.4423 | 1276.7658 | 24075.0431 | 16.7922 | 0.015734 | 30.6147 | 0.4349
837 | 0.375 | 0.083 | 1.256 | 1.4503 | 2 | 33 | 4 | 0.35962 | 2 | 37 | 8547 | 1.6369 | 8.8001 | 1893.1205 | 0.96612 | 30837.4359 | 964.6625 | 31864.1936 | 16.8316 | 0.0072321 | 6.1917 | 0.45883
916 | 0.3125 | 0.065 | 1.256 | 1.4503 | 2 | 38 | 4 | 0.39081 | 2 | 31 | 8246 | 1.5717 | 7.0519 | 1520.1969 | 1.2078 | 32126.2022 | 1200.3609 | 25607.4596 | 16.8448 | 0.011184 | 12.6412 | 0.39502
82 | 0.3125 | 0.065 | 1.256 | 1.4503 | 2 | 34 | 4 | 0.3008 | 2 | 41 | 9758 | 1.3917 | 8.3827 | 1523.7312 | 1.2014 | 31955.2908 | 1196.7875 | 25683.9197 | 16.8559 | 0.01108 | 7.9108 | 0.39502
593 | 0.3125 | 0.065 | 1.256 | 1.4503 | 3 | 35 | 3 | 0.26527 | 2 | 36 | 9450 | 1.4003 | 7.5676 | 1429.4568 | 1.3732 | 36525.6532 | 1275.5696 | 24097.6214 | 16.8579 | 0.015756 | 8.1178 | 0.4349
188 | 0.5 | 0.12 | 1.256 | 1.4503 | 2 | 30 | 5 | 0.33102 | 2 | 23 | 6210 | 2.0901 | 6.6353 | 2142.2527 | 1.0945 | 46579.3642 | 851.0044 | 36119.9003 | 16.8607 | 0.010539 | 4.5049 | 0.71405
611 | 0.25 | 0.065 | 1.256 | 1.4503 | 2 | 35 | 3 | 0.39586 | 3 | 34 | 5950 | 1.518 | 5.7382 | 1291.9249 | 1.5194 | 32331.194 | 1409.3017 | 21810.9386 | 16.8825 | 0.019878 | 251.7898 | 0.36312
125 | 0.3125 | 0.065 | 1.256 | 1.4503 | 2 | 40 | 4 | 0.41678 | 2 | 28 | 7840 | 1.6236 | 6.6918 | 1509.1465 | 1.2182 | 32402.9818 | 1205.4686 | 25498.9573 | 16.8963 | 0.011352 | 14.455 | 0.39502
760 | 0.3125 | 0.065 | 1.256 | 1.4503 | 2 | 35 | 4 | 0.29579 | 2 | 40 | 9800 | 1.3816 | 8.4085 | 1514.9064 | 1.2094 | 32167.6986 | 1200.5867 | 25602.6433 | 16.9005 | 0.011209 | 7.7711 | 0.39502
665 | 0.3125 | 0.065 | 1.256 | 1.4503 | 2 | 39 | 5 | 0.26368 | 2 | 22 | 7722 | 1.4769 | 5.1312 | 1212.4711 | 1.9483 | 51822.45 | 1499.9429 | 20492.9092 | 16.9018 | 0.032703 | 12.1173 | 0.47478
828 | 0.25 | 0.065 | 1.256 | 1.4503 | 2 | 41 | 3 | 0.41261 | 3 | 28 | 5740 | 1.5515 | 5.4991 | 1282.4647 | 1.5368 | 32702.6241 | 1416.6767 | 21697.3937 | 16.9185 | 0.020278 | 276.539 | 0.36312
758 | 0.3125 | 0.065 | 1.256 | 1.4503 | 2 | 33 | 4 | 0.36692 | 2 | 37 | 8547 | 1.5239 | 7.3519 | 1511.7108 | 1.2099 | 32181.5211 | 1201.2432 | 25588.65 | 16.9269 | 0.011217 | 11.3703 | 0.39502
883 | 0.5 | 0.12 | 1.256 | 1.4503 | 2 | 31 | 5 | 0.25015 | 2 | 25 | 6975 | 1.9284 | 7.4425 | 2123.3596 | 1.1054 | 47042.7672 | 854.4007 | 35976.3181 | 16.9431 | 0.010729 | 3.2265 | 0.71405
705 | 0.3125 | 0.065 | 1.256 | 1.4503 | 3 | 31 | 3 | 0.37156 | 2 | 33 | 7672.5 | 1.6129 | 6.1772 | 1416.1318 | 1.3812 | 36737.6621 | 1279.7789 | 24018.3618 | 16.9605 | 0.015917 | 14.4098 | 0.4349
184 | 0.375 | 0.083 | 1.256 | 1.4503 | 2 | 32 | 4 | 0.44135 | 2 | 33 | 7392 | 1.8004 | 7.6208 | 1864.4782 | 0.98006 | 31282.4121 | 971.5778 | 31637.3971 | 16.9685 | 0.0074146 | 9.1533 | 0.45883
858 | 0.3125 | 0.065 | 1.256 | 1.4503 | 2 | 37 | 3 | 0.28793 | 3 | 32 | 5920 | 1.4457 | 7.0952 | 1406.2994 | 1.3979 | 37182.9466 | 1288.0211 | 23864.665 | 16.9698 | 0.016259 | 29.6044 | 0.4349
594 | 0.3125 | 0.065 | 1.256 | 1.4503 | 3 | 30 | 3 | 0.29728 | 2 | 39 | 8775 | 1.4644 | 7.0759 | 1415.3801 | 1.3805 | 36718.9249 | 1279.0038 | 24032.917 | 16.9798 | 0.015903 | 9.8896 | 0.4349
653 | 0.375 | 0.083 | 1.256 | 1.4503 | 2 | 30 | 4 | 0.40881 | 2 | 37 | 7770 | 1.7353 | 8.0334 | 1864.7449 | 0.97795 | 31214.8763 | 970.4649 | 31673.6764 | 16.9855 | 0.0073868 | 7.9621 | 0.45883
791 | 0.375 | 0.083 | 1.256 | 1.4503 | 2 | 32 | 4 | 0.45898 | 2 | 32 | 7168 | 1.8356 | 7.3899 | 1855.4972 | 0.98481 | 31433.8254 | 973.8766 | 31562.7185 | 17.0104 | 0.0074772 | 9.9287 | 0.45883
521 | 0.25 | 0.065 | 1.256 | 1.4503 | 2 | 36 | 5 | 0.36857 | 2 | 24 | 7776 | 1.5272 | 4.161 | 1103.4828 | 2.1363 | 45457.9553 | 1634.4426 | 18806.5293 | 17.0429 | 0.040354 | 101.3444 | 0.39502
373 | 0.25 | 0.065 | 1.256 | 1.4503 | 2 | 31 | 4 | 0.3742 | 2 | 46 | 9982 | 1.4108 | 6.9161 | 1350.812 | 1.3514 | 28757.2299 | 1334.7775 | 23028.7018 | 17.048 | 0.014417 | 61.5517 | 0.33122
191 | 0.375 | 0.083 | 1.256 | 1.4503 | 2 | 36 | 4 | 0.39786 | 2 | 31 | 7812 | 1.7134 | 8.0154 | 1842.6585 | 0.99502 | 31759.7741 | 978.4346 | 31415.6854 | 17.0491 | 0.0076127 | 7.75 | 0.45883
106 | 0.375 | 0.083 | 1.256 | 1.4503 | 2 | 32 | 5 | 0.41078 | 2 | 20 | 5760 | 1.9306 | 4.6187 | 1490.2691 | 1.5765 | 50319.6146 | 1209.3 | 25418.1702 | 17.0561 | 0.021533 | 14.7165 | 0.55454
794 | 0.5 | 0.12 | 1.256 | 1.4503 | 2 | 33 | 5 | 0.38854 | 2 | 20 | 5940 | 1.8861 | 4.7568 | 1487.1581 | 1.5812 | 50471.2233 | 1210.7945 | 25386.7956 | 17.0707 | 0.021651 | 13.4719 | 0.55454
917 | 0.375 | 0.083 | 1.256 | 1.4503 | 2 | 30 | 4 | 0.43817 | 2 | 35 | 7350 | 1.794 | 7.5992 | 1845.0828 | 0.98837 | 31547.518 | 975.482 | 31510.7739 | 17.0782 | 0.0075243 | 9.2037 | 0.45883
472 | 0.3125 | 0.065 | 1.256 | 1.4503 | 2 | 31 | 4 | 0.42338 | 2 | 35 | 7595 | 1.6368 | 6.5516 | 1477.7071 | 1.2354 | 32859.7004 | 1213.6824 | 25326.3881 | 17.139 | 0.011633 | 15.4702 | 0.39502
16 | 0.5 | 0.12 | 1.256 | 1.4503 | 2 | 31 | 4 | 0.4501 | 2 | 33 | 7161 | 1.8179 | 7.3929 | 1829.7795 | 0.99767 | 31844.502 | 979.8787 | 31369.3853 | 17.1438 | 0.0076481 | 9.8179 | 0.45883
598 | 0.375 | 0.083 | 1.256 | 1.4503 | 2 | 33 | 5 | 0.35198 | 2 | 21 | 6237 | 1.813 | 4.9946 | 1475.777 | 1.5934 | 50860.4555 | 1214.7319 | 25304.5077 | 17.1466 | 0.021953 | 11.66 | 0.55454
402 | 0.25 | 0.065 | 1.256 | 1.4503 | 2 | 43 | 5 | 0.36299 | 2 | 20 | 7740 | 1.516 | 4.1121 | 1087.5473 | 2.1771 | 46327.868 | 1647.6526 | 18655.7486 | 17.154 | 0.04175 | 101.1912 | 0.39502
141 | 0.3125 | 0.065 | 1.256 | 1.4503 | 2 | 37 | 4 | 0.44792 | 2 | 28 | 7252 | 1.6859 | 6.2083 | 1466.7402 | 1.251 | 33274.0137 | 1221.1305 | 25171.9153 | 17.1618 | 0.011891 | 17.4779 | 0.39502
840 | 0.375 | 0.083 | 1.256 | 1.4503 | 2 | 33 | 5 | 0.25069 | 2 | 25 | 7425 | 1.6105 | 5.946 | 1474.0804 | 1.5953 | 50918.993 | 1214.6874 | 25305.4338 | 17.1669 | 0.021999 | 7.1471 | 0.55454
342 | 0.25 | 0.065 | 1.256 | 1.4503 | 3 | 32 | 4 | 0.25485 | 2 | 24 | 8064 | 1.4274 | 3.7189 | 978.9682 | 2.7998 | 59578.4134 | 1828.0748 | 16814.5157 | 17.1758 | 0.079027 | 81.1794 | 0.45883
711 | 0.375 | 0.083 | 1.256 | 1.4503 | 2 | 36 | 4 | 0.4534 | 2 | 28 | 7056 | 1.8245 | 7.2397 | 1811.7049 | 1.012 | 32302.4012 | 986.5457 | 31157.395 | 17.1978 | 0.0078409 | 10.1314 | 0.45883
132 | 0.25 | 0.065 | 1.256 | 1.4503 | 2 | 32 | 4 | 0.37188 | 2 | 44 | 9856 | 1.4062 | 6.818 | 1328.0075 | 1.376 | 29279.6409 | 1345.8172 | 22839.7983 | 17.1985 | 0.014873 | 62.707 | 0.33122
429 | 0.3125 | 0.065 | 1.256 | 1.4503 | 2 | 34 | 5 | 0.2951 | 2 | 23 | 7038 | 1.5398 | 4.7025 | 1174.3622 | 2.0041 | 53308.1412 | 1519.5788 | 20228.1006 | 17.2248 | 0.034421 | 15.2193 | 0.47478
838 | 0.375 | 0.083 | 1.256 | 1.4503 | 2 | 36 | 3 | 0.26879 | 3 | 32 | 5760 | 1.5509 | 8.274 | 1696.3613 | 1.158 | 36962.9927 | 1051.3319 | 29237.3835 | 17.2354 | 0.011174 | 16.7516 | 0.50668
516 | 0.25 | 0.065 | 1.256 | 1.4503 | 2 | 35 | 4 | 0.43081 | 2 | 36 | 8820 | 1.5241 | 6.0757 | 1318.7306 | 1.3893 | 29562.4004 | 1352.0764 | 22734.0647 | 17.2394 | 0.015123 | 85.0316 | 0.33122
508 | 0.25 | 0.065 | 1.256 | 1.4503 | 2 | 31 | 5 | 0.35557 | 2 | 28 | 7812 | 1.5012 | 4.2098 | 1083.1481 | 2.1669 | 46110.3653 | 1644.3275 | 18693.4731 | 17.2585 | 0.041399 | 98.1946 | 0.39502
976 | 0.3125 | 0.065 | 1.256 | 1.4503 | 2 | 31 | 4 | 0.33891 | 2 | 40 | 8680 | 1.4679 | 7.4875 | 1459.0375 | 1.2512 | 33280.1672 | 1220.6654 | 25181.5057 | 17.259 | 0.011895 | 10.51 | 0.39502
774 | 0.25 | 0.065 | 1.256 | 1.4503 | 2 | 34 | 4 | 0.44728 | 2 | 36 | 8568 | 1.557 | 5.9099 | 1316.4145 | 1.3906 | 29590.2381 | 1352.7505 | 22722.7357 | 17.2611 | 0.015147 | 92.0769 | 0.33122
326 | 0.375 | 0.083 | 1.256 | 1.4503 | 2 | 33 | 5 | 0.28909 | 2 | 23 | 6831 | 1.6873 | 5.4703 | 1454.7866 | 1.6164 | 51594.2957 | 1222.0957 | 25152.0345 | 17.2892 | 0.022529 | 8.9083 | 0.55454
202 | 0.5 | 0.12 | 1.256 | 1.4503 | 2 | 30 | 5 | 0.37213 | 2 | 22 | 5940 | 1.8533 | 4.7766 | 1450.5148 | 1.6164 | 51594.4926 | 1222.6422 | 25140.7916 | 17.3323 | 0.02253 | 13.1399 | 0.55454
778 | 0.25 | 0.065 | 1.256 | 1.4503 | 2 | 40 | 4 | 0.45019 | 2 | 30 | 8400 | 1.5628 | 5.7538 | 1296.7474 | 1.4177 | 30168.3103 | 1364.7536 | 22522.8887 | 17.3688 | 0.015664 | 95.886 | 0.33122
439 | 0.5 | 0.12 | 1.256 | 1.4503 | 2 | 35 | 4 | 0.41343 | 2 | 30 | 7350 | 1.7445 | 7.5496 | 1776.7117 | 1.0312 | 32913.1981 | 995.1921 | 30886.692 | 17.3842 | 0.0081016 | 8.8627 | 0.45883
875 | 0.25 | 0.065 | 1.256 | 1.4503 | 2 | 33 | 3 | 0.39869 | 3 | 34 | 5610 | 1.5236 | 5.4251 | 1224.0699 | 1.6009 | 34066.0888 | 1442.8722 | 21303.4753 | 17.4038 | 0.02178 | 281.5251 | 0.36312
298 | 0.25 | 0.065 | 1.256 | 1.4503 | 2 | 38 | 5 | 0.29761 | 2 | 25 | 8550 | 1.3853 | 4.5646 | 1061.238 | 2.2245 | 47334.8382 | 1662.1897 | 18492.5899 | 17.4255 | 0.043394 | 74.668 | 0.39502
352 | 0.375 | 0.083 | 1.256 | 1.4503 | 2 | 30 | 3 | 0.26577 | 3 | 38 | 5700 | 1.5449 | 8.2505 | 1668.9897 | 1.1707 | 37367.2065 | 1056.6763 | 29089.5071 | 17.4294 | 0.01139 | 16.9725 | 0.50668
422 | 0.3125 | 0.065 | 1.256 | 1.4503 | 2 | 34 | 4 | 0.41472 | 2 | 31 | 7378 | 1.6195 | 6.3381 | 1415.4615 | 1.2933 | 34399.5748 | 1240.615 | 24776.5773 | 17.5042 | 0.012604 | 16.0721 | 0.39502
401 | 0.375 | 0.083 | 1.256 | 1.4503 | 2 | 30 | 5 | 0.36023 | 2 | 22 | 5940 | 1.8295 | 4.7766 | 1423.9297 | 1.6466 | 52557.7747 | 1232.6561 | 24936.5524 | 17.5125 | 0.023297 | 12.8991 | 0.55454
925 | 0.3125 | 0.065 | 1.256 | 1.4503 | 2 | 38 | 3 | 0.27565 | 3 | 30 | 5700 | 1.4211 | 6.8244 | 1321.1373 | 1.4891 | 39607.2323 | 1326.977 | 23164.0738 | 17.5334 | 0.018181 | 30.9302 | 0.4349
394 | 0.375 | 0.083 | 1.256 | 1.4503 | 2 | 31 | 4 | 0.44105 | 2 | 32 | 6944 | 1.7998 | 7.1688 | 1750.7029 | 1.0427 | 33282.8689 | 1000.5798 | 30720.3822 | 17.5475 | 0.0082613 | 10.2389 | 0.45883
200 | 0.3125 | 0.065 | 1.256 | 1.4503 | 2 | 40 | 4 | 0.31836 | 2 | 31 | 8680 | 1.4268 | 7.4087 | 1403.166 | 1.3102 | 34850.3646 | 1247.7844 | 24634.2179 | 17.5562 | 0.012895 | 10.1075 | 0.39502
941 | 0.5 | 0.12 | 1.256 | 1.4503 | 2 | 36 | 4 | 0.42586 | 2 | 28 | 7056 | 1.7694 | 7.2397 | 1738.6236 | 1.0546 | 33660.2008 | 1005.8515 | 30559.3739 | 17.5768 | 0.0084258 | 9.7227 | 0.45883
396 | 0.375 | 0.083 | 1.256 | 1.4503 | 2 | 33 | 4 | 0.3129 | 2 | 37 | 8547 | 1.5435 | 8.8001 | 1742.9822 | 1.0493 | 33493.7334 | 1003.0294 | 30645.3559 | 17.5821 | 0.0083531 | 5.7006 | 0.45883
365 | 0.5 | 0.12 | 1.256 | 1.4503 | 2 | 34 | 4 | 0.41525 | 2 | 30 | 7140 | 1.7482 | 7.3424 | 1730.8436 | 1.0576 | 33757.8323 | 1007.1891 | 30518.7908 | 17.6323 | 0.0084687 | 9.3637 | 0.45883
905 | 0.25 | 0.065 | 1.256 | 1.4503 | 2 | 35 | 4 | 0.37457 | 2 | 38 | 9310 | 1.4116 | 6.4132 | 1260.7217 | 1.4532 | 30922.6396 | 1379.7437 | 22278.1897 | 17.671 | 0.016351 | 69.8486 | 0.33122
15 | 0.3125 | 0.065 | 1.256 | 1.4503 | 2 | 33 | 4 | 0.38467 | 2 | 33 | 7623 | 1.5594 | 6.5571 | 1390.6831 | 1.3152 | 34982.1984 | 1250.457 | 24581.5677 | 17.6759 | 0.012981 | 14.4098 | 0.39502
335 | 0.25 | 0.065 | 1.256 | 1.4503 | 2 | 33 | 5 | 0.33758 | 2 | 26 | 7722 | 1.4652 | 4.1486 | 1035.8335 | 2.2702 | 48308.0792 | 1677.0011 | 18329.2625 | 17.6952 | 0.045013 | 97.0118 | 0.39502
190 | 0.25 | 0.065 | 1.256 | 1.4503 | 2 | 31 | 5 | 0.44361 | 2 | 23 | 6417 | 1.6773 | 3.4581 | 1031.3575 | 2.2757 | 48425.8409 | 1679.6672 | 18300.1688 | 17.7438 | 0.045211 | 162.5196 | 0.39502
112 | 0.25 | 0.065 | 1.256 | 1.4503 | 2 | 34 | 4 | 0.43355 | 2 | 35 | 8330 | 1.5295 | 5.7458 | 1251.1905 | 1.4631 | 31132.7633 | 1384.351 | 22204.0454 | 17.7463 | 0.016544 | 94.7167 | 0.33122
91 | 0.3125 | 0.065 | 1.256 | 1.4503 | 2 | 33 | 4 | 0.43675 | 2 | 30 | 6930 | 1.6635 | 5.961 | 1377.349 | 1.3279 | 35320.8602 | 1256.5188 | 24462.9796 | 17.7609 | 0.013202 | 18.6406 | 0.39502
385 | 0.25 | 0.065 | 1.256 | 1.4503 | 2 | 30 | 5 | 0.43638 | 2 | 24 | 6480 | 1.6628 | 3.4979 | 1029.7338 | 2.277 | 48451.7307 | 1679.9941 | 18296.6079 | 17.7683 | 0.045254 | 157.8665 | 0.39502
738 | 0.25 | 0.065 | 1.256 | 1.4503 | 2 | 42 | 4 | 0.4572 | 2 | 27 | 7938 | 1.5768 | 5.4271 | 1239.3613 | 1.4851 | 31601.8955 | 1393.8868 | 22052.1435 | 17.7932 | 0.016981 | 107.4192 | 0.33122
155 | 0.375 | 0.083 | 1.256 | 1.4503 | 2 | 31 | 5 | 0.34966 | 2 | 21 | 5859 | 1.8084 | 4.7046 | 1381.2194 | 1.6993 | 54239.4174 | 1249.8821 | 24592.8736 | 17.8052 | 0.024667 | 13.0032 | 0.55454
863 | 0.3125 | 0.065 | 1.256 | 1.4503 | 2 | 35 | 3 | 0.31861 | 3 | 29 | 5075 | 1.507 | 6.0962 | 1278.7423 | 1.535 | 40830.6221 | 1346.444 | 22829.1649 | 17.8528 | 0.01919 | 41.4802 | 0.4349
915 | 0.5 | 0.12 | 1.256 | 1.4503 | 2 | 36 | 4 | 0.42613 | 2 | 27 | 6804 | 1.7699 | 6.9812 | 1677.2256 | 1.0932 | 34892.3946 | 1023.0285 | 30046.272 | 17.9143 | 0.008974 | 10.3849 | 0.45883
461 | 0.375 | 0.083 | 1.256 | 1.4503 | 2 | 35 | 5 | 0.27044 | 2 | 21 | 6615 | 1.65 | 5.2847 | 1362.4073 | 1.7289 | 55185.4441 | 1258.8696 | 24417.2977 | 17.9222 | 0.025454 | 9.1282 | 0.55454
635 | 0.5 | 0.12 | 1.256 | 1.4503 | 2 | 30 | 5 | 0.25956 | 2 | 23 | 6210 | 1.9472 | 6.6353 | 1919.7636 | 1.2213 | 51977.6345 | 892.2689 | 34449.4723 | 17.9446 | 0.012844 | 4.0371 | 0.71405
464 | 0.3125 | 0.065 | 1.256 | 1.4503 | 2 | 30 | 4 | 0.37264 | 2 | 36 | 7560 | 1.5353 | 6.5316 | 1350.6846 | 1.3501 | 35912.5186 | 1266.1538 | 24276.8234 | 17.9737 | 0.013594 | 14.3245 | 0.39502
403 | 0.375 | 0.083 | 1.256 | 1.4503 | 2 | 33 | 4 | 0.30401 | 2 | 36 | 8316 | 1.5257 | 8.5623 | 1668.0546 | 1.0965 | 34998.245 | 1023.9462 | 30019.3423 | 17.9966 | 0.0090218 | 5.89 | 0.45883
595 | 0.3125 | 0.065 | 1.256 | 1.4503 | 2 | 31 | 5 | 0.27966 | 2 | 24 | 6696 | 1.5089 | 4.4925 | 1084.9106 | 2.1634 | 57544.3204 | 1572.5534 | 19546.6766 | 18.0169 | 0.039557 | 16.167 | 0.47478
49 | 0.375 | 0.083 | 1.256 | 1.4503 | 2 | 30 | 4 | 0.37007 | 2 | 35 | 7350 | 1.6578 | 7.5992 | 1656.8853 | 1.1006 | 35130.8451 | 1026.08 | 29956.9168 | 18.0803 | 0.0090819 | 8.265 | 0.45883
656 | 0.25 | 0.065 | 1.256 | 1.4503 | 2 | 32 | 3 | 0.33213 | 3 | 37 | 5920 | 1.3905 | 5.7334 | 1143.5222 | 1.7121 | 36432.1573 | 1486.2599 | 20681.5724 | 18.0859 | 0.024508 | 226.0591 | 0.36312
201 | 0.3125 | 0.065 | 1.256 | 1.4503 | 2 | 35 | 4 | 0.29718 | 2 | 35 | 8575 | 1.3844 | 7.3574 | 1329.2599 | 1.3783 | 36660.2881 | 1278.1181 | 24049.572 | 18.0925 | 0.014096 | 9.9069 | 0.39502
964 | 0.5 | 0.12 | 1.256 | 1.4503 | 2 | 30 | 4 | 0.44294 | 2 | 31 | 6510 | 1.8035 | 6.7307 | 1645.9117 | 1.108 | 35365.0708 | 1029.5961 | 29854.6114 | 18.1386 | 0.0091886 | 11.5333 | 0.45883
710 | 0.3125 | 0.065 | 1.256 | 1.4503 | 2 | 37 | 4 | 0.25399 | 2 | 36 | 9324 | 1.298 | 7.9821 | 1319.1773 | 1.3909 | 36996.036 | 1283.3419 | 23951.6779 | 18.1565 | 0.014325 | 7.7781 | 0.39502
388 | 0.5 | 0.12 | 1.256 | 1.4503 | 2 | 30 | 4 | 0.42066 | 2 | 32 | 6720 | 1.759 | 6.9478 | 1642.7026 | 1.1101 | 35434.1578 | 1030.4464 | 29829.976 | 18.1591 | 0.0092201 | 10.5313 | 0.45883
869 | 0.25 | 0.065 | 1.256 | 1.4503 | 2 | 30 | 5 | 0.32597 | 2 | 28 | 7560 | 1.442 | 4.0809 | 992.0977 | 2.3633 | 50289.7919 | 1705.5713 | 18022.2266 | 18.1658 | 0.048398 | 98.6178 | 0.39502
614 | 0.375 | 0.083 | 1.256 | 1.4503 | 2 | 32 | 4 | 0.36025 | 2 | 33 | 7392 | 1.6382 | 7.6208 | 1639.0475 | 1.1149 | 35584.9205 | 1032.2281 | 29778.488 | 18.1682 | 0.0092892 | 8.0466 | 0.45883
949 | 0.375 | 0.083 | 1.256 | 1.4503 | 2 | 34 | 3 | 0.29955 | 3 | 29 | 4930 | 1.6125 | 7.0977 | 1537.4643 | 1.2757 | 40718.3864 | 1099.7696 | 27949.6669 | 18.1791 | 0.013261 | 23.4922 | 0.50668
953 | 0.375 | 0.083 | 1.256 | 1.4503 | 2 | 34 | 4 | 0.29142 | 2 | 35 | 8330 | 1.5005 | 8.5662 | 1631.4184 | 1.1221 | 35815.1693 | 1035.0135 | 29698.3501 | 18.204 | 0.0093952 | 5.7336 | 0.45883
633 | 0.3125 | 0.065 | 1.256 | 1.4503 | 3 | 32 | 3 | 0.31335 | 2 | 31 | 7440 | 1.4965 | 5.9813 | 1237.5138 | 1.5821 | 42081.3299 | 1363.8998 | 22536.9874 | 18.2115 | 0.020249 | 13.726 | 0.4349
224 | 0.25 | 0.065 | 1.256 | 1.4503 | 3 | 37 | 3 | 0.28117 | 2 | 35 | 9712.5 | 1.2886 | 6.2293 | 1126.6613 | 1.7449 | 37129.4237 | 1496.7083 | 20537.1972 | 18.2284 | 0.02534 | 55.4335 | 0.36312
911 | 0.375 | 0.083 | 1.256 | 1.4503 | 2 | 32 | 4 | 0.27752 | 2 | 38 | 8512 | 1.4727 | 8.7755 | 1622.5722 | 1.1262 | 35946.2423 | 1036.7171 | 29649.5482 | 18.2732 | 0.0094558 | 5.368 | 0.45883
835 | 0.3125 | 0.065 | 1.256 | 1.4503 | 2 | 31 | 5 | 0.26549 | 2 | 24 | 6696 | 1.4805 | 4.4925 | 1055.1737 | 2.2244 | 59166.0346 | 1592.006 | 19307.8373 | 18.2983 | 0.041616 | 15.7239 | 0.47478
780 | 0.3125 | 0.065 | 1.256 | 1.4503 | 2 | 40 | 4 | 0.39295 | 2 | 25 | 7000 | 1.576 | 5.9748 | 1295.2006 | 1.4194 | 37755.4241 | 1296.7077 | 23704.7962 | 18.302 | 0.014848 | 17.0419 | 0.39502
649 | 0.375 | 0.083 | 1.256 | 1.4503 | 2 | 32 | 5 | 0.29997 | 2 | 21 | 6048 | 1.709 | 4.8496 | 1312.7851 | 1.7896 | 57122.6516 | 1278.3084 | 24045.9922 | 18.3168 | 0.027104 | 11.3065 | 0.55454
55 | 0.25 | 0.065 | 1.256 | 1.4503 | 2 | 30 | 3 | 0.35255 | 3 | 37 | 5550 | 1.4314 | 5.3926 | 1114.6858 | 1.7529 | 37299.2902 | 1501.9928 | 20464.9404 | 18.3594 | 0.025545 | 264.2454 | 0.36312
801 | 0.5 | 0.12 | 1.256 | 1.4503 | 2 | 30 | 4 | 0.37182 | 2 | 32 | 6720 | 1.9165 | 9.2318 | 2240.6653 | 0.81388 | 34637.2018 | 745.5185 | 41230.6253 | 18.4011 | 0.0049832 | 3.7784 | 0.58644
51 | 0.25 | 0.065 | 1.256 | 1.4503 | 2 | 45 | 4 | 0.44479 | 2 | 24 | 7560 | 1.552 | 5.1556 | 1156.8268 | 1.5935 | 33909.1246 | 1438.7782 | 21364.0936 | 18.4678 | 0.019204 | 114.9924 | 0.33122
357 | 0.25 | 0.065 | 1.256 | 1.4503 | 2 | 30 | 4 | 0.43341 | 2 | 37 | 7770 | 1.5293 | 5.3926 | 1166.794 | 1.5629 | 33257.9598 | 1426.2789 | 21551.3199 | 18.4705 | 0.018564 | 107.3915 | 0.33122
751 | 0.375 | 0.083 | 1.256 | 1.4503 | 2 | 34 | 4 | 0.26319 | 2 | 36 | 8568 | 1.444 | 8.8109 | 1587.1019 | 1.1534 | 36815.2339 | 1048.2634 | 29322.9676 | 18.4758 | 0.0098621 | 5.1553 | 0.45883
757 | 0.5 | 0.12 | 1.256 | 1.4503 | 2 | 30 | 5 | 0.28332 | 2 | 21 | 5670 | 1.9947 | 6.0583 | 1820.3642 | 1.288 | 54815.8265 | 912.9563 | 33668.8543 | 18.4957 | 0.014144 | 4.9381 | 0.71405
960 | 0.5 | 0.12 | 1.256 | 1.4503 | 2 | 30 | 4 | 0.41498 | 2 | 31 | 6510 | 1.7476 | 6.7307 | 1577.4599 | 1.156 | 36899.6911 | 1050.1418 | 29270.5158 | 18.5555 | 0.009902 | 11.0536 | 0.45883
458 | 0.375 | 0.083 | 1.256 | 1.4503 | 2 | 34 | 4 | 0.42106 | 2 | 27 | 6426 | 1.7598 | 6.6082 | 1571.8028 | 1.1646 | 37173.5727 | 1053.7855 | 29169.3075 | 18.5579 | 0.010032 | 11.4221 | 0.45883
444 | 0.3125 | 0.065 | 1.256 | 1.4503 | 2 | 34 | 4 | 0.43109 | 2 | 27 | 6426 | 1.6522 | 5.5203 | 1265.7877 | 1.4462 | 38467.1714 | 1308.4666 | 23491.7673 | 18.559 | 0.015346 | 21.1699 | 0.39502
271 | 0.375 | 0.083 | 1.256 | 1.4503 | 2 | 36 | 4 | 0.34019 | 2 | 29 | 7308 | 1.598 | 7.4983 | 1565.3022 | 1.1713 | 37387.297 | 1056.2181 | 29102.1259 | 18.592 | 0.010134 | 7.9344 | 0.45883
781 | 0.375 | 0.083 | 1.256 | 1.4503 | 2 | 31 | 5 | 0.32215 | 2 | 20 | 5580 | 1.7534 | 4.4805 | 1257.7423 | 1.8661 | 59564.2971 | 1302.0401 | 23607.7151 | 18.7699 | 0.029256 | 13.5768 | 0.55454
731 | 0.5 | 0.12 | 1.256 | 1.4503 | 2 | 31 | 4 | 0.3671 | 2 | 30 | 6510 | 1.9071 | 8.9311 | 2155.2524 | 0.84701 | 36047.3883 | 759.2297 | 40486.0236 | 18.7848 | 0.0053452 | 3.9718 | 0.58644
316 | 0.3125 | 0.065 | 1.256 | 1.4503 | 3 | 33 | 3 | 0.33833 | 2 | 27 | 6682.5 | 1.5465 | 5.3649 | 1163.8161 | 1.6838 | 44787.2235 | 1404.1969 | 21890.2292 | 18.809 | 0.022633 | 17.4412 | 0.4349
281 | 0.375 | 0.083 | 1.256 | 1.4503 | 2 | 32 | 4 | 0.35641 | 2 | 31 | 6944 | 1.6305 | 7.1589 | 1529.6758 | 1.1946 | 38129.2387 | 1066.0032 | 28834.9923 | 18.8504 | 0.010492 | 8.9462 | 0.45883
636 | 0.25 | 0.065 | 1.256 | 1.4503 | 2 | 34 | 4 | 0.46056 | 2 | 30 | 7140 | 1.5836 | 4.925 | 1120.7843 | 1.6333 | 34755.1412 | 1454.8568 | 21127.9855 | 18.8511 | 0.020052 | 130.8192 | 0.33122
235 | 0.375 | 0.083 | 1.256 | 1.4503 | 2 | 30 | 4 | 0.3097 | 2 | 36 | 7560 | 1.5371 | 7.8163 | 1532.5952 | 1.1899 | 37979.8817 | 1063.8282 | 28893.9444 | 18.853 | 0.01042 | 7.0653 | 0.45883
566 | 0.3125 | 0.065 | 1.256 | 1.4503 | 2 | 40 | 4 | 0.38272 | 2 | 24 | 6720 | 1.5555 | 5.7358 | 1221.8378 | 1.5047 | 40022.3734 | 1332.8136 | 23062.6351 | 18.8754 | 0.016463 | 18.0257 | 0.39502
172 | 0.25 | 0.065 | 1.256 | 1.4503 | 2 | 36 | 4 | 0.40437 | 2 | 31 | 7812 | 1.4712 | 5.3746 | 1116.2251 | 1.6426 | 34952.5796 | 1458.1717 | 21079.9546 | 18.885 | 0.020253 | 101.1933 | 0.33122
880 | 0.3125 | 0.065 | 1.256 | 1.4503 | 2 | 39 | 4 | 0.42124 | 2 | 23 | 6279 | 1.6325 | 5.3644 | 1217.4393 | 1.5092 | 40141.8653 | 1334.9385 | 23025.9251 | 18.9134 | 0.01655 | 21.7267 | 0.39502
85 | 0.5 | 0.12 | 1.256 | 1.4503 | 2 | 30 | 4 | 0.33907 | 2 | 32 | 6720 | 1.851 | 9.2318 | 2130.3426 | 0.85602 | 36430.9372 | 762.8182 | 40295.5668 | 18.9151 | 0.0054458 | 3.5924 | 0.58644
623 | 0.3125 | 0.065 | 1.256 | 1.4503 | 2 | 36 | 4 | 0.37289 | 2 | 27 | 6804 | 1.5358 | 5.8311 | 1216.1518 | 1.5076 | 40100.8178 | 1333.9846 | 23042.389 | 18.947 | 0.01652 | 17.3277 | 0.39502
486 | 0.25 | 0.065 | 1.256 | 1.4503 | 2 | 32 | 4 | 0.34098 | 2 | 39 | 8736 | 1.3444 | 6.0433 | 1109.4385 | 1.6471 | 35047.9841 | 1459.5054 | 21060.6918 | 18.9832 | 0.02035 | 73.4837 | 0.33122
701 | 0.25 | 0.065 | 1.256 | 1.4503 | 2 | 40 | 3 | 0.26416 | 3 | 31 | 6200 | 1.2546 | 5.9456 | 1039.156 | 1.8955 | 40335.6286 | 1553.7158 | 19783.6649 | 19.0382 | 0.029342 | 180.3836 | 0.36312
567 | 0.5 | 0.12 | 1.256 | 1.4503 | 2 | 32 | 4 | 0.42941 | 2 | 27 | 6048 | 1.7765 | 6.2352 | 1498.3238 | 1.2196 | 38927.082 | 1076.6444 | 28549.9949 | 19.0546 | 0.010884 | 12.9045 | 0.45883
448 | 0.3125 | 0.065 | 1.256 | 1.4503 | 2 | 31 | 4 | 0.30711 | 2 | 35 | 7595 | 1.4043 | 6.5516 | 1200.9785 | 1.52 | 40431.2105 | 1338.6746 | 22961.6613 | 19.1191 | 0.016763 | 12.5731 | 0.39502
868 | 0.375 | 0.083 | 1.256 | 1.4503 | 2 | 34 | 4 | 0.38419 | 2 | 27 | 6426 | 1.686 | 6.6082 | 1482.6955 | 1.2346 | 39407.6381 | 1082.5535 | 28394.1564 | 19.1504 | 0.011123 | 10.7746 | 0.45883
784 | 0.5 | 0.12 | 1.256 | 1.4503 | 2 | 32 | 4 | 0.42256 | 2 | 27 | 6048 | 1.7628 | 6.2352 | 1482.7527 | 1.2324 | 39335.875 | 1081.8325 | 28413.0798 | 19.1624 | 0.011087 | 12.7704 | 0.45883
678 | 0.5 | 0.12 | 1.256 | 1.4503 | 2 | 34 | 4 | 0.40531 | 2 | 26 | 6188 | 1.7283 | 6.3634 | 1476.9228 | 1.2394 | 39561.6649 | 1084.6116 | 28340.2756 | 19.1887 | 0.0112 | 11.9299 | 0.45883
847 | 0.375 | 0.083 | 1.256 | 1.4503 | 2 | 33 | 4 | 0.27002 | 2 | 34 | 7854 | 1.4577 | 8.0866 | 1474.9928 | 1.24 | 39579.1635 | 1084.1135 | 28353.2979 | 19.2227 | 0.011209 | 6.1113 | 0.45883
599 | 0.25 | 0.065 | 1.256 | 1.4503 | 2 | 45 | 4 | 0.45369 | 2 | 22 | 6930 | 1.5698 | 4.726 | 1075.8953 | 1.7134 | 36459.8515 | 1486.1233 | 20683.4736 | 19.2244 | 0.021814 | 136.571 | 0.33122
900 | 0.25 | 0.065 | 1.256 | 1.4503 | 2 | 30 | 5 | 0.40359 | 2 | 22 | 5940 | 1.5972 | 3.2064 | 895.0997 | 2.6194 | 55739.4729 | 1781.0175 | 17258.7824 | 19.2814 | 0.058322 | 175.2781 | 0.39502
239 | 0.3125 | 0.065 | 1.256 | 1.4503 | 2 | 40 | 4 | 0.35806 | 2 | 24 | 6720 | 1.5062 | 5.7358 | 1169.915 | 1.5714 | 41798.6324 | 1360.0505 | 22600.7723 | 19.3183 | 0.017784 | 17.2597 | 0.39502
328 | 0.375 | 0.083 | 1.256 | 1.4503 | 2 | 34 | 4 | 0.27985 | 2 | 32 | 7616 | 1.4774 | 7.8319 | 1458.4709 | 1.2551 | 40062.1817 | 1090.254 | 28193.607 | 19.3309 | 0.011453 | 6.5862 | 0.45883
977 | 0.3125 | 0.065 | 1.256 | 1.4503 | 2 | 32 | 4 | 0.46988 | 2 | 25 | 5600 | 1.7298 | 4.8236 | 1171.1489 | 1.5603 | 41501.5369 | 1356.2965 | 22663.329 | 19.3514 | 0.01756 | 28.8153 | 0.39502
995 | 0.3125 | 0.065 | 1.256 | 1.4503 | 2 | 40 | 3 | 0.26783 | 3 | 24 | 4800 | 1.4055 | 5.7358 | 1094.8798 | 1.7991 | 47853.4412 | 1448.9911 | 21213.514 | 19.3752 | 0.02549 | 41.5333 | 0.4349
669 | 0.3125 | 0.065 | 1.256 | 1.4503 | 3 | 35 | 3 | 0.25975 | 2 | 28 | 7350 | 1.3893 | 5.8859 | 1099.0918 | 1.786 | 47504.5303 | 1442.1774 | 21313.7397 | 19.3921 | 0.025156 | 12.6135 | 0.4349
95 | 0.5 | 0.12 | 1.256 | 1.4503 | 2 | 30 | 4 | 0.39578 | 2 | 28 | 5880 | 1.9644 | 8.0778 | 2031.2383 | 0.89779 | 38208.4051 | 779.6574 | 39425.2546 | 19.4095 | 0.0059235 | 4.9768 | 0.58644
581 | 0.375 | 0.083 | 1.256 | 1.4503 | 2 | 32 | 4 | 0.26234 | 2 | 35 | 7840 | 1.4423 | 8.0827 | 1449.7249 | 1.2605 | 40232.0279 | 1092.2828 | 28141.2415 | 19.4114 | 0.011539 | 6.0366 | 0.45883
890 | 0.25 | 0.065 | 1.256 | 1.4503 | 2 | 41 | 4 | 0.44667 | 2 | 24 | 6888 | 1.5558 | 4.7136 | 1057.247 | 1.7399 | 37024.4253 | 1496.2345 | 20543.6999 | 19.4313 | 0.022413 | 136.5168 | 0.33122
510 | 0.3125 | 0.065 | 1.256 | 1.4503 | 2 | 32 | 4 | 0.39399 | 2 | 28 | 6272 | 1.578 | 5.4024 | 1162.5308 | 1.5718 | 41809.1957 | 1360.4927 | 22593.4272 | 19.4347 | 0.017792 | 20.8118 | 0.39502
406 | 0.3125 | 0.065 | 1.256 | 1.4503 | 2 | 40 | 4 | 0.37353 | 2 | 23 | 6440 | 1.5371 | 5.4968 | 1152.3889 | 1.5953 | 42434.3282 | 1369.786 | 22440.1421 | 19.4727 | 0.018269 | 19.1561 | 0.39502
826 | 0.3125 | 0.065 | 1.256 | 1.4503 | 2 | 38 | 4 | 0.35465 | 2 | 25 | 6650 | 1.4993 | 5.687 | 1150.6149 | 1.5957 | 42445.2639 | 1369.8165 | 22439.6419 | 19.5023 | 0.018277 | 17.4807 | 0.39502
660 | 0.375 | 0.083 | 1.256 | 1.4503 | 2 | 31 | 3 | 0.26269 | 3 | 30 | 4650 | 1.5387 | 6.7208 | 1353.453 | 1.4451 | 46126.7931 | 1164.0129 | 26407.089 | 19.5109 | 0.01657 | 24.37 | 0.50668
186 | 0.5 | 0.12 | 1.256 | 1.4503 | 2 | 31 | 4 | 0.30308 | 2 | 31 | 6727 | 1.779 | 9.2288 | 2011.1601 | 0.9077 | 38630.0534 | 783.2358 | 39245.1325 | 19.5137 | 0.0060396 | 3.3815 | 0.58644
489 | 0.3125 | 0.065 | 1.256 | 1.4503 | 3 | 39 | 3 | 0.37065 | 2 | 20 | 5850 | 1.6111 | 4.6647 | 1078.0857 | 1.826 | 48568.5137 | 1457.8697 | 21084.3217 | 19.5572 | 0.02618 | 23.4654 | 0.4349
972 | 0.5 | 0.12 | 1.256 | 1.4503 | 2 | 31 | 4 | 0.31939 | 2 | 30 | 6510 | 1.8116 | 8.9311 | 1999.5157 | 0.91298 | 38855.0199 | 785.345 | 39139.7335 | 19.5746 | 0.006102 | 3.6848 | 0.58644
263 | 0.5 | 0.12 | 1.256 | 1.4503 | 2 | 31 | 4 | 0.31849 | 2 | 30 | 6510 | 1.8099 | 8.9311 | 1996.5834 | 0.91432 | 38912.0832 | 785.8618 | 39113.9909 | 19.5905 | 0.0061179 | 3.6794 | 0.58644
274 | 0.375 | 0.083 | 1.256 | 1.4503 | 2 | 31 | 4 | 0.44051 | 2 | 26 | 5642 | 1.7987 | 5.8247 | 1421.2834 | 1.2844 | 40997.0436 | 1102.7678 | 27873.6766 | 19.6116 | 0.011932 | 14.874 | 0.45883
691 | 0.3125 | 0.065 | 1.256 | 1.4503 | 2 | 36 | 4 | 0.30013 | 2 | 29 | 7308 | 1.3903 | 6.2631 | 1139.6063 | 1.6089 | 42794.3259 | 1374.6335 | 22361.009 | 19.6217 | 0.018546 | 13.2901 | 0.39502
340 | 0.375 | 0.083 | 1.256 | 1.4503 | 2 | 34 | 4 | 0.35629 | 2 | 27 | 6426 | 1.6302 | 6.6082 | 1415.2846 | 1.2934 | 41284.6489 | 1105.8777 | 27795.2924 | 19.6394 | 0.012081 | 10.2847 | 0.45883
306 | 0.375 | 0.083 | 1.256 | 1.4503 | 3 | 35 | 3 | 0.26617 | 2 | 26 | 6825 | 1.5457 | 6.543 | 1333.2912 | 1.4722 | 46992.1435 | 1172.3675 | 26218.905 | 19.6648 | 0.017132 | 8.1844 | 0.50668
130 | 0.25 | 0.065 | 1.256 | 1.4503 | 2 | 31 | 4 | 0.33771 | 2 | 38 | 8246 | 1.3379 | 5.7133 | 1040.4563 | 1.7545 | 37335.1666 | 1501.0026 | 20478.4409 | 19.6822 | 0.022746 | 81.0373 | 0.33122
323 | 0.5 | 0.12 | 1.256 | 1.4503 | 2 | 31 | 4 | 0.37624 | 2 | 27 | 5859 | 1.9254 | 8.0379 | 1966.5852 | 0.92827 | 39505.6467 | 791.4277 | 38838.9142 | 19.7494 | 0.0062842 | 4.8669 | 0.58644
872 | 0.5 | 0.12 | 1.256 | 1.4503 | 2 | 31 | 4 | 0.27138 | 2 | 32 | 6944 | 1.7156 | 9.5265 | 1965.6907 | 0.92869 | 39523.624 | 791.2353 | 38848.359 | 19.7632 | 0.0062893 | 3.0243 | 0.58644
302 | 0.3125 | 0.065 | 1.256 | 1.4503 | 2 | 31 | 4 | 0.46222 | 2 | 25 | 5425 | 1.7145 | 4.6797 | 1121.5379 | 1.6277 | 43295.0251 | 1383.3134 | 22220.7 | 19.8127 | 0.018935 | 30.1671 | 0.39502
609 | 0.3125 | 0.065 | 1.256 | 1.4503 | 2 | 32 | 4 | 0.31813 | 2 | 31 | 6944 | 1.4263 | 5.9813 | 1122.0259 | 1.6286 | 43318.4991 | 1382.6085 | 22232.0299 | 19.8142 | 0.018954 | 15.0995 | 0.39502
102 | 0.375 | 0.083 | 1.256 | 1.4503 | 2 | 35 | 4 | 0.27391 | 2 | 30 | 7350 | 1.4655 | 7.5496 | 1391.0967 | 1.317 | 42036.8054 | 1114.5909 | 27578.0055 | 19.8246 | 0.012476 | 6.9391 | 0.45883
41 | 0.5 | 0.12 | 1.256 | 1.4503 | 2 | 30 | 4 | 0.39385 | 2 | 27 | 5670 | 1.9606 | 7.7893 | 1953.1975 | 0.93366 | 39735.0381 | 793.5495 | 38735.0657 | 19.8316 | 0.0063491 | 5.2985 | 0.58644
618 | 0.3125 | 0.065 | 1.256 | 1.4503 | 2 | 40 | 4 | 0.29053 | 2 | 26 | 7280 | 1.3711 | 6.2138 | 1113.3619 | 1.6513 | 43921.7879 | 1391.2668 | 22093.6725 | 19.8441 | 0.019428 | 13.1245 | 0.39502
456 | 0.5 | 0.12 | 1.256 | 1.4503 | 2 | 31 | 4 | 0.36825 | 2 | 27 | 5859 | 1.9094 | 8.0379 | 1943.1058 | 0.93949 | 39983.0106 | 795.6878 | 38630.973 | 19.881 | 0.0064196 | 4.8088 | 0.58644
930 | 0.375 | 0.083 | 1.256 | 1.4503 | 2 | 30 | 4 | 0.31956 | 2 | 32 | 6720 | 1.5568 | 6.9478 | 1387.2161 | 1.3146 | 41960.1394 | 1113.9494 | 27593.8851 | 19.8916 | 0.012435 | 8.8934 | 0.45883
957 | 0.5 | 0.12 | 1.256 | 1.4503 | 2 | 30 | 4 | 0.2837 | 2 | 32 | 6720 | 1.7403 | 9.2318 | 1943.7874 | 0.93818 | 39927.3998 | 794.9043 | 38669.0485 | 19.8937 | 0.0064037 | 3.2778 | 0.58644
196 | 0.375 | 0.083 | 1.256 | 1.4503 | 2 | 31 | 4 | 0.26983 | 2 | 34 | 7378 | 1.4573 | 7.6169 | 1385.08 | 1.318 | 42068.6283 | 1114.9629 | 27568.8034 | 19.9041 | 0.012493 | 6.836 | 0.45883
754 | 0.25 | 0.065 | 1.256 | 1.4503 | 3 | 44 | 3 | 0.3974 | 2 | 20 | 6600 | 1.521 | 4.2042 | 957.9076 | 2.0609 | 43854.0804 | 1610.3981 | 19087.3252 | 19.9261 | 0.034057 | 139.47 | 0.36312
650 | 0.5 | 0.12 | 1.256 | 1.4503 | 2 | 30 | 4 | 0.38709 | 2 | 27 | 5670 | 1.9471 | 7.7893 | 1933.9815 | 0.94294 | 40129.8447 | 797.0617 | 38564.3825 | 19.9404 | 0.0064615 | 5.2463 | 0.58644
727 | 0.5 | 0.12 | 1.256 | 1.4503 | 2 | 31 | 4 | 0.38635 | 2 | 26 | 5642 | 1.9456 | 7.7402 | 1922.347 | 0.94963 | 40414.7753 | 799.5921 | 38442.3418 | 19.9976 | 0.0065432 | 5.2876 | 0.58644
321 | 0.375 | 0.083 | 1.256 | 1.4503 | 2 | 32 | 4 | 0.33063 | 2 | 29 | 6496 | 1.5789 | 6.6971 | 1368.021 | 1.3357 | 42634.853 | 1122.1738 | 27391.6514 | 20.0228 | 0.012794 | 9.644 | 0.45883
389 | 0.375 | 0.083 | 1.256 | 1.4503 | 2 | 32 | 4 | 0.41942 | 2 | 25 | 5600 | 1.7565 | 5.7733 | 1366.3071 | 1.3374 | 42688.334 | 1123.3057 | 27364.0498 | 20.0277 | 0.012823 | 14.6014 | 0.45883
969 | 0.5 | 0.12 | 1.256 | 1.4503 | 2 | 30 | 4 | 0.43669 | 2 | 26 | 5460 | 1.791 | 5.6451 | 1367.5943 | 1.3335 | 42562.1718 | 1121.8799 | 27398.827 | 20.0343 | 0.012755 | 15.6908 | 0.45883
919 | 0.5 | 0.12 | 1.256 | 1.4503 | 2 | 31 | 4 | 0.31365 | 2 | 29 | 6293 | 1.8002 | 8.6334 | 1914.7677 | 0.95339 | 40574.7511 | 800.7649 | 38386.0395 | 20.0474 | 0.0065892 | 3.8797 | 0.58644
800 | 0.5 | 0.12 | 1.256 | 1.4503 | 2 | 30 | 4 | 0.31336 | 2 | 30 | 6300 | 1.7996 | 8.6548 | 1915.987 | 0.95179 | 40506.7355 | 800.1642 | 38414.8548 | 20.0496 | 0.0065696 | 3.8701 | 0.58644
923 | 0.375 | 0.083 | 1.256 | 1.4503 | 2 | 32 | 4 | 0.41318 | 2 | 25 | 5600 | 1.744 | 5.7733 | 1353.159 | 1.3504 | 43103.1198 | 1128.2508 | 27244.1137 | 20.1337 | 0.013046 | 14.4609 | 0.45883
994 | 0.3125 | 0.065 | 1.256 | 1.4503 | 2 | 38 | 4 | 0.4213 | 2 | 21 | 5586 | 1.6326 | 4.7771 | 1083.1779 | 1.6951 | 45087.8401 | 1409.3167 | 21810.7056 | 20.1358 | 0.020361 | 26.8387 | 0.39502
7 | 0.3125 | 0.065 | 1.256 | 1.4503 | 2 | 33 | 4 | 0.33881 | 2 | 28 | 6468 | 1.4677 | 5.5636 | 1087.0301 | 1.6826 | 44754.19 | 1403.8623 | 21895.447 | 20.1424 | 0.020092 | 17.8511 | 0.39502
541 | 0.25 | 0.065 | 1.256 | 1.4503 | 2 | 34 | 5 | 0.31748 | 2 | 21 | 6426 | 1.425 | 3.4475 | 829.6067 | 2.837 | 60368.9121 | 1839.2136 | 16712.6822 | 20.1453 | 0.067462 | 130.2138 | 0.39502
504 | 0.5 | 0.12 | 1.256 | 1.4503 | 2 | 33 | 4 | 0.41832 | 2 | 24 | 5544 | 1.7543 | 5.7082 | 1350.3515 | 1.3545 | 43232.4323 | 1129.8199 | 27206.2773 | 20.1476 | 0.013116 | 14.8435 | 0.45883
445 | 0.5 | 0.12 | 1.256 | 1.4503 | 2 | 31 | 4 | 0.35236 | 2 | 27 | 5859 | 1.8776 | 8.0379 | 1896.4253 | 0.96261 | 40967.1925 | 804.3585 | 38214.5453 | 20.1508 | 0.0067029 | 4.6932 | 0.58644
860 | 0.25 | 0.065 | 1.256 | 1.4503 | 3 | 45 | 3 | 0.32317 | 2 | 22 | 7425 | 1.3726 | 4.726 | 939.4818 | 2.1023 | 44736.2682 | 1623.5789 | 18932.3681 | 20.1519 | 0.035292 | 98.2367 | 0.36312
543 | 0.3125 | 0.065 | 1.256 | 1.4503 | 2 | 37 | 4 | 0.29608 | 2 | 27 | 6993 | 1.3822 | 5.9865 | 1081.6155 | 1.6964 | 45121.703 | 1408.8118 | 21818.5236 | 20.1722 | 0.020388 | 14.2716 | 0.39502
662 | 0.3125 | 0.065 | 1.256 | 1.4503 | 2 | 37 | 3 | 0.46141 | 2 | 41 | 7585 | 1.5533 | 9.0907 | 1471.3544 | 0.89073 | 23692.6169 | 1034.6315 | 29709.3144 | 20.1918 | 0.0049641 | 15.4606 | 0.31527
243 | 0.375 | 0.083 | 1.256 | 1.4503 | 2 | 30 | 4 | 0.4266 | 2 | 26 | 5460 | 1.7709 | 5.6451 | 1346.8882 | 1.354 | 43216.4931 | 1129.6828 | 27209.5789 | 20.2018 | 0.013107 | 15.4532 | 0.45883
910 | 0.5 | 0.12 | 1.256 | 1.4503 | 2 | 30 | 4 | 0.26744 | 2 | 32 | 6720 | 1.7078 | 9.2318 | 1888.9967 | 0.96539 | 41085.5019 | 805.0943 | 38179.6191 | 20.2116 | 0.0067374 | 3.1854 | 0.58644
287 | 0.3125 | 0.065 | 1.256 | 1.4503 | 2 | 32 | 4 | 0.29904 | 2 | 31 | 6944 | 1.3881 | 5.9813 | 1080.4919 | 1.6912 | 44983.6588 | 1406.8594 | 21848.8018 | 20.2212 | 0.020277 | 14.5405 | 0.39502
234 | 0.3125 | 0.065 | 1.256 | 1.4503 | 2 | 35 | 4 | 0.30366 | 2 | 28 | 6860 | 1.3974 | 5.8859 | 1077.345 | 1.7005 | 45232.5405 | 1410.4845 | 21792.6478 | 20.2281 | 0.020478 | 15.0013 | 0.39502
240 | 0.375 | 0.083 | 1.256 | 1.4503 | 2 | 37 | 4 | 0.46412 | 2 | 20 | 5180 | 1.7183 | 4.4345 | 1073.9628 | 1.7085 | 45443.2246 | 1414.7532 | 21726.8946 | 20.2306 | 0.020649 | 32.8902 | 0.39502
377 | 0.375 | 0.083 | 1.256 | 1.4503 | 2 | 34 | 4 | 0.45035 | 2 | 22 | 5236 | 1.8184 | 5.3844 | 1338.3946 | 1.3677 | 43656.4286 | 1135.0276 | 27081.4498 | 20.2343 | 0.013346 | 17.2707 | 0.45883
301 | 0.375 | 0.083 | 1.256 | 1.4503 | 2 | 36 | 4 | 0.41123 | 2 | 22 | 5544 | 1.7401 | 5.6884 | 1335.57 | 1.3728 | 43818.3086 | 1136.7351 | 27040.7714 | 20.2466 | 0.013435 | 14.681 | 0.45883
658 | 0.5 | 0.12 | 1.256 | 1.4503 | 2 | 31 | 4 | 0.26284 | 2 | 31 | 6727 | 1.6986 | 9.2288 | 1875.4491 | 0.97338 | 41425.3955 | 808.044 | 38040.2483 | 20.2833 | 0.0068369 | 3.1533 | 0.58644
391 | 0.25 | 0.065 | 1.256 | 1.4503 | 2 | 30 | 4 | 0.4195 | 2 | 32 | 6720 | 1.5014 | 4.6639 | 985.6814 | 1.8501 | 39368.8958 | 1537.0756 | 19997.8408 | 20.2883 | 0.024983 | 136.4246 | 0.33122
435 | 0.375 | 0.083 | 1.256 | 1.4503 | 2 | 30 | 4 | 0.39592 | 2 | 27 | 5670 | 1.7095 | 5.8622 | 1333.2841 | 1.3678 | 43657.4486 | 1134.7659 | 27087.6962 | 20.3165 | 0.013347 | 13.7607 | 0.45883
901 | 0.5 | 0.12 | 1.256 | 1.4503 | 2 | 31 | 4 | 0.36546 | 2 | 26 | 5642 | 1.9038 | 7.7402 | 1863.2505 | 0.97975 | 41696.6054 | 810.774 | 37912.1575 | 20.3473 | 0.0069168 | 5.125 | 0.58644
339 | 0.3125 | 0.065 | 1.256 | 1.4503 | 2 | 34 | 4 | 0.42126 | 2 | 23 | 5474 | 1.6326 | 4.7025 | 1061.3934 | 1.7247 | 45874.8603 | 1420.6566 | 21636.6096 | 20.3851 | 0.021002 | 27.8376 | 0.39502
194 | 0.5 | 0.12 | 1.256 | 1.4503 | 2 | 31 | 4 | 0.27592 | 2 | 30 | 6510 | 1.7247 | 8.9311 | 1857.6465 | 0.98271 | 41822.3915 | 811.5411 | 37876.322 | 20.3894 | 0.006954 | 3.4234 | 0.58644
889 | 0.5 | 0.12 | 1.256 | 1.4503 | 2 | 30 | 4 | 0.44028 | 2 | 25 | 5250 | 1.7982 | 5.428 | 1322.094 | 1.3793 | 44026.9631 | 1139.3713 | 26978.2042 | 20.4057 | 0.01355 | 16.933 | 0.45883
787 | 0.25 | 0.065 | 1.256 | 1.4503 | 2 | 37 | 3 | 0.32662 | 3 | 26 | 4810 | 1.3795 | 4.6275 | 919.1572 | 2.1388 | 45511.5668 | 1637.5993 | 18770.2774 | 20.4212 | 0.036395 | 326.0241 | 0.36312
587 | 0.3125 | 0.065 | 1.256 | 1.4503 | 2 | 33 | 4 | 0.36425 | 2 | 26 | 6006 | 1.5185 | 5.1662 | 1057.2522 | 1.7299 | 46014.7102 | 1422.2204 | 21612.8194 | 20.4424 | 0.021117 | 21.3738 | 0.39502
851 | 0.5 | 0.12 | 1.256 | 1.4503 | 2 | 31 | 4 | 0.41525 | 2 | 25 | 5425 | 1.7482 | 5.6007 | 1315.1074 | 1.3881 | 44306.9649 | 1142.5293 | 26903.6353 | 20.4574 | 0.013704 | 15.3632 | 0.45883
276 | 0.25 | 0.065 | 1.256 | 1.4503 | 2 | 32 | 4 | 0.44947 | 2 | 28 | 6272 | 1.5614 | 4.3388 | 967.0985 | 1.8895 | 40206.4327 | 1551.5043 | 19811.8641 | 20.4859 | 0.025933 | 162.5112 | 0.33122
578 | 0.375 | 0.083 | 1.256 | 1.4503 | 2 | 30 | 4 | 0.36442 | 2 | 28 | 5880 | 1.6465 | 6.0793 | 1312.9993 | 1.3889 | 44331.9209 | 1142.5409 | 26903.3633 | 20.49 | 0.013718 | 12.2376 | 0.45883
500 | 0.25 | 0.065 | 1.256 | 1.4503 | 3 | 39 | 3 | 0.38505 | 2 | 22 | 6435 | 1.4963 | 4.1181 | 914.0426 | 2.1537 | 45828.0779 | 1641.0037 | 18731.3362 | 20.4928 | 0.036851 | 142.9032 | 0.36312
109 | 0.5 | 0.12 | 1.256 | 1.4503 | 2 | 31 | 4 | 0.2689 | 2 | 30 | 6510 | 1.7107 | 8.9311 | 1834.7186 | 0.99499 | 42345.0341 | 816.0171 | 37668.5656 | 20.531 | 0.0071096 | 3.3811 | 0.58644
299 | 0.5 | 0.12 | 1.256 | 1.4503 | 2 | 31 | 4 | 0.37932 | 2 | 25 | 5425 | 1.9315 | 7.4425 | 1829.2877 | 0.99794 | 42470.7493 | 817.499 | 37600.2841 | 20.5546 | 0.0071473 | 5.6158 | 0.58644
275 | 0.5 | 0.12 | 1.256 | 1.4503 | 2 | 31 | 4 | 0.28505 | 2 | 29 | 6293 | 1.743 | 8.6334 | 1824.5304 | 1.0005 | 42581.4895 | 818.1045 | 37572.4547 | 20.5929 | 0.0071805 | 3.6969 | 0.58644
630 | 0.375 | 0.083 | 1.256 | 1.4503 | 2 | 30 | 4 | 0.45642 | 2 | 24 | 5040 | 1.8305 | 5.2109 | 1299.7963 | 1.403 | 44782.2334 | 1148.3105 | 26768.1892 | 20.5941 | 0.013968 | 18.6679 | 0.45883
785 | 0.3125 | 0.065 | 1.256 | 1.4503 | 2 | 30 | 4 | 0.29844 | 2 | 32 | 6720 | 1.3869 | 5.8058 | 1044.366 | 1.7462 | 46445.8674 | 1427.8028 | 21528.3173 | 20.6138 | 0.021474 | 15.4075 | 0.39502
332 | 0.3125 | 0.065 | 1.256 | 1.4503 | 2 | 32 | 4 | 0.3145 | 2 | 29 | 6496 | 1.419 | 5.5954 | 1042.2414 | 1.7532 | 46634.5693 | 1430.6076 | 21486.1097 | 20.6153 | 0.021631 | 16.9095 | 0.39502
766 | 0.5 | 0.12 | 1.256 | 1.4503 | 2 | 31 | 4 | 0.32628 | 2 | 27 | 5859 | 1.8254 | 8.0379 | 1819.8199 | 1.0031 | 42691.7077 | 819.2009 | 37522.1662 | 20.6186 | 0.0072137 | 4.5036 | 0.58644
891 | 0.25 | 0.065 | 1.256 | 1.4503 | 2 | 38 | 3 | 0.43872 | 2 | 46 | 8740 | 1.4123 | 8.3989 | 1254.1936 | 1.0457 | 22251.3619 | 1185.163 | 25935.8365 | 20.6793 | 0.0069724 | 82.9649 | 0.26741
140 | 0.375 | 0.083 | 1.256 | 1.4503 | 2 | 31 | 4 | 0.33405 | 2 | 28 | 6076 | 1.5857 | 6.2727 | 1287.3757 | 1.418 | 45261.3926 | 1153.1755 | 26655.2597 | 20.7051 | 0.014237 | 10.945 | 0.45883
773 | 0.375 | 0.083 | 1.256 | 1.4503 | 2 | 33 | 4 | 0.36232 | 2 | 25 | 5775 | 1.6423 | 5.946 | 1284.9977 | 1.4233 | 45431.1946 | 1155.3011 | 26606.2169 | 20.7053 | 0.014333 | 12.5972 | 0.45883
932 | 0.25 | 0.065 | 1.256 | 1.4503 | 2 | 32 | 3 | 0.31652 | 3 | 30 | 4800 | 1.3593 | 4.6487 | 899.0095 | 2.1778 | 46340.9823 | 1650.2119 | 18626.815 | 20.7193 | 0.037594 | 320.7528 | 0.36312
419 | 0.5 | 0.12 | 1.256 | 1.4503 | 2 | 30 | 4 | 0.44876 | 2 | 24 | 5040 | 1.8152 | 5.2109 | 1285.282 | 1.4188 | 45287.9474 | 1154.143 | 26632.9152 | 20.7215 | 0.014252 | 18.4595 | 0.45883
584 | 0.375 | 0.083 | 1.256 | 1.4503 | 2 | 36 | 4 | 0.25318 | 2 | 28 | 7056 | 1.424 | 7.2397 | 1280.4666 | 1.4319 | 45703.9785 | 1157.7188 | 26550.6559 | 20.7351 | 0.014488 | 7.1606 | 0.45883
718 | 0.3125 | 0.065 | 1.256 | 1.4503 | 2 | 30 | 4 | 0.32463 | 2 | 30 | 6300 | 1.4393 | 5.443 | 1030.8026 | 1.7691 | 47057.005 | 1436.6587 | 21395.6131 | 20.7563 | 0.021984 | 18.2244 | 0.39502
580 | 0.3125 | 0.065 | 1.256 | 1.4503 | 2 | 33 | 3 | 0.30067 | 3 | 24 | 3960 | 1.4712 | 4.7688 | 964.4178 | 2.0319 | 54047.2121 | 1532.0154 | 20063.8923 | 20.8042 | 0.031763 | 62.834 | 0.4349
671 | 0.3125 | 0.065 | 1.256 | 1.4503 | 2 | 39 | 4 | 0.2977 | 2 | 24 | 6552 | 1.3855 | 5.5977 | 1016.7464 | 1.807 | 48065.3639 | 1450.4419 | 21192.2951 | 20.8432 | 0.022839 | 16.1035 | 0.39502
162 | 0.25 | 0.065 | 1.256 | 1.4503 | 2 | 35 | 3 | 0.43031 | 3 | 22 | 3850 | 1.5869 | 3.7129 | 885.8248 | 2.2159 | 47153.2014 | 1663.4741 | 18478.312 | 20.86 | 0.038786 | 588.5176 | 0.36312
17 | 0.3125 | 0.065 | 1.256 | 1.4503 | 2 | 36 | 3 | 0.32123 | 3 | 21 | 3780 | 1.5123 | 4.5353 | 957.1044 | 2.0525 | 54594.0046 | 1539.1926 | 19970.3356 | 20.8654 | 0.032349 | 71.078 | 0.4349
40 | 0.5 | 0.12 | 1.256 | 1.4503 | 2 | 31 | 4 | 0.33467 | 2 | 26 | 5642 | 1.8422 | 7.7402 | 1776.1395 | 1.0278 | 43741.6221 | 828.1163 | 37118.2054 | 20.8982 | 0.0075335 | 4.8854 | 0.58644
818 | 0.5 | 0.12 | 1.256 | 1.4503 | 2 | 30 | 4 | 0.25068 | 2 | 31 | 6510 | 1.6742 | 8.9433 | 1775.2567 | 1.0272 | 43717.8335 | 827.5884 | 37141.8856 | 20.922 | 0.0075262 | 3.2716 | 0.58644
600 | 0.25 | 0.065 | 1.256 | 1.4503 | 2 | 32 | 4 | 0.42378 | 2 | 28 | 6272 | 1.51 | 4.3388 | 926.7003 | 1.9718 | 41959.1759 | 1580.3931 | 19449.7132 | 20.9881 | 0.027978 | 155.7226 | 0.33122
922 | 0.375 | 0.083 | 1.256 | 1.4503 | 2 | 33 | 4 | 0.39589 | 2 | 23 | 5313 | 1.7094 | 5.4703 | 1249.2686 | 1.464 | 46730.5271 | 1170.3401 | 26264.3255 | 21.0238 | 0.015077 | 15.4737 | 0.45883
693 | 0.375 | 0.083 | 1.256 | 1.4503 | 2 | 31 | 4 | 0.40895 | 2 | 24 | 5208 | 1.7356 | 5.3766 | 1250.1613 | 1.4602 | 46608.7193 | 1169.0435 | 26293.4562 | 21.0321 | 0.015006 | 16.3767 | 0.45883
23 | 0.375 | 0.083 | 1.256 | 1.4503 | 2 | 34 | 4 | 0.45937 | 2 | 20 | 4760 | 1.8364 | 4.895 | 1232.86 | 1.4848 | 47393.4815 | 1178.1621 | 26089.952 | 21.1621 | 0.015463 | 20.7881 | 0.45883
950 | 0.375 | 0.083 | 1.256 | 1.4503 | 2 | 31 | 3 | 0.2998 | 3 | 24 | 3720 | 1.613 | 5.3766 | 1160.6351 | 1.6852 | 53789.8992 | 1247.2381 | 24645.0084 | 21.2341 | 0.021867 | 39.1226 | 0.50668
663 | 0.375 | 0.083 | 1.256 | 1.4503 | 2 | 32 | 4 | 0.37784 | 2 | 24 | 5376 | 1.6733 | 5.5424 | 1227.5996 | 1.4885 | 47511.7245 | 1179.0217 | 26070.93 | 21.2373 | 0.015533 | 14.7106 | 0.45883
576 | 0.3125 | 0.065 | 1.256 | 1.4503 | 3 | 30 | 3 | 0.29145 | 2 | 26 | 5850 | 1.4527 | 4.7173 | 932.8893 | 2.0944 | 55709.9665 | 1550.7949 | 19820.9273 | 21.2468 | 0.033561 | 20.3051 | 0.4349
586 | 0.375 | 0.083 | 1.256 | 1.4503 | 2 | 34 | 3 | 0.32003 | 3 | 21 | 3570 | 1.6534 | 5.1397 | 1154.5606 | 1.6988 | 54222.4138 | 1251.8082 | 24555.0345 | 21.2679 | 0.022188 | 43.6938 | 0.50668
363 | 0.3125 | 0.065 | 1.256 | 1.4503 | 2 | 40 | 3 | 0.36953 | 2 | 40 | 8000 | 1.3696 | 9.5597 | 1321.5433 | 0.99367 | 26430.596 | 1091.9156 | 28150.7039 | 21.3014 | 0.0059843 | 11.9618 | 0.31527
432 | 0.375 | 0.083 | 1.256 | 1.4503 | 2 | 31 | 4 | 0.44844 | 2 | 22 | 4774 | 1.8145 | 4.9286 | 1216.8634 | 1.5002 | 47884.1066 | 1183.5927 | 25970.2458 | 21.342 | 0.015753 | 20.3499 | 0.45883
575 | 0.25 | 0.065 | 1.256 | 1.4503 | 2 | 43 | 3 | 0.45694 | 2 | 37 | 7955 | 1.4487 | 7.6075 | 1177.8834 | 1.1168 | 23763.788 | 1222.6745 | 25140.1284 | 21.3435 | 0.0077961 | 101.4792 | 0.26741
690 | 0.5 | 0.12 | 1.256 | 1.4503 | 2 | 32 | 4 | 0.45696 | 2 | 21 | 4704 | 1.8316 | 4.8496 | 1214.0876 | 1.5051 | 48040.5002 | 1185.3752 | 25931.1927 | 21.3586 | 0.015845 | 21.1632 | 0.45883
135 | 0.3125 | 0.065 | 1.256 | 1.4503 | 3 | 35 | 3 | 0.31479 | 2 | 21 | 5512.5 | 1.4994 | 4.4145 | 919.3974 | 2.135 | 56789.1993 | 1564.4229 | 19648.2628 | 21.3708 | 0.034754 | 23.6436 | 0.4349
22 | 0.25 | 0.065 | 1.256 | 1.4503 | 2 | 30 | 3 | 0.39875 | 3 | 26 | 3900 | 1.5237 | 3.7894 | 851.0403 | 2.2959 | 48854.3112 | 1688.4429 | 18205.0536 | 21.3915 | 0.041341 | 545.1989 | 0.36312
434 | 0.3125 | 0.065 | 1.256 | 1.4503 | 3 | 32 | 3 | 0.36073 | 2 | 21 | 5040 | 1.5913 | 4.0518 | 913.1338 | 2.1441 | 57030.2232 | 1567.8682 | 19605.0877 | 21.4701 | 0.035024 | 30.2019 | 0.4349
50 | 0.3125 | 0.065 | 1.256 | 1.4503 | 2 | 32 | 4 | 0.33167 | 2 | 26 | 5824 | 1.4534 | 5.0166 | 965.7565 | 1.8921 | 50327.8806 | 1481.6263 | 20746.2523 | 21.4819 | 0.024814 | 21.2849 | 0.39502
668 | 0.5 | 0.12 | 1.256 | 1.4503 | 2 | 35 | 3 | 0.46178 | 2 | 38 | 6650 | 1.6498 | 9.5629 | 1608.7345 | 0.81345 | 25964.1808 | 888.7876 | 34584.4076 | 21.4979 | 0.0040308 | 10.6205 | 0.36312
993 | 0.5 | 0.12 | 1.256 | 1.4503 | 2 | 30 | 4 | 0.28008 | 2 | 28 | 5880 | 1.733 | 8.0778 | 1690.1367 | 1.079 | 45919.5843 | 845.8556 | 36339.7622 | 21.5011 | 0.0082184 | 4.141 | 0.58644
729 | 0.375 | 0.083 | 1.256 | 1.4503 | 2 | 33 | 3 | 0.27591 | 3 | 23 | 3795 | 1.5652 | 5.4703 | 1132.8903 | 1.7298 | 55211.7976 | 1261.5009 | 24366.3657 | 21.5081 | 0.022929 | 36.1031 | 0.50668
871 | 0.5 | 0.12 | 1.256 | 1.4503 | 2 | 31 | 4 | 0.30079 | 2 | 26 | 5642 | 1.7745 | 7.7402 | 1680.3249 | 1.0864 | 46235.8329 | 848.4953 | 36226.71 | 21.5593 | 0.0083202 | 4.6219 | 0.58644
918 | 0.25 | 0.065 | 1.256 | 1.4503 | 2 | 40 | 3 | 0.36818 | 2 | 46 | 9200 | 1.2712 | 8.8225 | 1157.5226 | 1.1345 | 24140.6437 | 1231.3199 | 24963.6128 | 21.5664 | 0.0080078 | 66.3055 | 0.26741
313 | 0.3125 | 0.065 | 1.256 | 1.4503 | 2 | 36 | 3 | 0.42943 | 2 | 39 | 7020 | 1.4894 | 8.4228 | 1291.4129 | 1.0141 | 26974.1558 | 1103.215 | 27862.3782 | 21.5751 | 0.0061973 | 16.8567 | 0.31527
471 | 0.375 | 0.083 | 1.256 | 1.4503 | 2 | 36 | 4 | 0.34122 | 2 | 22 | 5544 | 1.6001 | 5.6884 | 1189.6173 | 1.5412 | 49194.3241 | 1197.3578 | 25671.6857 | 21.5798 | 0.016538 | 13.0766 | 0.45883
123 | 0.375 | 0.083 | 1.256 | 1.4503 | 2 | 36 | 4 | 0.39643 | 2 | 20 | 5040 | 1.7105 | 5.1712 | 1186.0975 | 1.5458 | 49340.3103 | 1199.3045 | 25630.0158 | 21.6087 | 0.016626 | 17.035 | 0.45883
428 | 0.25 | 0.065 | 1.256 | 1.4503 | 2 | 42 | 3 | 0.45645 | 2 | 37 | 7770 | 1.4477 | 7.4371 | 1149.5426 | 1.1437 | 24336.4906 | 1236.444 | 24860.1583 | 21.6261 | 0.0081189 | 105.8037 | 0.26741
359 | 0.5 | 0.12 | 1.256 | 1.4503 | 2 | 31 | 4 | 0.29713 | 2 | 26 | 5642 | 1.7671 | 7.7402 | 1669.9702 | 1.0931 | 46522.5187 | 850.7862 | 36129.1633 | 21.6346 | 0.0084131 | 4.5934 | 0.58644
603 | 0.5 | 0.12 | 1.256 | 1.4503 | 2 | 30 | 4 | 0.36764 | 2 | 24 | 5040 | 1.9082 | 6.9238 | 1669.9605 | 1.092 | 46474.3779 | 850.6839 | 36133.5062 | 21.6373 | 0.0083974 | 6.3008 | 0.58644
485 | 0.375 | 0.083 | 1.256 | 1.4503 | 2 | 36 | 4 | 0.26931 | 2 | 25 | 6300 | 1.4563 | 6.464 | 1181.4757 | 1.5519 | 49533.325 | 1200.5343 | 25603.761 | 21.671 | 0.016744 | 9.0755 | 0.45883
292 | 0.375 | 0.083 | 1.256 | 1.4503 | 2 | 34 | 4 | 0.29819 | 2 | 25 | 5950 | 1.514 | 6.1187 | 1180.4565 | 1.5507 | 49497.4002 | 1200.3634 | 25607.4055 | 21.6928 | 0.016722 | 10.6432 | 0.45883
170 | 0.375 | 0.083 | 1.256 | 1.4503 | 2 | 34 | 4 | 0.2979 | 2 | 25 | 5950 | 1.5135 | 6.1187 | 1179.8027 | 1.5516 | 49524.8293 | 1200.659 | 25601.1007 | 21.6995 | 0.016739 | 10.6373 | 0.45883
61 | 0.375 | 0.083 | 1.256 | 1.4503 | 2 | 31 | 4 | 0.42767 | 2 | 22 | 4774 | 1.773 | 4.9286 | 1179.5797 | 1.5476 | 49397.6068 | 1200.1347 | 25612.2853 | 21.7131 | 0.016661 | 19.7264 | 0.45883
991 | 0.3125 | 0.065 | 1.256 | 1.4503 | 2 | 37 | 4 | 0.33094 | 2 | 22 | 5698 | 1.4519 | 4.8779 | 943.5712 | 1.9445 | 51722.9966 | 1500.1518 | 20490.0554 | 21.7154 | 0.026071 | 22.1124 | 0.39502
144 | 0.3125 | 0.065 | 1.256 | 1.4503 | 2 | 34 | 4 | 0.30664 | 2 | 25 | 5950 | 1.4033 | 5.1114 | 939.979 | 1.9475 | 51800.3853 | 1500.9446 | 20479.232 | 21.7869 | 0.026142 | 19.5091 | 0.39502
638 | 0.5 | 0.12 | 1.256 | 1.4503 | 2 | 31 | 4 | 0.26717 | 2 | 27 | 5859 | 1.7072 | 8.0379 | 1646.1883 | 1.1089 | 47194.6142 | 856.0228 | 35908.149 | 21.8129 | 0.0086327 | 4.0739 | 0.58644
149 | 0.375 | 0.083 | 1.256 | 1.4503 | 2 | 31 | 4 | 0.45291 | 2 | 21 | 4557 | 1.8235 | 4.7046 | 1169.2209 | 1.5613 | 49835.2513 | 1205.0341 | 25508.1527 | 21.8164 | 0.016928 | 22.2816 | 0.45883
562 | 0.25 | 0.065 | 1.256 | 1.4503 | 3 | 41 | 3 | 0.2803 | 2 | 23 | 7072.5 | 1.2868 | 4.5172 | 818.8792 | 2.4069 | 51216.2968 | 1718.9427 | 17882.0341 | 21.8372 | 0.045019 | 98.1664 | 0.36312
713 | 0.375 | 0.083 | 1.256 | 1.4503 | 2 | 32 | 4 | 0.32338 | 2 | 25 | 5600 | 1.5644 | 5.7733 | 1164.0655 | 1.5698 | 50104.8896 | 1207.1174 | 25464.1295 | 21.8752 | 0.017094 | 12.4401 | 0.45883
782 | 0.25 | 0.065 | 1.256 | 1.4503 | 2 | 31 | 4 | 0.42008 | 2 | 27 | 5859 | 1.5026 | 4.0595 | 860.245 | 2.1221 | 45156.4522 | 1631.1985 | 18843.9315 | 21.9053 | 0.031901 | 175.0879 | 0.33122
572 | 0.25 | 0.065 | 1.256 | 1.4503 | 2 | 32 | 4 | 0.40012 | 2 | 27 | 6048 | 1.4627 | 4.1838 | 857.7309 | 2.1304 | 45333.0802 | 1633.7548 | 18814.4464 | 21.9351 | 0.032124 | 159.6583 | 0.33122
220 | 0.3125 | 0.065 | 1.256 | 1.4503 | 2 | 40 | 3 | 0.43821 | 2 | 33 | 6600 | 1.507 | 7.8867 | 1232.3132 | 1.0656 | 28344.3992 | 1130.4275 | 27191.6531 | 22.0655 | 0.0067496 | 19.1223 | 0.31527
722 | 0.25 | 0.065 | 1.256 | 1.4503 | 2 | 36 | 4 | 0.3927 | 2 | 24 | 6048 | 1.4478 | 4.161 | 846.491 | 2.166 | 46090.2052 | 1645.2837 | 18682.6099 | 22.0707 | 0.033093 | 157.5661 | 0.33122
145 | 0.375 | 0.083 | 1.256 | 1.4503 | 2 | 31 | 4 | 0.29023 | 2 | 27 | 5859 | 1.4981 | 6.0487 | 1144.8764 | 1.5945 | 50894.9413 | 1215.3392 | 25291.864 | 22.0913 | 0.017584 | 10.7782 | 0.45883
416 | 0.375 | 0.083 | 1.256 | 1.4503 | 2 | 33 | 4 | 0.42561 | 2 | 20 | 4620 | 1.7689 | 4.7568 | 1137.9542 | 1.6073 | 51301.6987 | 1220.5744 | 25183.3839 | 22.1304 | 0.017839 | 20.8656 | 0.45883
733 | 0.375 | 0.083 | 1.256 | 1.4503 | 2 | 35 | 4 | 0.38555 | 2 | 20 | 4900 | 1.6888 | 5.0331 | 1133.1036 | 1.6169 | 51608.0473 | 1223.5533 | 25122.0708 | 22.171 | 0.018032 | 17.6129 | 0.45883
131 | 0.3125 | 0.065 | 1.256 | 1.4503 | 2 | 31 | 4 | 0.31782 | 2 | 26 | 5642 | 1.4257 | 4.8669 | 911.09 | 2.0037 | 53295.5187 | 1520.5515 | 20215.1604 | 22.1879 | 0.027525 | 21.9514 | 0.39502
6 | 0.375 | 0.083 | 1.256 | 1.4503 | 2 | 30 | 4 | 0.30295 | 2 | 27 | 5670 | 1.5236 | 5.8622 | 1135.0478 | 1.6066 | 51282.2323 | 1219.5504 | 25204.5285 | 22.2057 | 0.017827 | 11.7147 | 0.45883
971 | 0.25 | 0.065 | 1.256 | 1.4503 | 2 | 44 | 4 | 0.34324 | 2 | 21 | 6468 | 1.3489 | 4.4145 | 825.0781 | 2.2332 | 47519.8795 | 1666.3302 | 18446.64 | 22.3574 | 0.03496 | 127.1521 | 0.33122
804 | 0.3125 | 0.065 | 1.256 | 1.4503 | 2 | 40 | 3 | 0.37398 | 2 | 36 | 7200 | 1.3785 | 8.6037 | 1199.4155 | 1.0948 | 29121.8307 | 1145.1613 | 26841.8016 | 22.3791 | 0.0070727 | 14.5836 | 0.31527
487 | 0.375 | 0.083 | 1.256 | 1.4503 | 2 | 36 | 4 | 0.3524 | 2 | 20 | 5040 | 1.6225 | 5.1712 | 1102.6507 | 1.6628 | 53074.303 | 1238.6434 | 24816.0155 | 22.5058 | 0.018971 | 15.8365 | 0.45883
963 | 0.25 | 0.065 | 1.256 | 1.4503 | 2 | 34 | 4 | 0.32431 | 2 | 28 | 6664 | 1.3111 | 4.5966 | 818.4505 | 2.2366 | 47593.6138 | 1667.2681 | 18436.2627 | 22.5258 | 0.035057 | 115.9755 | 0.33122
898 | 0.5 | 0.12 | 1.256 | 1.4503 | 2 | 30 | 4 | 0.29631 | 2 | 25 | 5250 | 1.7655 | 7.2123 | 1551.7673 | 1.1752 | 50014.1845 | 878.0834 | 35006.0071 | 22.5588 | 0.009584 | 5.2221 | 0.58644
843 | 0.25 | 0.065 | 1.256 | 1.4503 | 2 | 33 | 3 | 0.44971 | 2 | 44 | 7260 | 1.4342 | 7.0207 | 1061.8116 | 1.2304 | 26181.2134 | 1279.3813 | 24025.8255 | 22.6272 | 0.0091996 | 118.2649 | 0.26741
217 | 0.5 | 0.12 | 1.256 | 1.4503 | 2 | 30 | 4 | 0.27013 | 2 | 26 | 5460 | 1.7131 | 7.5008 | 1542.1664 | 1.1825 | 50325.5544 | 880.3284 | 34916.7343 | 22.6414 | 0.009692 | 4.6498 | 0.58644
509 | 0.5 | 0.12 | 1.256 | 1.4503 | 2 | 31 | 4 | 0.37946 | 2 | 21 | 4557 | 1.9318 | 6.2517 | 1536.9225 | 1.1878 | 50549.8628 | 882.5055 | 34830.5982 | 22.6626 | 0.0097702 | 7.6912 | 0.58644
390 | 0.5 | 0.12 | 1.256 | 1.4503 | 2 | 31 | 4 | 0.34791 | 2 | 22 | 4774 | 1.8687 | 6.5494 | 1534.585 | 1.1896 | 50626.8601 | 882.9555 | 34812.8454 | 22.6855 | 0.0097971 | 6.7404 | 0.58644
70 | 0.3125 | 0.065 | 1.256 | 1.4503 | 2 | 31 | 4 | 0.33545 | 2 | 24 | 5208 | 1.4609 | 4.4925 | 869.7838 | 2.0988 | 55826.5314 | 1552.8716 | 19794.42 | 22.7579 | 0.029946 | 26.237 | 0.39502
291 | 0.375 | 0.083 | 1.256 | 1.4503 | 2 | 34 | 4 | 0.27295 | 2 | 24 | 5712 | 1.4636 | 5.8739 | 1079.0215 | 1.6965 | 54150.4736 | 1249.0886 | 24608.497 | 22.8063 | 0.019675 | 10.9084 | 0.45883
552 | 0.5 | 0.12 | 1.256 | 1.4503 | 2 | 31 | 4 | 0.26511 | 2 | 25 | 5425 | 1.7031 | 7.4425 | 1518.6477 | 1.2021 | 51158.1608 | 886.5755 | 34670.6999 | 22.83 | 0.0099838 | 4.6621 | 0.58644
14 | 0.375 | 0.083 | 1.256 | 1.4503 | 2 | 35 | 3 | 0.4209 | 2 | 36 | 6300 | 1.568 | 9.0596 | 1427.2255 | 0.9169 | 29266.2041 | 941.6285 | 32643.6504 | 22.8721 | 0.0049538 | 10.9633 | 0.36312
555 | 0.3125 | 0.065 | 1.256 | 1.4503 | 2 | 30 | 4 | 0.32677 | 2 | 25 | 5250 | 1.4436 | 4.5358 | 862.5239 | 2.1143 | 56237.8442 | 1557.9148 | 19730.3424 | 22.8751 | 0.030349 | 25.4377 | 0.39502
9 | 0.25 | 0.065 | 1.256 | 1.4503 | 2 | 36 | 4 | 0.4063 | 2 | 22 | 5544 | 1.475 | 3.8142 | 794.8529 | 2.3067 | 49084.4876 | 1689.9768 | 18188.5296 | 22.8829 | 0.03706 | 189.0009 | 0.33122
257 | 0.375 | 0.083 | 1.256 | 1.4503 | 2 | 34 | 4 | 0.36815 | 2 | 20 | 4760 | 1.654 | 4.895 | 1069.5814 | 1.7115 | 54628.4042 | 1254.6742 | 24498.9446 | 22.9052 | 0.019991 | 18.035 | 0.45883
670 | 0.5 | 0.12 | 1.256 | 1.4503 | 2 | 30 | 4 | 0.38373 | 2 | 21 | 4410 | 1.9403 | 6.0583 | 1496.7814 | 1.2184 | 51851.5105 | 892.2835 | 34448.909 | 23.0153 | 0.01023 | 8.2118 | 0.58644
845 | 0.5 | 0.12 | 1.256 | 1.4503 | 2 | 30 | 4 | 0.31777 | 2 | 23 | 4830 | 1.8084 | 6.6353 | 1479.6099 | 1.2325 | 52453.27 | 896.4427 | 34289.0784 | 23.1744 | 0.010446 | 6.2899 | 0.58644
258 | 0.375 | 0.083 | 1.256 | 1.4503 | 2 | 35 | 4 | 0.26437 | 2 | 23 | 5635 | 1.4464 | 5.7881 | 1046.2933 | 1.751 | 55889.9313 | 1266.5302 | 24269.6082 | 23.1958 | 0.020839 | 10.9878 | 0.45883
305 | 0.5 | 0.12 | 1.256 | 1.4503 | 2 | 30 | 4 | 0.31665 | 2 | 23 | 4830 | 1.8062 | 6.6353 | 1476.8783 | 1.2348 | 52550.2841 | 897.1509 | 34262.009 | 23.1989 | 0.010481 | 6.2783 | 0.58644
455 | 0.5 | 0.12 | 1.256 | 1.4503 | 2 | 31 | 4 | 0.26871 | 2 | 24 | 5208 | 1.7103 | 7.1448 | 1467.2926 | 1.2441 | 52948.6881 | 899.8364 | 34159.7587 | 23.2808 | 0.010625 | 5.0502 | 0.58644
632 | 0.3125 | 0.065 | 1.256 | 1.4503 | 2 | 35 | 3 | 0.40522 | 2 | 36 | 6300 | 1.441 | 7.5676 | 1111.1621 | 1.1777 | 31325.6682 | 1186.7094 | 25902.0395 | 23.3108 | 0.008027 | 19.6452 | 0.31527
57 | 0.5 | 0.12 | 1.256 | 1.4503 | 2 | 31 | 4 | 0.34659 | 2 | 21 | 4557 | 1.8661 | 6.2517 | 1461.8271 | 1.2488 | 53146.6537 | 901.6502 | 34091.0412 | 23.3208 | 0.010698 | 7.3154 | 0.58644
8 | 0.25 | 0.065 | 1.256 | 1.4503 | 2 | 36 | 4 | 0.26921 | 2 | 28 | 7056 | 1.2009 | 4.8545 | 769.131 | 2.3838 | 50726.0073 | 1712.0887 | 17953.6218 | 23.3427 | 0.039327 | 92.8099 | 0.33122
495 | 0.25 | 0.065 | 1.256 | 1.4503 | 2 | 32 | 4 | 0.43001 | 2 | 23 | 5152 | 1.5225 | 3.564 | 769.2683 | 2.3754 | 50546.1904 | 1711.2327 | 17962.6027 | 23.3502 | 0.039076 | 224.8626 | 0.33122
183 | 0.5 | 0.12 | 1.256 | 1.4503 | 2 | 31 | 4 | 0.34155 | 2 | 21 | 4557 | 1.856 | 6.2517 | 1450.3085 | 1.2587 | 53568.756 | 904.6959 | 33976.2715 | 23.4269 | 0.010852 | 7.2577 | 0.58644
556 | 0.375 | 0.083 | 1.256 | 1.4503 | 2 | 35 | 3 | 0.4276 | 2 | 34 | 5950 | 1.5814 | 8.5563 | 1362.9337 | 0.96015 | 30646.74 | 962.681 | 31929.7804 | 23.4272 | 0.005366 | 12.2885 | 0.36312
983 | 0.25 | 0.065 | 1.256 | 1.4503 | 2 | 45 | 3 | 0.45014 | 2 | 30 | 6750 | 1.4351 | 6.4445 | 987.9491 | 1.3328 | 28361.05 | 1327.5861 | 23153.4453 | 23.4359 | 0.010557 | 135.0368 | 0.26741
534 | 0.3125 | 0.065 | 1.256 | 1.4503 | 2 | 38 | 4 | 0.29519 | 2 | 20 | 5320 | 1.3804 | 4.5496 | 821.3647 | 2.2354 | 59459.766 | 1596.798 | 19249.8942 | 23.4365 | 0.033595 | 23.3393 | 0.39502
157 | 0.5 | 0.12 | 1.256 | 1.4503 | 2 | 30 | 4 | 0.36021 | 2 | 21 | 4410 | 1.8933 | 6.0583 | 1444.7836 | 1.2622 | 53717.649 | 905.8614 | 33932.5556 | 23.4863 | 0.010907 | 7.9265 | 0.58644
637 | 0.5 | 0.12 | 1.256 | 1.4503 | 2 | 30 | 4 | 0.27764 | 2 | 24 | 5040 | 1.7281 | 6.9238 | 1442.5136 | 1.2642 | 53802.1789 | 906.0817 | 33924.3057 | 23.5175 | 0.010938 | 5.4427 | 0.58644
980 | 0.375 | 0.083 | 1.256 | 1.4503 | 2 | 31 | 4 | 0.26882 | 2 | 25 | 5425 | 1.4553 | 5.6007 | 1016.3949 | 1.7961 | 57328.5205 | 1280.7795 | 23999.5985 | 23.6125 | 0.021826 | 11.8736 | 0.45883
591 | 0.375 | 0.083 | 1.256 | 1.4503 | 2 | 34 | 4 | 0.30834 | 2 | 21 | 4998 | 1.5343 | 5.1397 | 1010.6688 | 1.8112 | 57812.7333 | 1285.8264 | 23905.3982 | 23.653 | 0.022164 | 14.8604 | 0.45883
937 | 0.25 | 0.065 | 1.256 | 1.4503 | 2 | 44 | 3 | 0.38449 | 2 | 34 | 7480 | 1.3038 | 7.1472 | 971.6965 | 1.3544 | 28821.1779 | 1337.0571 | 22989.4389 | 23.6591 | 0.010855 | 99.5202 | 0.26741
721 | 0.5 | 0.12 | 1.256 | 1.4503 | 2 | 31 | 4 | 0.25311 | 2 | 24 | 5208 | 1.6791 | 7.1448 | 1426.5435 | 1.2797 | 54461.1637 | 910.6881 | 33752.7104 | 23.6605 | 0.011183 | 4.9099 | 0.58644
98 | 0.5 | 0.12 | 1.256 | 1.4503 | 2 | 31 | 4 | 0.30082 | 2 | 22 | 4774 | 1.7745 | 6.5494 | 1421.8854 | 1.2839 | 54639.5803 | 912.2061 | 33696.5445 | 23.6985 | 0.011249 | 6.2454 | 0.58644
354 | 0.375 | 0.083 | 1.256 | 1.4503 | 2 | 32 | 3 | 0.4339 | 2 | 36 | 5760 | 1.594 | 8.3136 | 1333.0455 | 0.97913 | 31252.4825 | 971.7481 | 31631.8525 | 23.729 | 0.0055517 | 13.1639 | 0.36312
465 | 0.3125 | 0.065 | 1.256 | 1.4503 | 2 | 39 | 3 | 0.46591 | 2 | 28 | 5460 | 1.5624 | 6.5306 | 1066.8503 | 1.2301 | 32720.005 | 1212.2803 | 25355.6805 | 23.7669 | 0.0086602 | 28.1826 | 0.31527
821 | 0.25 | 0.065 | 1.256 | 1.4503 | 2 | 35 | 3 | 0.34609 | 2 | 46 | 8050 | 1.227 | 7.7634 | 968.2537 | 1.3515 | 28759.3191 | 1335.5083 | 23016.1003 | 23.7707 | 0.010814 | 80.6836 | 0.26741
545 | 0.375 | 0.083 | 1.256 | 1.4503 | 2 | 31 | 4 | 0.26132 | 2 | 25 | 5425 | 1.4403 | 5.6007 | 1001.0898 | 1.8235 | 58204.983 | 1289.2357 | 23842.1829 | 23.8162 | 0.022439 | 11.6948 | 0.45883
865 | 0.5 | 0.12 | 1.256 | 1.4503 | 2 | 30 | 4 | 0.33854 | 2 | 21 | 4410 | 1.85 | 6.0583 | 1396.8622 | 1.3055 | 55560.5108 | 918.9279 | 33450.0599 | 23.9466 | 0.011596 | 7.6636 | 0.58644
27 | 0.3125 | 0.065 | 1.256 | 1.4503 | 2 | 34 | 4 | 0.28362 | 2 | 22 | 5236 | 1.3573 | 4.498 | 789.4197 | 2.3189 | 61679.8324 | 1622.8636 | 18940.7119 | 23.9932 | 0.035926 | 23.4569 | 0.39502
999 | 0.3125 | 0.065 | 1.256 | 1.4503 | 2 | 40 | 3 | 0.31879 | 2 | 35 | 7000 | 1.2681 | 8.3647 | 1045.0525 | 1.2566 | 33423.3692 | 1223.8635 | 25115.7043 | 24.033 | 0.0089882 | 13.7505 | 0.31527
424 | 0.3125 | 0.065 | 1.256 | 1.4503 | 2 | 30 | 4 | 0.37175 | 2 | 21 | 4410 | 1.5335 | 3.8101 | 786.6715 | 2.3181 | 61660.4057 | 1623.6674 | 18931.3361 | 24.0651 | 0.035906 | 37.8672 | 0.39502
210 | 0.375 | 0.083 | 1.256 | 1.4503 | 2 | 36 | 3 | 0.45032 | 2 | 30 | 5400 | 1.6269 | 7.7569 | 1283.0765 | 1.0207 | 32579.2957 | 991.2133 | 31010.6729 | 24.169 | 0.0059689 | 15.1845 | 0.36312
29 | 0.375 | 0.083 | 1.256 | 1.4503 | 2 | 36 | 3 | 0.35981 | 2 | 35 | 6300 | 1.4459 | 9.0497 | 1282.5118 | 1.0211 | 32593.6395 | 991.0187 | 31016.7625 | 24.1844 | 0.0059735 | 9.8516 | 0.36312
879 | 0.25 | 0.065 | 1.256 | 1.4503 | 2 | 31 | 3 | 0.43992 | 2 | 42 | 6510 | 1.4147 | 6.3147 | 936.1406 | 1.3929 | 29639.6352 | 1354.6913 | 22690.1816 | 24.238 | 0.011393 | 141.6658 | 0.26741
538 | 0.25 | 0.065 | 1.256 | 1.4503 | 2 | 32 | 4 | 0.30891 | 2 | 27 | 6048 | 1.2802 | 4.1838 | 719.4413 | 2.5399 | 54046.9125 | 1758.5062 | 17479.7181 | 24.2962 | 0.044115 | 133.917 | 0.33122
189 | 0.25 | 0.065 | 1.256 | 1.4503 | 2 | 35 | 3 | 0.34068 | 2 | 44 | 7700 | 1.2162 | 7.4259 | 915.7049 | 1.4291 | 30409.7048 | 1369.9871 | 22436.849 | 24.5023 | 0.011912 | 86.4511 | 0.26741
467 | 0.25 | 0.065 | 1.256 | 1.4503 | 2 | 34 | 3 | 0.44484 | 2 | 37 | 6290 | 1.4245 | 6.0741 | 912.2726 | 1.4333 | 30499.201 | 1372.5053 | 22395.6832 | 24.5493 | 0.011973 | 152.0675 | 0.26741
902 | 0.375 | 0.083 | 1.256 | 1.4503 | 2 | 33 | 3 | 0.42809 | 2 | 33 | 5445 | 1.5824 | 7.8487 | 1248.2651 | 1.0466 | 33405.7841 | 1002.9557 | 30647.6063 | 24.5522 | 0.006236 | 14.4326 | 0.36312
926 | 0.3125 | 0.065 | 1.256 | 1.4503 | 2 | 31 | 3 | 0.38622 | 2 | 38 | 5890 | 1.403 | 7.1132 | 1003.7782 | 1.299 | 34553.0326 | 1244.0157 | 24708.8466 | 24.6158 | 0.0095271 | 21.4342 | 0.31527
933 | 0.3125 | 0.065 | 1.256 | 1.4503 | 2 | 30 | 3 | 0.43416 | 2 | 36 | 5400 | 1.4989 | 6.5316 | 1001.4009 | 1.3008 | 34599.0207 | 1245.1067 | 24687.1962 | 24.6527 | 0.0095493 | 27.2872 | 0.31527
12 | 0.375 | 0.083 | 1.256 | 1.4503 | 2 | 36 | 4 | 0.26513 | 2 | 20 | 5040 | 1.4479 | 5.1712 | 937.2517 | 1.9562 | 62440.4514 | 1329.1764 | 23125.7432 | 24.674 | 0.025516 | 13.461 | 0.45883
732 | 0.3125 | 0.065 | 1.256 | 1.4503 | 2 | 31 | 3 | 0.38333 | 2 | 38 | 5890 | 1.3972 | 7.1132 | 998.4561 | 1.306 | 34737.2108 | 1247.1684 | 24646.3849 | 24.6845 | 0.0096163 | 21.3206 | 0.31527
250 | 0.25 | 0.065 | 1.256 | 1.4503 | 2 | 33 | 3 | 0.34982 | 2 | 45 | 7425 | 1.2345 | 7.1802 | 900.0137 | 1.4516 | 30887.8787 | 1379.8191 | 22276.9731 | 24.7518 | 0.012239 | 94.1097 | 0.26741
958 | 0.375 | 0.083 | 1.256 | 1.4503 | 2 | 31 | 3 | 0.41753 | 2 | 35 | 5425 | 1.5613 | 7.8409 | 1222.1354 | 1.0669 | 34055.3906 | 1012.0783 | 30371.3598 | 24.8511 | 0.0064499 | 14.2771 | 0.36312
839 | 0.25 | 0.065 | 1.256 | 1.4503 | 2 | 36 | 3 | 0.34694 | 2 | 41 | 7380 | 1.2287 | 7.1084 | 889.2373 | 1.4728 | 31339.0133 | 1388.9041 | 22131.2564 | 24.8879 | 0.012552 | 94.5847 | 0.26741
513 | 0.375 | 0.083 | 1.256 | 1.4503 | 2 | 30 | 4 | 0.27922 | 2 | 23 | 4830 | 1.4761 | 4.9937 | 923.7976 | 1.974 | 63009.2351 | 1334.5475 | 23032.6701 | 24.9326 | 0.025944 | 14.9513 | 0.45883
459 | 0.375 | 0.083 | 1.256 | 1.4503 | 2 | 32 | 3 | 0.35979 | 2 | 37 | 5920 | 1.4458 | 8.5445 | 1205.1062 | 1.0831 | 34570.3806 | 1018.9803 | 30165.6406 | 25.0315 | 0.0066218 | 11.0205 | 0.36312
32 | 0.375 | 0.083 | 1.256 | 1.4503 | 2 | 30 | 3 | 0.37746 | 2 | 38 | 5700 | 1.4812 | 8.2505 | 1198.1967 | 1.0871 | 34699.6345 | 1020.8655 | 30109.9339 | 25.1294 | 0.0066653 | 12.1848 | 0.36312
261 | 0.375 | 0.083 | 1.256 | 1.4503 | 2 | 35 | 3 | 0.36331 | 2 | 33 | 5775 | 1.4529 | 8.3046 | 1183.2266 | 1.106 | 35301.3305 | 1029.0628 | 29870.0848 | 25.2446 | 0.0068696 | 11.5995 | 0.36312
805 | 0.5 | 0.12 | 1.256 | 1.4503 | 2 | 30 | 3 | 0.4576 | 2 | 32 | 4800 | 1.8329 | 9.2318 | 1653.3754 | 0.78784 | 33528.975 | 735.1383 | 41812.8039 | 25.2894 | 0.0035304 | 7.1524 | 0.45883
529 | 0.5 | 0.12 | 1.256 | 1.4503 | 2 | 32 | 3 | 0.46712 | 2 | 30 | 4800 | 1.6605 | 6.928 | 1170.8398 | 1.1148 | 35582.1365 | 1033.4021 | 29744.6592 | 25.4046 | 0.006966 | 19.2839 | 0.36312
897 | 0.5 | 0.12 | 1.256 | 1.4503 | 2 | 31 | 4 | 0.2844 | 2 | 20 | 4340 | 1.7417 | 5.954 | 1256.8763 | 1.4524 | 61812.939 | 961.0013 | 31985.59 | 25.4485 | 0.014089 | 7.2121 | 0.58644
494 | 0.5 | 0.12 | 1.256 | 1.4503 | 2 | 31 | 3 | 0.46099 | 2 | 31 | 4805 | 1.6482 | 6.9448 | 1160.9741 | 1.1231 | 35849.4628 | 1037.0117 | 29641.124 | 25.5313 | 0.0070583 | 19.0656 | 0.36312
965 | 0.375 | 0.083 | 1.256 | 1.4503 | 2 | 34 | 3 | 0.40132 | 2 | 31 | 5270 | 1.5289 | 7.5872 | 1155.0919 | 1.132 | 36131.6507 | 1040.5363 | 29540.7211 | 25.5743 | 0.0071563 | 14.6371 | 0.36312
158 | 0.5 | 0.12 | 1.256 | 1.4503 | 2 | 30 | 3 | 0.44064 | 2 | 32 | 4800 | 1.7989 | 9.2318 | 1612.5592 | 0.80778 | 34377.6428 | 743.5973 | 41337.1469 | 25.6345 | 0.0036884 | 6.9758 | 0.45883
882 | 0.375 | 0.083 | 1.256 | 1.4503 | 2 | 35 | 3 | 0.38038 | 2 | 31 | 5425 | 1.487 | 7.8013 | 1146.3373 | 1.1416 | 36437.3342 | 1044.5372 | 29427.5722 | 25.671 | 0.0072633 | 13.3916 | 0.36312
716 | 0.25 | 0.065 | 1.256 | 1.4503 | 2 | 35 | 3 | 0.33335 | 2 | 41 | 7175 | 1.2015 | 6.9196 | 840.0963 | 1.5577 | 33146.5767 | 1424.435 | 21579.2178 | 25.6866 | 0.013841 | 96.7187 | 0.26741
852 | 0.375 | 0.083 | 1.256 | 1.4503 | 2 | 30 | 3 | 0.43447 | 2 | 33 | 4950 | 1.5952 | 7.1649 | 1146.6534 | 1.136 | 36259.4187 | 1042.4298 | 29487.0638 | 25.7158 | 0.007201 | 17.3227 | 0.36312
876 | 0.375 | 0.083 | 1.256 | 1.4503 | 2 | 36 | 3 | 0.3767 | 2 | 30 | 5400 | 1.4796 | 7.7569 | 1133.5814 | 1.1553 | 36875.8051 | 1050.3701 | 29264.1544 | 25.8157 | 0.0074181 | 13.4153 | 0.36312
56 | 0.25 | 0.065 | 1.256 | 1.4503 | 2 | 35 | 3 | 0.35067 | 2 | 39 | 6825 | 1.2362 | 6.582 | 828.74 | 1.579 | 33600.7877 | 1433.311 | 21445.5849 | 25.8773 | 0.014175 | 109.8108 | 0.26741
296 | 0.25 | 0.065 | 1.256 | 1.4503 | 2 | 43 | 3 | 0.28745 | 2 | 36 | 7740 | 1.1097 | 7.4019 | 817.1766 | 1.6097 | 34253.27 | 1445.1736 | 21269.5509 | 26.0281 | 0.01466 | 76.0345 | 0.26741
4 | 0.5 | 0.12 | 1.256 | 1.4503 | 2 | 31 | 3 | 0.39639 | 2 | 32 | 4960 | 1.7104 | 9.5265 | 1556.2617 | 0.83787 | 35658.3529 | 756.0297 | 40657.3883 | 26.125 | 0.0039331 | 6.1411 | 0.45883
973 | 0.5 | 0.12 | 1.256 | 1.4503 | 2 | 31 | 3 | 0.45354 | 2 | 29 | 4495 | 1.8247 | 8.6334 | 1539.1693 | 0.84717 | 36054.3373 | 760.0308 | 40443.3532 | 26.2761 | 0.0040103 | 8.0041 | 0.45883
720 | 0.3125 | 0.065 | 1.256 | 1.4503 | 2 | 35 | 3 | 0.26649 | 2 | 38 | 6650 | 1.1635 | 7.9881 | 883.8117 | 1.4807 | 39383.8374 | 1322.8659 | 23236.0608 | 26.2907 | 0.012 | 13.4273 | 0.31527
100 | 0.5 | 0.12 | 1.256 | 1.4503 | 2 | 32 | 3 | 0.46652 | 2 | 28 | 4480 | 1.6593 | 6.4661 | 1091.7759 | 1.1955 | 38158.9133 | 1067.7109 | 28788.8722 | 26.3688 | 0.0078799 | 21.8258 | 0.36312
83 | 0.5 | 0.12 | 1.256 | 1.4503 | 2 | 31 | 3 | 0.38504 | 2 | 32 | 4960 | 1.6877 | 9.5265 | 1528.0399 | 0.85334 | 36316.9366 | 762.3352 | 40321.1005 | 26.3875 | 0.0040619 | 6.0298 | 0.45883
229 | 0.375 | 0.083 | 1.256 | 1.4503 | 2 | 31 | 3 | 0.46114 | 2 | 29 | 4495 | 1.6485 | 6.4968 | 1086.3359 | 1.2003 | 38312.5469 | 1069.6846 | 28735.7544 | 26.452 | 0.0079361 | 21.5141 | 0.36312
924 | 0.3125 | 0.065 | 1.256 | 1.4503 | 2 | 35 | 3 | 0.39018 | 2 | 29 | 5075 | 1.4109 | 6.0962 | 871.1926 | 1.5021 | 39954.3037 | 1332.8698 | 23061.6618 | 26.4714 | 0.01231 | 28.26 | 0.31527
616 | 0.3125 | 0.065 | 1.256 | 1.4503 | 2 | 31 | 3 | 0.31499 | 2 | 38 | 5890 | 1.2605 | 7.1132 | 872.3119 | 1.4948 | 39760.5284 | 1329.248 | 23124.4987 | 26.5094 | 0.012204 | 18.6269 | 0.31527
676 | 0.3125 | 0.065 | 1.256 | 1.4503 | 2 | 30 | 3 | 0.43975 | 2 | 31 | 4650 | 1.51 | 5.6244 | 870.4619 | 1.4964 | 39803.5686 | 1330.8669 | 23096.3683 | 26.5335 | 0.012228 | 36.1017 | 0.31527
695 | 0.3125 | 0.065 | 1.256 | 1.4503 | 2 | 30 | 3 | 0.41846 | 2 | 32 | 4800 | 1.4675 | 5.8058 | 866.515 | 1.5032 | 39984.8713 | 1333.5716 | 23049.5262 | 26.6003 | 0.012327 | 32.8705 | 0.31527
807 | 0.375 | 0.083 | 1.256 | 1.4503 | 2 | 30 | 4 | 0.26188 | 2 | 21 | 4410 | 1.4414 | 4.5595 | 814.7147 | 2.2384 | 71445.5993 | 1407.8677 | 21833.1538 | 26.7985 | 0.032703 | 17.0237 | 0.45883
327 | 0.375 | 0.083 | 1.256 | 1.4503 | 2 | 32 | 3 | 0.38789 | 2 | 30 | 4800 | 1.502 | 6.928 | 1027.8244 | 1.2699 | 40533.1692 | 1097.5625 | 28005.8702 | 27.2477 | 0.0087697 | 16.9285 | 0.36312
128 | 0.5 | 0.12 | 1.256 | 1.4503 | 2 | 31 | 3 | 0.38294 | 2 | 30 | 4650 | 1.6835 | 8.9311 | 1427.6532 | 0.91335 | 38870.5937 | 786.1982 | 39097.2575 | 27.3857 | 0.0045798 | 6.7509 | 0.45883
684 | 0.5 | 0.12 | 1.256 | 1.4503 | 2 | 31 | 3 | 0.39885 | 2 | 29 | 4495 | 1.7154 | 8.6334 | 1415.9127 | 0.92092 | 39192.9032 | 789.1898 | 38949.049 | 27.5081 | 0.0046472 | 7.3631 | 0.45883
450 | 0.5 | 0.12 | 1.256 | 1.4503 | 2 | 30 | 3 | 0.39383 | 2 | 30 | 4500 | 1.7053 | 8.6548 | 1406.1622 | 0.92634 | 39423.6045 | 791.2653 | 38846.8882 | 27.6262 | 0.0046958 | 7.2896 | 0.45883
290 | 0.375 | 0.083 | 1.256 | 1.4503 | 2 | 31 | 3 | 0.37321 | 2 | 31 | 4805 | 1.4727 | 6.9448 | 1002.3737 | 1.3009 | 41521.7381 | 1109.7231 | 27698.9747 | 27.6334 | 0.0091536 | 16.4611 | 0.36312
165 | 0.5 | 0.12 | 1.256 | 1.4503 | 2 | 31 | 3 | 0.37079 | 2 | 30 | 4650 | 1.6592 | 8.9311 | 1399.3054 | 0.93185 | 39658.0528 | 793.2951 | 38747.4882 | 27.6905 | 0.0047455 | 6.6168 | 0.45883
689 | 0.5 | 0.12 | 1.256 | 1.4503 | 2 | 31 | 3 | 0.36311 | 2 | 30 | 4650 | 1.6439 | 8.9311 | 1381.4156 | 0.94392 | 40171.6399 | 797.8704 | 38525.2944 | 27.8883 | 0.0048551 | 6.5322 | 0.45883
480 | 0.375 | 0.083 | 1.256 | 1.4503 | 2 | 34 | 3 | 0.35408 | 2 | 28 | 4760 | 1.4344 | 6.8529 | 958.7444 | 1.3638 | 43531.2855 | 1133.8818 | 27108.816 | 28.2753 | 0.0099586 | 16.1661 | 0.36312
214 | 0.5 | 0.12 | 1.256 | 1.4503 | 2 | 30 | 3 | 0.36661 | 2 | 30 | 4500 | 1.6509 | 8.6548 | 1344.7507 | 0.96865 | 41223.9857 | 807.1931 | 38080.3448 | 28.3178 | 0.0050834 | 6.9713 | 0.45883
981 | 0.3125 | 0.065 | 1.256 | 1.4503 | 2 | 34 | 3 | 0.39459 | 2 | 26 | 4420 | 1.4197 | 5.3159 | 764.8649 | 1.7095 | 45471.4009 | 1415.8789 | 21709.6194 | 28.3836 | 0.015504 | 36.5838 | 0.31527
119 | 0.375 | 0.083 | 1.256 | 1.4503 | 2 | 34 | 3 | 0.43302 | 2 | 24 | 4080 | 1.5923 | 5.8739 | 942.8932 | 1.3867 | 44263.102 | 1143.0245 | 26891.9817 | 28.5207 | 0.01026 | 24.5141 | 0.36312
369 | 0.5 | 0.12 | 1.256 | 1.4503 | 2 | 30 | 3 | 0.41798 | 2 | 27 | 4050 | 1.7536 | 7.7893 | 1314.5881 | 0.99087 | 42169.8511 | 815.6142 | 37687.172 | 28.6684 | 0.0052929 | 9.1587 | 0.45883
124 | 0.5 | 0.12 | 1.256 | 1.4503 | 2 | 31 | 3 | 0.35342 | 2 | 29 | 4495 | 1.6245 | 8.6334 | 1313.5288 | 0.9927 | 42247.8209 | 816.0344 | 37667.7653 | 28.6768 | 0.0053104 | 6.8307 | 0.45883
533 | 0.5 | 0.12 | 1.256 | 1.4503 | 2 | 30 | 3 | 0.37268 | 2 | 29 | 4350 | 1.663 | 8.3663 | 1313.1484 | 0.99196 | 42216.083 | 815.8403 | 37676.7275 | 28.6919 | 0.0053033 | 7.4865 | 0.45883
759 | 0.375 | 0.083 | 1.256 | 1.4503 | 2 | 34 | 3 | 0.39824 | 2 | 25 | 4250 | 1.5227 | 6.1187 | 926.5999 | 1.4111 | 45041.42 | 1151.9186 | 26684.3434 | 28.7981 | 0.010585 | 21.4797 | 0.36312
425 | 0.3125 | 0.065 | 1.256 | 1.4503 | 2 | 34 | 3 | 0.44927 | 2 | 23 | 3910 | 1.5291 | 4.7025 | 743.596 | 1.7584 | 46772.0102 | 1434.8938 | 21421.929 | 28.8086 | 0.016309 | 50.2102 | 0.31527
398 | 0.25 | 0.065 | 1.256 | 1.4503 | 2 | 32 | 3 | 0.45444 | 2 | 29 | 4640 | 1.4437 | 4.4937 | 684.1277 | 1.9079 | 40597.6627 | 1559.3595 | 19712.0625 | 28.8134 | 0.019788 | 268.5503 | 0.26741
255 | 0.5 | 0.12 | 1.256 | 1.4503 | 2 | 31 | 3 | 0.38839 | 2 | 27 | 4185 | 1.6944 | 8.0379 | 1296.3142 | 1.0059 | 42808.8564 | 820.9847 | 37440.6388 | 28.8824 | 0.0054368 | 8.2375 | 0.45883
371 | 0.5 | 0.12 | 1.256 | 1.4503 | 2 | 31 | 3 | 0.41201 | 2 | 26 | 4030 | 1.7417 | 7.7402 | 1296.0356 | 1.0061 | 42818.0607 | 821.154 | 37432.9199 | 28.8826 | 0.0054389 | 9.1558 | 0.45883
462 | 0.5 | 0.12 | 1.256 | 1.4503 | 2 | 31 | 3 | 0.36587 | 2 | 28 | 4340 | 1.6494 | 8.3356 | 1295.3282 | 1.0067 | 42841.4445 | 821.1735 | 37432.0337 | 28.8977 | 0.0054442 | 7.4328 | 0.45883
597 | 0.375 | 0.083 | 1.256 | 1.4503 | 2 | 33 | 3 | 0.38936 | 2 | 26 | 4290 | 1.505 | 6.1839 | 920.9891 | 1.4185 | 45276.6168 | 1154.5949 | 26622.4924 | 28.9064 | 0.010684 | 20.7951 | 0.36312
204 | 0.25 | 0.065 | 1.256 | 1.4503 | 2 | 30 | 3 | 0.34252 | 2 | 38 | 5700 | 1.2199 | 5.5384 | 680.4982 | 1.9142 | 40731.9088 | 1560.6852 | 19695.3188 | 28.9425 | 0.019904 | 149.6528 | 0.26741
414 | 0.5 | 0.12 | 1.256 | 1.4503 | 2 | 31 | 3 | 0.36072 | 2 | 28 | 4340 | 1.6391 | 8.3356 | 1284.1187 | 1.0154 | 43215.4214 | 824.333 | 37288.5634 | 29.0383 | 0.0055293 | 7.3685 | 0.45883
547 | 0.5 | 0.12 | 1.256 | 1.4503 | 2 | 31 | 3 | 0.30325 | 2 | 31 | 4805 | 1.5242 | 9.2288 | 1283.2397 | 1.0161 | 43245.0238 | 824.3374 | 37288.3644 | 29.058 | 0.0055361 | 5.535 | 0.45883
928 | 0.375 | 0.083 | 1.256 | 1.4503 | 2 | 30 | 3 | 0.39211 | 2 | 28 | 4200 | 1.5105 | 6.0793 | 906.0224 | 1.4377 | 45889.5823 | 1161.69 | 26459.8932 | 29.2045 | 0.010945 | 21.7128 | 0.36312
418 | 0.5 | 0.12 | 1.256 | 1.4503 | 2 | 30 | 3 | 0.36307 | 2 | 28 | 4200 | 1.6438 | 8.0778 | 1247.6475 | 1.044 | 44432.4077 | 834.5622 | 36831.5183 | 29.5208 | 0.0058107 | 7.849 | 0.45883
245 | 0.5 | 0.12 | 1.256 | 1.4503 | 2 | 31 | 3 | 0.3047 | 2 | 30 | 4650 | 1.5271 | 8.9311 | 1245.2257 | 1.0472 | 44565.196 | 835.4049 | 36794.3642 | 29.5483 | 0.0058418 | 5.8882 | 0.45883
101 | 0.375 | 0.083 | 1.256 | 1.4503 | 2 | 30 | 3 | 0.37831 | 2 | 28 | 4200 | 1.4829 | 6.0793 | 884.2207 | 1.4731 | 47021.0515 | 1174.474 | 26171.88 | 29.5988 | 0.011434 | 21.1903 | 0.36312
527 | 0.375 | 0.083 | 1.256 | 1.4503 | 2 | 35 | 3 | 0.4538 | 2 | 21 | 3675 | 1.6338 | 5.2847 | 878.0191 | 1.4904 | 47572.3993 | 1181.1343 | 26024.2996 | 29.6398 | 0.011676 | 30.6267 | 0.36312
740 | 0.5 | 0.12 | 1.256 | 1.4503 | 2 | 31 | 3 | 0.38135 | 2 | 26 | 4030 | 1.6804 | 7.7402 | 1234.0841 | 1.0566 | 44967.5407 | 839.0662 | 36633.8126 | 29.685 | 0.0059366 | 8.7181 | 0.45883
469 | 0.375 | 0.083 | 1.256 | 1.4503 | 2 | 35 | 3 | 0.36753 | 2 | 24 | 4200 | 1.4613 | 6.0397 | 867.2005 | 1.509 | 48165.8778 | 1187.1907 | 25891.5374 | 29.8565 | 0.01194 | 20.7824 | 0.36312
260 | 0.3125 | 0.065 | 1.256 | 1.4503 | 2 | 33 | 3 | 0.41976 | 2 | 23 | 3795 | 1.4701 | 4.5701 | 686.6353 | 1.9026 | 50608.2266 | 1487.5034 | 20664.2847 | 30.095 | 0.018798 | 50.4269 | 0.31527
322 | 0.5 | 0.12 | 1.256 | 1.4503 | 2 | 30 | 3 | 0.43693 | 2 | 24 | 3600 | 1.7915 | 6.9238 | 1202.725 | 1.083 | 46091.9874 | 848.4846 | 36227.1678 | 30.1209 | 0.0062054 | 11.6635 | 0.45883
833 | 0.5 | 0.12 | 1.256 | 1.4503 | 2 | 30 | 3 | 0.34176 | 2 | 28 | 4200 | 1.6012 | 8.0778 | 1202.7687 | 1.083 | 46090.3128 | 848.0714 | 36244.8172 | 30.1345 | 0.006205 | 7.5667 | 0.45883
849 | 0.375 | 0.083 | 1.256 | 1.4503 | 2 | 31 | 3 | 0.4274 | 2 | 24 | 3720 | 1.581 | 5.3766 | 851.8319 | 1.5308 | 48859.7564 | 1195.2685 | 25716.5587 | 30.1897 | 0.012252 | 28.7135 | 0.36312
19 | 0.375 | 0.083 | 1.256 | 1.4503 | 2 | 34 | 3 | 0.32974 | 2 | 26 | 4420 | 1.3857 | 6.3634 | 849.8093 | 1.5386 | 49111.4618 | 1197.3348 | 25672.1791 | 30.2093 | 0.012366 | 17.6444 | 0.36312
644 | 0.5 | 0.12 | 1.256 | 1.4503 | 2 | 30 | 3 | 0.38098 | 2 | 26 | 3900 | 1.6796 | 7.5008 | 1193.5385 | 1.0914 | 46446.7487 | 851.1223 | 36114.8934 | 30.2587 | 0.0062914 | 9.2446 | 0.45883
438 | 0.5 | 0.12 | 1.256 | 1.4503 | 2 | 30 | 3 | 0.33381 | 2 | 28 | 4200 | 1.5853 | 8.0778 | 1186.0336 | 1.0983 | 46740.6519 | 853.2744 | 36023.8059 | 30.3733 | 0.006363 | 7.4614 | 0.45883
952 | 0.5 | 0.12 | 1.256 | 1.4503 | 2 | 30 | 3 | 0.37271 | 2 | 26 | 3900 | 1.6631 | 7.5008 | 1177.364 | 1.1064 | 47084.828 | 856.2018 | 35900.6419 | 30.4924 | 0.0064475 | 9.1193 | 0.45883
180 | 0.5 | 0.12 | 1.256 | 1.4503 | 2 | 30 | 3 | 0.34686 | 2 | 27 | 4050 | 1.6114 | 7.7893 | 1170.1752 | 1.1132 | 47374.0896 | 858.3879 | 35809.2115 | 30.6016 | 0.0065189 | 8.1526 | 0.45883
311 | 0.375 | 0.083 | 1.256 | 1.4503 | 2 | 30 | 3 | 0.43281 | 2 | 24 | 3600 | 1.5919 | 5.2109 | 831.682 | 1.5662 | 49991.4477 | 1207.6485 | 25452.9298 | 30.6042 | 0.012768 | 30.7424 | 0.36312
161 | 0.3125 | 0.065 | 1.256 | 1.4503 | 2 | 39 | 3 | 0.38471 | 2 | 20 | 3900 | 1.4 | 4.6647 | 662.8021 | 1.98 | 52666.3199 | 1514.3817 | 20297.52 | 30.6238 | 0.020204 | 45.0784 | 0.31527
605 | 0.5 | 0.12 | 1.256 | 1.4503 | 2 | 30 | 3 | 0.32059 | 2 | 28 | 4200 | 1.5588 | 8.0778 | 1158.1869 | 1.1247 | 47864.4518 | 862.1424 | 35653.2646 | 30.7837 | 0.0066407 | 7.2862 | 0.45883
697 | 0.5 | 0.12 | 1.256 | 1.4503 | 2 | 31 | 3 | 0.44649 | 2 | 22 | 3410 | 1.8106 | 6.5494 | 1155.5868 | 1.1284 | 48022.1229 | 863.9356 | 35579.2632 | 30.7889 | 0.0066802 | 13.0501 | 0.45883
881 | 0.5 | 0.12 | 1.256 | 1.4503 | 2 | 31 | 3 | 0.26114 | 2 | 30 | 4650 | 1.4399 | 8.9311 | 1143.6805 | 1.1401 | 48522.0568 | 866.9893 | 35453.9489 | 30.9999 | 0.0068059 | 5.4081 | 0.45883
269 | 0.5 | 0.12 | 1.256 | 1.4503 | 2 | 31 | 3 | 0.4068 | 2 | 23 | 3565 | 1.7313 | 6.8471 | 1137.1808 | 1.1466 | 48799.3902 | 869.8517 | 35337.2794 | 31.0745 | 0.0068762 | 11.3346 | 0.45883
442 | 0.3125 | 0.065 | 1.256 | 1.4503 | 2 | 34 | 3 | 0.38847 | 2 | 22 | 3740 | 1.4075 | 4.498 | 640.0139 | 2.043 | 54341.7611 | 1536.0596 | 20011.0675 | 31.2666 | 0.021385 | 48.9742 | 0.31527
825 | 0.5 | 0.12 | 1.256 | 1.4503 | 2 | 31 | 3 | 0.32288 | 2 | 26 | 4030 | 1.5634 | 7.7402 | 1115.9277 | 1.1685 | 49728.7839 | 876.6374 | 35063.7465 | 31.4212 | 0.0071141 | 7.8834 | 0.45883
505 | 0.5 | 0.12 | 1.256 | 1.4503 | 2 | 30 | 3 | 0.41526 | 2 | 23 | 3450 | 1.7482 | 6.6353 | 1115.1249 | 1.1681 | 49712.8032 | 876.9477 | 35051.3413 | 31.4327 | 0.00711 | 12.1872 | 0.45883
65 | 0.5 | 0.12 | 1.256 | 1.4503 | 2 | 31 | 3 | 0.41693 | 2 | 22 | 3410 | 1.7515 | 6.5494 | 1105.0465 | 1.18 | 50218.4556 | 880.8183 | 34897.3146 | 31.58 | 0.0072411 | 12.4794 | 0.45883
479 | 0.5 | 0.12 | 1.256 | 1.4503 | 2 | 31 | 3 | 0.41125 | 2 | 22 | 3410 | 1.7402 | 6.5494 | 1095.3393 | 1.1904 | 50663.5082 | 884.1728 | 34764.9159 | 31.7389 | 0.0073574 | 12.3697 | 0.45883
747 | 0.375 | 0.083 | 1.256 | 1.4503 | 2 | 35 | 3 | 0.40792 | 2 | 20 | 3500 | 1.5421 | 5.0331 | 775.8231 | 1.6867 | 53838.9174 | 1247.997 | 24630.0211 | 31.747 | 0.014602 | 31.0425 | 0.36312
830 | 0.5 | 0.12 | 1.256 | 1.4503 | 2 | 31 | 3 | 0.36505 | 2 | 23 | 3565 | 1.6478 | 6.8471 | 1062.5437 | 1.2272 | 52227.2463 | 895.6595 | 34319.0622 | 32.299 | 0.0077734 | 10.5907 | 0.45883
182 | 0.5 | 0.12 | 1.256 | 1.4503 | 2 | 30 | 3 | 0.43948 | 2 | 21 | 3150 | 1.7966 | 6.0583 | 1056.4091 | 1.233 | 52475.8677 | 897.8448 | 34235.531 | 32.4075 | 0.0078406 | 14.9089 | 0.45883
717 | 0.5 | 0.12 | 1.256 | 1.4503 | 2 | 30 | 3 | 0.3996 | 2 | 22 | 3300 | 1.7169 | 6.3468 | 1040.7323 | 1.2516 | 53266.3243 | 903.463 | 34022.6362 | 32.6911 | 0.008056 | 12.8874 | 0.45883
607 | 0.5 | 0.12 | 1.256 | 1.4503 | 2 | 30 | 3 | 0.4606 | 2 | 20 | 3000 | 1.8389 | 5.7698 | 1037.8644 | 1.2551 | 53413.5149 | 904.8119 | 33971.9138 | 32.7325 | 0.0080964 | 16.8007 | 0.45883
349 | 0.375 | 0.083 | 1.256 | 1.4503 | 2 | 36 | 3 | 0.29032 | 2 | 23 | 4140 | 1.3069 | 5.9469 | 734.6121 | 1.7827 | 56903.1305 | 1277.8342 | 24054.915 | 32.7451 | 0.016149 | 18.3314 | 0.36312
498 | 0.25 | 0.065 | 1.256 | 1.4503 | 2 | 36 | 3 | 0.33123 | 2 | 26 | 4680 | 1.1973 | 4.5077 | 545.4717 | 2.4009 | 51089.3896 | 1719.3851 | 17877.4332 | 32.7743 | 0.029878 | 209.0051 | 0.26741
750 | 0.5 | 0.12 | 1.256 | 1.4503 | 2 | 31 | 3 | 0.43337 | 2 | 20 | 3100 | 1.7844 | 5.954 | 1030.1461 | 1.2658 | 53869.7663 | 908.0014 | 33852.5842 | 32.8619 | 0.0082223 | 15.2071 | 0.45883
920 | 0.375 | 0.083 | 1.256 | 1.4503 | 2 | 31 | 3 | 0.31413 | 2 | 25 | 3875 | 1.3545 | 5.6007 | 722.2858 | 1.8053 | 57623.0338 | 1285.1361 | 23918.2385 | 33.1146 | 0.016523 | 21.7067 | 0.36312
171 | 0.3125 | 0.065 | 1.256 | 1.4503 | 2 | 33 | 3 | 0.25532 | 2 | 27 | 4455 | 1.1412 | 5.3649 | 576.4864 | 2.2662 | 60277.904 | 1607.4896 | 19121.8615 | 33.1697 | 0.025834 | 26.9689 | 0.31527
247 | 0.5 | 0.12 | 1.256 | 1.4503 | 2 | 30 | 3 | 0.32894 | 2 | 24 | 3600 | 1.5755 | 6.9238 | 1007.8121 | 1.2925 | 55006.2716 | 915.644 | 33570.0251 | 33.3098 | 0.0085402 | 9.7733 | 0.45883
806 | 0.5 | 0.12 | 1.256 | 1.4503 | 2 | 31 | 3 | 0.35693 | 2 | 22 | 3410 | 1.6315 | 6.5494 | 1002.4737 | 1.3007 | 55356.7947 | 918.2801 | 33473.656 | 33.3911 | 0.0086394 | 11.321 | 0.45883
120 | 0.5 | 0.12 | 1.256 | 1.4503 | 2 | 30 | 3 | 0.26194 | 2 | 27 | 4050 | 1.4415 | 7.7893 | 997.7376 | 1.3055 | 55561.6875 | 919.1932 | 33440.4047 | 33.5162 | 0.0086976 | 6.9512 | 0.45883
48 | 0.5 | 0.12 | 1.256 | 1.4503 | 2 | 31 | 3 | 0.26138 | 2 | 26 | 4030 | 1.4404 | 7.7402 | 991.6797 | 1.3149 | 55959.3301 | 921.9864 | 33339.0967 | 33.6188 | 0.0088112 | 7.0057 | 0.45883
817 | 0.25 | 0.065 | 1.256 | 1.4503 | 2 | 33 | 3 | 0.4661 | 2 | 21 | 3465 | 1.467 | 3.3508 | 521.0158 | 2.5074 | 53356.3773 | 1752.2549 | 17542.0783 | 33.669 | 0.032323 | 465.9868 | 0.26741
351 | 0.5 | 0.12 | 1.256 | 1.4503 | 2 | 30 | 3 | 0.39619 | 2 | 21 | 3150 | 1.71 | 6.0583 | 988.0453 | 1.3183 | 56106.7197 | 923.7738 | 33274.5882 | 33.6772 | 0.0088535 | 13.9441 | 0.45883
409 | 0.5 | 0.12 | 1.256 | 1.4503 | 2 | 30 | 3 | 0.26419 | 2 | 26 | 3900 | 1.446 | 7.5008 | 965.1734 | 1.3496 | 57436.2923 | 932.279 | 32971.0228 | 34.1607 | 0.0092395 | 7.4758 | 0.45883
241 | 0.5 | 0.12 | 1.256 | 1.4503 | 2 | 30 | 3 | 0.25863 | 2 | 26 | 3900 | 1.4349 | 7.5008 | 954.3141 | 1.3649 | 58089.8705 | 936.726 | 32814.4966 | 34.3854 | 0.0094322 | 7.3917 | 0.45883
802 | 0.5 | 0.12 | 1.256 | 1.4503 | 2 | 31 | 3 | 0.27729 | 2 | 24 | 3720 | 1.4722 | 7.1448 | 945.0563 | 1.3798 | 58720.0239 | 941.1289 | 32660.9813 | 34.5598 | 0.0096198 | 8.3584 | 0.45883
319 | 0.5 | 0.12 | 1.256 | 1.4503 | 2 | 31 | 3 | 0.27685 | 2 | 24 | 3720 | 1.4714 | 7.1448 | 944.2456 | 1.3809 | 58770.4404 | 941.4677 | 32649.2286 | 34.5771 | 0.0096349 | 8.3513 | 0.45883
602 | 0.375 | 0.083 | 1.256 | 1.4503 | 2 | 30 | 3 | 0.38636 | 2 | 20 | 3000 | 1.499 | 4.3424 | 640.6745 | 2.0331 | 64895.6481 | 1353.8193 | 22704.797 | 35.4389 | 0.020541 | 39.5594 | 0.36312
81 | 0.5 | 0.12 | 1.256 | 1.4503 | 2 | 30 | 3 | 0.36112 | 2 | 20 | 3000 | 1.6399 | 5.7698 | 888.2386 | 1.4665 | 62411.1371 | 966.0944 | 31816.965 | 35.8203 | 0.010755 | 14.3786 | 0.45883
982 | 0.25 | 0.065 | 1.256 | 1.4503 | 2 | 30 | 3 | 0.29128 | 2 | 29 | 4350 | 1.1174 | 4.2266 | 463.4495 | 2.8106 | 59808.0044 | 1834.6746 | 16754.03 | 36.1507 | 0.039792 | 218.2146 | 0.26741
433 | 0.5 | 0.12 | 1.256 | 1.4503 | 2 | 31 | 3 | 0.25754 | 2 | 23 | 3565 | 1.4327 | 6.8471 | 870.379 | 1.4981 | 63758.1199 | 974.081 | 31556.0943 | 36.2556 | 0.011185 | 8.6753 | 0.45883
238 | 0.5 | 0.12 | 1.256 | 1.4503 | 2 | 31 | 3 | 0.32875 | 2 | 20 | 3100 | 1.5752 | 5.954 | 867.5407 | 1.503 | 63966.7192 | 975.8802 | 31497.9159 | 36.3071 | 0.011252 | 12.8067 | 0.45883
724 | 0.25 | 0.065 | 1.256 | 1.4503 | 2 | 30 | 3 | 0.3752 | 2 | 24 | 3600 | 1.2852 | 3.4979 | 459.2795 | 2.8362 | 60351.0261 | 1842.5139 | 16682.7464 | 36.3237 | 0.040455 | 368.7685 | 0.26741
706 | 0.25 | 0.065 | 1.256 | 1.4503 | 2 | 32 | 3 | 0.25816 | 2 | 29 | 4640 | 1.0511 | 4.4937 | 455.8165 | 2.8635 | 60932.3899 | 1848.123 | 16632.1142 | 36.4886 | 0.041172 | 178.9281 | 0.26741
421 | 0.375 | 0.083 | 1.256 | 1.4503 | 2 | 34 | 3 | 0.29287 | 2 | 20 | 3400 | 1.312 | 4.895 | 606.5633 | 2.1557 | 68806.2971 | 1387.1664 | 22158.9803 | 36.532 | 0.022879 | 26.3323 | 0.36312
571 | 0.5 | 0.12 | 1.256 | 1.4503 | 2 | 31 | 3 | 0.25568 | 2 | 22 | 3410 | 1.429 | 6.5494 | 829.3629 | 1.5722 | 66911.2711 | 993.7723 | 30930.8191 | 37.2947 | 0.012224 | 9.3661 | 0.45883
179 | 0.5 | 0.12 | 1.256 | 1.4503 | 2 | 31 | 3 | 0.28467 | 2 | 20 | 3100 | 1.487 | 5.954 | 799.025 | 1.6319 | 69451.8056 | 1009.3518 | 30453.3991 | 38.1132 | 0.013093 | 11.7953 | 0.45883
282 | 0.5 | 0.12 | 1.256 | 1.4503 | 2 | 30 | 3 | 0.27266 | 2 | 21 | 3150 | 1.463 | 6.0583 | 792.9421 | 1.6427 | 69911.7648 | 1012.0036 | 30373.5996 | 38.3049 | 0.013254 | 11.1906 | 0.45883
420 | 0.5 | 0.12 | 1.256 | 1.4503 | 2 | 31 | 3 | 0.27537 | 2 | 20 | 3100 | 1.4684 | 5.954 | 784.5722 | 1.662 | 70731.1911 | 1016.8595 | 30228.5545 | 38.5287 | 0.013542 | 11.5819 | 0.45883
10 | 0.25 | 0.065 | 1.256 | 1.4503 | 2 | 32 | 3 | 0.25029 | 2 | 27 | 4320 | 1.0354 | 4.1838 | 415.8558 | 3.1386 | 66787.5469 | 1917.5184 | 16030.1946 | 38.5475 | 0.048728 | 199.6624 | 0.26741