## Sheet1
Run | Outside Diameter [in] | Thickness [in] | Longitudinal Pitch | Transverse Pitch | Number of Inlets | Tube Layers per sub-bundle | Number of Tubes per Layer per Manifold | Inner Radius of Bundle [m] | Number of Loops | Number of Sub-Bundles | Total Tubes | Outer Diameter of Curvature [m] | Height of Tube Bank [m] | Total Surface Area [m^2] | Max Air Velocity [m/s] | Air Reynolds Number | U Coefficient [W/m^2*K] | Ideal Surface Area [m^2] | Min F Factor | Air Pressure Drop [bar] | Liquid Pressure Drop [bar] | Tube Bank Depth [m]
1 | 0.21875 | 0.035 | 1.6464 | 1.9011 | 3 | 32 | 6 | 0.60204 | 3 | 20 | 10560 | 3.332 | 3.5458 | 3940.2084 | 0.81941 | 15256.8743 | 1227.7481 | 25036.2374 | 6.354 | 0.016894 | 62.4907 | 1.064
2 | 0.21875 | 0.035 | 1.3113 | 1.5142 | 4 | 23 | 3 | 0.44723 | 8 | 40 | 9200 | 3.8443 | 4.1583 | 9562.9388 | 0.94506 | 17596.3021 | 1325.4612 | 23190.5642 | 2.425 | 0.046788 | 223.1245 | 1.4749
3 | 0.5 | 0.028 | 1.25 | 1.4434 | 4 | 24 | 4 | 0.86936 | 2 | 36 | 12096 | 3.9227 | 8.3569 | 8583.6696 | 0.42809 | 18218.9059 | 636.8332 | 48267.2572 | 5.6231 | 0.0033377 | 0.21782 | 1.092
4 | 0.5 | 0.02 | 1.25 | 1.4434 | 4 | 27 | 3 | 0.83118 | 2 | 45 | 12150 | 3.3384 | 11.6834 | 7615.7604 | 0.34618 | 14732.908 | 569.0613 | 54015.6074 | 7.0926 | 0.0017595 | 0.16123 | 0.838
5 | 0.4375 | 0.049 | 1.25 | 1.4434 | 2 | 55 | 2 | 0.93299 | 3 | 25 | 4125 | 2.6847 | 11.3027 | 3088.1917 | 0.39129 | 14570.9207 | 619.2999 | 49633.7766 | 16.0721 | 0.0011283 | 6.4833 | 0.40937
6 | 0.3125 | 0.049 | 1.25 | 1.4434 | 3 | 36 | 4 | 0.35872 | 5 | 46 | 17388 | 3.2507 | 9.8877 | 13513.1721 | 0.51675 | 13745.1287 | 813.1913 | 37799.4599 | 2.7972 | 0.010043 | 6.4658 | 1.2666
7 | 0.1875 | 0.02 | 1.9586 | 2.2616 | 2 | 57 | 2 | 0.34249 | 5 | 25 | 4275 | 1.5832 | 7.8838 | 1139.4318 | 0.62156 | 9919.7857 | 1169.1814 | 26290.3534 | 23.0732 | 0.0040749 | 278.0419 | 0.44911
8 | 0.28125 | 0.028 | 1.25 | 1.4434 | 3 | 35 | 6 | 0.50329 | 3 | 47 | 27142.5 | 3.0874 | 8.8642 | 11752.0013 | 0.55981 | 13401.3163 | 924.6057 | 33244.6512 | 2.8289 | 0.010704 | 1.4388 | 1.0404
9 | 0.21875 | 0.035 | 1.2907 | 1.4903 | 4 | 22 | 3 | 0.32234 | 10 | 24 | 5280 | 4.2389 | 2.3575 | 7070.0586 | 1.6724 | 31138.3919 | 1787.5712 | 17195.5068 | 2.4322 | 0.15759 | 783.862 | 1.7971
10 | 0.25 | 0.065 | 1.4923 | 1.7232 | 2 | 46 | 6 | 0.26155 | 7 | 21 | 10626 | 3.8592 | 5.463 | 10214.3223 | 0.61835 | 13157.9759 | 917.0601 | 33518.1887 | 3.2815 | 0.016087 | 390.6017 | 1.668
11 | 0.3125 | 0.028 | 1.606 | 1.8545 | 4 | 45 | 4 | 0.80852 | 3 | 25 | 15750 | 4.2167 | 8.5391 | 10796.9012 | 0.26992 | 7179.7292 | 586.3482 | 52423.1007 | 4.8554 | 0.0020635 | 2.8937 | 1.2998
12 | 0.1875 | 0.049 | 1.6331 | 1.8857 | 3 | 40 | 3 | 0.83178 | 6 | 35 | 10500 | 3.4955 | 6.5487 | 7638.6755 | 0.3933 | 6276.8947 | 833.0387 | 36898.8785 | 4.8305 | 0.0050655 | 1648.4319 | 0.91597
13 | 0.4375 | 0.049 | 1.25 | 1.4434 | 4 | 46 | 2 | 0.73324 | 5 | 31 | 8556 | 3.841 | 11.7778 | 12451.1245 | 0.32237 | 12004.5733 | 555.0621 | 55377.9393 | 4.4476 | 0.0027346 | 3.4057 | 1.1872
14 | 0.5 | 0.049 | 1.25 | 1.4434 | 2 | 29 | 4 | 0.71686 | 4 | 38 | 7714 | 3.6177 | 10.5626 | 9768.4808 | 0.37878 | 16120.324 | 577.9536 | 53184.5354 | 5.4445 | 0.0027228 | 1.3899 | 1.092
15 | 0.4375 | 0.049 | 1.25 | 1.4434 | 2 | 57 | 3 | 0.41944 | 5 | 25 | 7125 | 2.6578 | 11.7036 | 6831.0484 | 0.49168 | 18309.3777 | 702.1378 | 43778.0057 | 6.4087 | 0.004121 | 3.1122 | 0.90944
16 | 0.28125 | 0.028 | 1.25 | 1.4434 | 3 | 36 | 3 | 0.92866 | 3 | 50 | 13500 | 2.9737 | 9.6878 | 6897.5122 | 0.43388 | 10386.7425 | 801.2233 | 38364.0771 | 5.562 | 0.0035229 | 5.8687 | 0.5582
17 | 0.3125 | 0.028 | 1.25 | 1.4434 | 2 | 33 | 3 | 0.70213 | 3 | 42 | 6930 | 2.2706 | 8.3062 | 2992.6368 | 0.66505 | 17689.6122 | 980.8003 | 31339.9083 | 10.4723 | 0.0045756 | 7.9061 | 0.43319
18 | 0.28125 | 0.028 | 1.4657 | 1.6925 | 4 | 49 | 7 | 0.31414 | 2 | 28 | 35672 | 3.1257 | 8.5475 | 9441.6692 | 0.47242 | 11309.2556 | 839.9839 | 36593.7895 | 3.8758 | 0.0067781 | 0.54329 | 1.2487
19 | 0.3125 | 0.028 | 1.25 | 1.4434 | 3 | 40 | 2 | 0.59414 | 6 | 49 | 8820 | 2.769 | 11.6553 | 8202.9849 | 0.43898 | 11676.536 | 775.2246 | 39650.6914 | 4.8337 | 0.0046096 | 11.0481 | 0.79037
20 | 0.3125 | 0.065 | 1.3487 | 1.5574 | 4 | 57 | 7 | 0.54664 | 2 | 31 | 45942 | 3.6433 | 11.2062 | 17047.4268 | 0.32598 | 8670.799 | 612.7954 | 50160.6121 | 2.9424 | 0.0039991 | 1.1959 | 1.275
21 | 0.1875 | 0.028 | 1.4858 | 1.7156 | 2 | 46 | 2 | 0.50152 | 8 | 41 | 5658 | 2.0608 | 7.9954 | 3259.2505 | 0.61041 | 9741.7854 | 1130.2347 | 27196.2918 | 8.3443 | 0.0066411 | 628.1155 | 0.52886
22 | 0.4375 | 0.049 | 1.25 | 1.4434 | 2 | 30 | 2 | 0.92779 | 3 | 47 | 4230 | 2.6743 | 11.8258 | 3152.3388 | 0.3777 | 14065.1142 | 607.1894 | 50623.7302 | 16.0591 | 0.0010644 | 6.1681 | 0.40937
23 | 0.3125 | 0.035 | 1.25 | 1.4434 | 3 | 43 | 3 | 0.92854 | 9 | 38 | 12255 | 5.2238 | 9.6919 | 30591.091 | 0.29479 | 7840.985 | 610.7762 | 50326.4393 | 1.6451 | 0.0053913 | 21.5461 | 1.6833
24 | 0.21875 | 0.035 | 1.6254 | 1.8768 | 3 | 49 | 7 | 0.91488 | 3 | 20 | 19110 | 4.2575 | 5.274 | 9568.8397 | 0.41417 | 7711.5138 | 844.3618 | 36404.0544 | 3.8044 | 0.006235 | 28.9617 | 1.2139
25 | 0.28125 | 0.028 | 1.8632 | 2.1514 | 2 | 53 | 2 | 0.76148 | 6 | 21 | 3339 | 2.9527 | 8.7772 | 3160.9806 | 0.29421 | 7043.1981 | 642.8693 | 47814.0639 | 15.1263 | 0.0011634 | 134.2689 | 0.71488
26 | 0.375 | 0.02 | 1.25 | 1.4434 | 2 | 47 | 4 | 0.7447 | 6 | 36 | 11844 | 3.9274 | 11.9864 | 18093.7443 | 0.31071 | 9917.5579 | 598.7649 | 51335.9981 | 2.8372 | 0.0032657 | 2.4907 | 1.219
27 | 0.1875 | 0.02 | 1.6452 | 1.8997 | 4 | 36 | 2 | 0.38004 | 9 | 32 | 6912 | 3.1686 | 5.4519 | 5743.753 | 0.61627 | 9835.3046 | 1162.6295 | 26438.5113 | 4.603 | 0.014775 | 363.0435 | 1.2042
28 | 0.28125 | 0.028 | 1.2907 | 1.4903 | 3 | 26 | 7 | 0.72098 | 2 | 29 | 14703 | 3.1429 | 4.2551 | 4752.9372 | 0.97675 | 23382.4676 | 1261.1643 | 24372.8703 | 5.128 | 0.020371 | 3.1888 | 0.85049
29 | 0.25 | 0.016 | 1.4721 | 1.6998 | 3 | 31 | 6 | 0.61727 | 2 | 30 | 15345 | 2.7326 | 5.271 | 3815.1928 | 0.72575 | 15443.3108 | 1153.3785 | 26650.5695 | 6.9854 | 0.0092219 | 2.9898 | 0.74903
30 | 0.3125 | 0.083 | 1.25 | 1.4434 | 2 | 40 | 4 | 0.56331 | 8 | 50 | 14000 | 3.8186 | 11.8932 | 21694.9278 | 0.34426 | 9156.9742 | 606.8917 | 50648.5673 | 2.3346 | 0.0055006 | 117.7855 | 1.346
31 | 0.375 | 0.049 | 1.5114 | 1.7452 | 4 | 43 | 2 | 0.3836 | 3 | 23 | 5934 | 2.3012 | 8.4801 | 2567.5197 | 0.55728 | 17787.5932 | 795.5558 | 38637.3826 | 15.0485 | 0.0033637 | 6.0331 | 0.767
32 | 0.375 | 0.02 | 1.25 | 1.4434 | 4 | 46 | 6 | 0.52669 | 3 | 34 | 34408 | 4.6344 | 11.0868 | 27596.6198 | 0.31998 | 10213.5167 | 608.5393 | 50511.4314 | 1.8303 | 0.0051406 | 0.19934 | 1.7905
33 | 0.28125 | 0.028 | 1.3321 | 1.5382 | 2 | 35 | 3 | 0.57119 | 7 | 34 | 5950 | 2.8932 | 6.8271 | 5925.3292 | 0.6467 | 15481.4072 | 1004.9178 | 30587.767 | 5.1622 | 0.0098129 | 49.7164 | 0.87539
34 | 0.25 | 0.02 | 1.3204 | 1.5246 | 3 | 43 | 3 | 0.71282 | 8 | 28 | 9030 | 3.9923 | 6.0477 | 12264.7092 | 0.55234 | 11753.4151 | 978.1309 | 31425.4382 | 2.5623 | 0.013648 | 50.431 | 1.2833
35 | 0.5 | 0.12 | 1.25 | 1.4434 | 3 | 32 | 4 | 0.86332 | 2 | 28 | 9408 | 3.4026 | 8.5529 | 6048.6343 | 0.46023 | 19586.8243 | 568.7788 | 54042.4348 | 8.9347 | 0.0028258 | 3.9852 | 0.838
36 | 0.21875 | 0.035 | 1.4318 | 1.6533 | 3 | 48 | 6 | 0.56716 | 6 | 22 | 17424 | 4.7231 | 5.0173 | 16790.2288 | 0.53587 | 9977.5582 | 973.815 | 31564.7146 | 1.8799 | 0.018208 | 65.738 | 1.7944
37 | 0.1875 | 0.02 | 1.9469 | 2.2481 | 3 | 49 | 6 | 0.4897 | 5 | 36 | 29106 | 4.4694 | 9.7439 | 18636.1466 | 0.21068 | 3362.3642 | 626.0165 | 49101.2471 | 2.6347 | 0.002453 | 21.2631 | 1.745
38 | 0.3125 | 0.028 | 1.25 | 1.4434 | 4 | 30 | 2 | 0.32922 | 5 | 38 | 6840 | 2.3979 | 6.8621 | 4094.3788 | 0.96933 | 25783.3194 | 1209.7364 | 25409.0004 | 6.2058 | 0.019212 | 11.2195 | 0.86975
39 | 0.21875 | 0.035 | 1.5294 | 1.766 | 3 | 58 | 3 | 0.58006 | 9 | 36 | 15660 | 4.0654 | 10.5286 | 20193.59 | 0.26002 | 4841.295 | 650.1825 | 47276.2566 | 2.3412 | 0.0036338 | 106.4808 | 1.4526
40 | 0.5 | 0.028 | 1.25 | 1.4434 | 3 | 29 | 3 | 0.75709 | 2 | 28 | 6090 | 2.8092 | 7.783 | 3300.2197 | 0.60063 | 25561.7845 | 773.4194 | 39743.242 | 12.0426 | 0.0033275 | 0.56383 | 0.6475
41 | 0.375 | 0.065 | 1.25 | 1.4434 | 4 | 35 | 5 | 0.50835 | 2 | 44 | 27720 | 3.0737 | 11.0205 | 10659.1452 | 0.44888 | 14327.5835 | 684.2514 | 44922.3682 | 4.2144 | 0.0049789 | 0.61866 | 1.0285
42 | 0.5 | 0.02 | 1.25 | 1.4434 | 2 | 38 | 6 | 0.59684 | 4 | 33 | 13794 | 4.3937 | 11.8949 | 19320.9895 | 0.30334 | 12909.4673 | 526.8707 | 58341.0605 | 3.0196 | 0.0028309 | 0.28789 | 1.6
43 | 0.1875 | 0.02 | 1.8038 | 2.0829 | 2 | 27 | 5 | 0.79132 | 5 | 34 | 8262 | 3.4528 | 4.8238 | 4888.7183 | 0.49682 | 7928.9418 | 1028.1218 | 29897.4229 | 6.1156 | 0.0068532 | 187.3219 | 0.93507
44 | 0.21875 | 0.035 | 1.3599 | 1.5703 | 2 | 43 | 2 | 0.4518 | 4 | 43 | 5547 | 1.5392 | 8.3827 | 1486.1094 | 0.83873 | 15616.5382 | 1244.7485 | 24694.3004 | 16.6167 | 0.006108 | 143.4284 | 0.31779
45 | 0.3125 | 0.035 | 1.25 | 1.4434 | 4 | 28 | 3 | 0.73333 | 7 | 40 | 11200 | 4.9524 | 6.7649 | 19712.5236 | 0.4687 | 12466.9978 | 793.8033 | 38722.682 | 1.9644 | 0.011976 | 17.8416 | 1.7429
46 | 0.375 | 0.02 | 1.25 | 1.4434 | 3 | 44 | 3 | 0.33955 | 6 | 38 | 12540 | 3.4028 | 11.8687 | 14436.1041 | 0.41666 | 13299.3359 | 709.8077 | 43304.9567 | 2.9998 | 0.0059456 | 1.6958 | 1.3619
47 | 0.25 | 0.049 | 1.25 | 1.4434 | 4 | 43 | 5 | 0.56212 | 4 | 46 | 35604 | 3.8162 | 9.4134 | 22048.093 | 0.43627 | 9283.5326 | 800.9135 | 38378.9164 | 1.7407 | 0.010988 | 9.3479 | 1.346
48 | 0.3125 | 0.083 | 1.3903 | 1.6054 | 2 | 39 | 3 | 0.44858 | 10 | 29 | 5655 | 3.6977 | 7.4779 | 10178.034 | 0.47952 | 12754.823 | 719.1455 | 42742.6644 | 4.1995 | 0.0077807 | 700.8925 | 1.4003
49 | 0.3125 | 0.049 | 1.25 | 1.4434 | 3 | 24 | 2 | 0.65791 | 10 | 42 | 4536 | 3.8491 | 6.1408 | 9176.7544 | 0.64354 | 17117.5134 | 917.241 | 33511.5767 | 3.6518 | 0.014439 | 187.6347 | 1.2666
50 | 0.1875 | 0.02 | 1.5905 | 1.8365 | 3 | 51 | 5 | 0.55343 | 8 | 33 | 22720.5 | 4.8947 | 7.6034 | 25637.4131 | 0.29937 | 4777.6992 | 767.6252 | 40043.2279 | 1.5619 | 0.0070218 | 58.2209 | 1.8939
51 | 0.5 | 0.028 | 1.25 | 1.4434 | 2 | 30 | 3 | 0.35416 | 6 | 41 | 6150 | 3.1463 | 11.7723 | 8914.1862 | 0.44523 | 18948.0767 | 652.0117 | 47143.6183 | 5.2886 | 0.0040096 | 1.4819 | 1.219
52 | 0.28125 | 0.028 | 1.25 | 1.4434 | 3 | 44 | 2 | 0.75357 | 5 | 42 | 8316 | 2.7307 | 9.87 | 6211.9317 | 0.48415 | 11590.0299 | 853.1763 | 36027.9504 | 5.7998 | 0.0046849 | 20.4228 | 0.61178
53 | 0.25 | 0.01 | 1.512 | 1.7459 | 3 | 50 | 3 | 0.8162 | 8 | 27 | 10125 | 4.5495 | 7.7139 | 15690.9325 | 0.30465 | 6482.6275 | 704.5194 | 43630.016 | 2.7806 | 0.0041408 | 30.3057 | 1.4585
54 | 0.375 | 0.049 | 1.6852 | 1.946 | 2 | 28 | 3 | 0.58173 | 5 | 20 | 2800 | 3.2417 | 5.4352 | 2898.8344 | 0.53353 | 17029.6999 | 778.1026 | 39504.035 | 13.6276 | 0.0038482 | 56.0074 | 1.0391
55 | 0.28125 | 0.028 | 1.25 | 1.4434 | 3 | 35 | 3 | 0.54339 | 9 | 43 | 11287.5 | 4.132 | 8.1098 | 18689.7821 | 0.48001 | 11490.8889 | 848.655 | 36219.892 | 1.938 | 0.012472 | 26.1857 | 1.5226
56 | 0.21875 | 0.035 | 1.2513 | 1.4449 | 4 | 51 | 6 | 0.96198 | 5 | 30 | 33660 | 5.4132 | 6.352 | 33858.3676 | 0.43409 | 8082.3846 | 866.2378 | 35484.7064 | 1.048 | 0.017117 | 21.2499 | 1.7446
57 | 0.4375 | 0.049 | 1.25 | 1.4434 | 3 | 30 | 3 | 0.63582 | 3 | 47 | 10575 | 2.9238 | 11.8258 | 7298.9858 | 0.40781 | 15186.358 | 632.7278 | 48580.4329 | 6.6558 | 0.0027182 | 1.1071 | 0.82609
58 | 0.375 | 0.065 | 1.25 | 1.4434 | 3 | 25 | 2 | 0.84247 | 2 | 29 | 3262.5 | 2.4084 | 5.2701 | 1255.4467 | 0.94231 | 30077.2534 | 1009.6909 | 30443.1717 | 24.2489 | 0.0052193 | 28.4887 | 0.36175
59 | 0.375 | 0.035 | 1.25 | 1.4434 | 2 | 42 | 7 | 0.39228 | 2 | 35 | 19110 | 2.2701 | 10.4505 | 5487.6222 | 0.63263 | 20192.8334 | 875.8434 | 35095.5351 | 6.3954 | 0.0061688 | 0.31369 | 0.74275
60 | 0.5 | 0.065 | 1.25 | 1.4434 | 3 | 27 | 7 | 0.68709 | 2 | 45 | 23692.5 | 4.1932 | 11.6834 | 16533.4949 | 0.31095 | 13233.4077 | 506.4479 | 60693.6873 | 3.671 | 0.00258 | 0.15599 | 1.4095
61 | 0.5 | 0.049 | 1.25 | 1.4434 | 2 | 28 | 4 | 0.60964 | 6 | 44 | 8624 | 4.4193 | 11.8271 | 18285.3155 | 0.30317 | 12902.4708 | 509.9165 | 60280.8302 | 3.2967 | 0.0028284 | 1.9077 | 1.6
62 | 0.4375 | 0.049 | 1.25 | 1.4434 | 3 | 47 | 5 | 0.68949 | 2 | 27 | 17131.5 | 3.1979 | 10.4746 | 8599.4816 | 0.42027 | 15650.2827 | 642.9859 | 47805.3937 | 5.5591 | 0.0031744 | 0.34208 | 0.90944
63 | 0.375 | 0.083 | 1.25 | 1.4434 | 2 | 24 | 2 | 0.98673 | 7 | 43 | 3096 | 3.459 | 7.5186 | 5533.8354 | 0.49802 | 15896.1361 | 697.2567 | 44084.4726 | 7.9664 | 0.0041382 | 312.6965 | 0.74275
64 | 0.4375 | 0.049 | 1.25 | 1.4434 | 2 | 34 | 5 | 0.88364 | 2 | 26 | 7956 | 3.0305 | 7.376 | 4186.4892 | 0.57097 | 21262.1646 | 762.0197 | 40337.7952 | 9.6352 | 0.0035313 | 1.4023 | 0.63162
65 | 0.1875 | 0.028 | 1.7264 | 1.9935 | 2 | 21 | 3 | 0.39438 | 3 | 23 | 2415 | 1.5327 | 2.471 | 395.2886 | 2.2099 | 35268.4663 | 2254.9037 | 13631.7096 | 34.4855 | 0.031899 | 840.3845 | 0.37199
66 | 0.25 | 0.035 | 1.48 | 1.709 | 3 | 40 | 2 | 0.77137 | 6 | 35 | 6300 | 3.0481 | 7.8914 | 5437.8504 | 0.41411 | 8811.952 | 805.2008 | 38174.5694 | 7.0202 | 0.0035768 | 128.4101 | 0.75267
67 | 0.4375 | 0.049 | 1.25 | 1.4434 | 3 | 39 | 2 | 0.40635 | 5 | 37 | 6493.5 | 2.6316 | 11.9802 | 6132.3394 | 0.48904 | 18211.0515 | 700.1781 | 43900.5345 | 7.1589 | 0.0040841 | 3.6197 | 0.90944
68 | 0.1875 | 0.02 | 1.7965 | 2.0744 | 3 | 58 | 2 | 0.35653 | 7 | 25 | 6525 | 2.3024 | 7.3611 | 3236.9995 | 0.53967 | 8612.7315 | 1078.1738 | 28509.4964 | 8.8074 | 0.0066968 | 240.526 | 0.79469
69 | 0.375 | 0.01 | 1.25 | 1.4434 | 2 | 34 | 2 | 0.89533 | 6 | 48 | 4896 | 3.0857 | 11.6924 | 6733.1725 | 0.35501 | 11331.5917 | 656.4866 | 46822.2697 | 6.954 | 0.0020317 | 8.2401 | 0.6475
70 | 0.21875 | 0.035 | 1.2689 | 1.4652 | 2 | 46 | 4 | 0.95436 | 4 | 29 | 9338 | 2.9632 | 5.6352 | 4989.5587 | 0.71556 | 13323.2376 | 1141.4138 | 26929.9298 | 5.3973 | 0.010212 | 111.6617 | 0.52723
71 | 0.4375 | 0.049 | 1.25 | 1.4434 | 3 | 47 | 3 | 0.89057 | 2 | 30 | 10575 | 2.9333 | 11.6384 | 5467.9006 | 0.3672 | 13674.1815 | 596.8424 | 51501.3524 | 9.4189 | 0.0015242 | 0.8294 | 0.57606
72 | 0.25 | 0.083 | 1.25 | 1.4434 | 3 | 31 | 4 | 0.33862 | 8 | 50 | 16275 | 3.8772 | 7.4823 | 18581.9756 | 0.59866 | 12738.9942 | 838.2685 | 36668.6737 | 1.9733 | 0.022158 | 1193.0439 | 1.6
73 | 0.28125 | 0.028 | 1.25 | 1.4434 | 2 | 22 | 4 | 0.82297 | 3 | 45 | 6930 | 2.6552 | 5.471 | 3152.3336 | 0.87109 | 20853.0947 | 1185.8844 | 25920.0591 | 8.2225 | 0.0099233 | 17.2579 | 0.50462
74 | 0.3125 | 0.035 | 1.3029 | 1.5044 | 3 | 24 | 5 | 0.38175 | 6 | 26 | 8424 | 4.6384 | 3.9589 | 10694.7572 | 0.87369 | 23239.2176 | 1120.4798 | 27433.062 | 2.5651 | 0.034625 | 21.4291 | 1.9375
75 | 0.375 | 0.035 | 1.25 | 1.4434 | 2 | 44 | 3 | 0.38815 | 3 | 38 | 8360 | 1.7855 | 11.8687 | 3020.0419 | 0.6639 | 21190.7215 | 900.8387 | 34121.7482 | 11.2984 | 0.0043013 | 1.7171 | 0.50462
76 | 0.1875 | 0.02 | 1.4805 | 1.7096 | 2 | 23 | 3 | 0.29032 | 10 | 33 | 3795 | 2.4249 | 3.3232 | 2680.6107 | 1.5269 | 24368.6182 | 1931.548 | 15913.7608 | 5.9366 | 0.058913 | 914.8414 | 0.92212
77 | 0.28125 | 0.028 | 1.4158 | 1.6348 | 2 | 21 | 3 | 0.99654 | 2 | 30 | 3150 | 2.6305 | 3.9439 | 1026.8804 | 0.88758 | 21247.8943 | 1200.5208 | 25604.049 | 24.9338 | 0.0044129 | 51.388 | 0.31873
78 | 0.4375 | 0.049 | 1.296 | 1.4965 | 3 | 53 | 2 | 0.31742 | 6 | 22 | 5247 | 2.8607 | 9.9441 | 6034.729 | 0.53608 | 19962.7287 | 736.7658 | 41720.4417 | 6.9134 | 0.0054951 | 6.4615 | 1.1129
79 | 0.25 | 0.049 | 1.6304 | 1.8827 | 4 | 49 | 3 | 0.25775 | 7 | 21 | 10290 | 4.1462 | 6.3393 | 10522.0349 | 0.4477 | 9526.7016 | 813.2931 | 37794.7294 | 3.592 | 0.0091836 | 141.5278 | 1.8153
80 | 0.4375 | 0.049 | 1.25 | 1.4434 | 3 | 33 | 6 | 0.7694 | 2 | 37 | 20146.5 | 3.691 | 10.1999 | 11555.8002 | 0.3789 | 14109.8699 | 606.9162 | 50646.5224 | 4.3828 | 0.0032101 | 0.29358 | 1.0761
81 | 0.3125 | 0.065 | 1.307 | 1.5092 | 3 | 52 | 5 | 0.32861 | 6 | 23 | 16146 | 4.5439 | 7.3703 | 19736.5069 | 0.47932 | 12749.3093 | 752.7902 | 40832.3503 | 2.0689 | 0.012642 | 25.1327 | 1.9434
82 | 0.1875 | 0.02 | 1.2895 | 1.489 | 4 | 49 | 2 | 0.3164 | 8 | 44 | 12936 | 2.357 | 7.9326 | 7271.6327 | 0.80181 | 12796.3638 | 1347.5807 | 22809.9084 | 3.1368 | 0.025533 | 79.4258 | 0.86209
83 | 0.1875 | 0.035 | 1.6137 | 1.8633 | 4 | 29 | 4 | 0.49661 | 7 | 40 | 16240 | 4.5881 | 5.4444 | 14911.7507 | 0.44603 | 7118.3924 | 929.7855 | 33059.4459 | 2.217 | 0.013155 | 256.6125 | 1.7975
84 | 0.5 | 0.12 | 1.25 | 1.4434 | 2 | 35 | 4 | 0.31468 | 7 | 31 | 7595 | 4.3374 | 10.3216 | 16548.839 | 0.39353 | 16747.8905 | 526.6288 | 58367.8558 | 3.527 | 0.0050767 | 19.8201 | 1.854
85 | 0.21875 | 0.035 | 1.6134 | 1.8629 | 3 | 46 | 3 | 0.82895 | 6 | 26 | 8970 | 3.7462 | 6.4025 | 7974.7426 | 0.3879 | 7222.493 | 814.786 | 37725.4794 | 4.7306 | 0.0047795 | 199.7462 | 1.0441
86 | 0.21875 | 0.035 | 1.3286 | 1.5342 | 2 | 36 | 2 | 0.32545 | 6 | 29 | 3132 | 1.5116 | 4.6603 | 1114.2514 | 1.7834 | 33206.4393 | 1849.7913 | 16617.1141 | 14.9133 | 0.034162 | 537.7458 | 0.43035
87 | 0.1875 | 0.049 | 1.4164 | 1.6355 | 4 | 51 | 6 | 0.46868 | 5 | 38 | 42636 | 4.3272 | 7.8096 | 26376.2408 | 0.39011 | 6225.9248 | 828.2889 | 37110.4709 | 1.407 | 0.012691 | 113.3864 | 1.6949
88 | 0.375 | 0.01 | 1.3181 | 1.522 | 2 | 51 | 2 | 0.95032 | 9 | 25 | 3825 | 3.8605 | 9.4981 | 9322.2305 | 0.32983 | 10527.7844 | 628.8907 | 48876.8472 | 5.243 | 0.0025352 | 22.7684 | 0.97995
89 | 0.25 | 0.01 | 1.5302 | 1.7669 | 3 | 32 | 2 | 0.75497 | 7 | 33 | 4752 | 3.2943 | 6.2082 | 5007.8023 | 0.48207 | 10258.0065 | 923.5279 | 33283.4493 | 6.6463 | 0.0052309 | 80.3194 | 0.8922
90 | 0.375 | 0.01 | 1.445 | 1.6685 | 2 | 49 | 5 | 0.34761 | 5 | 22 | 9702 | 3.5999 | 8.807 | 9793.6754 | 0.40825 | 13030.7496 | 711.9581 | 43174.1617 | 4.4084 | 0.0044092 | 1.7791 | 1.4524
91 | 0.1875 | 0.035 | 1.4881 | 1.7183 | 2 | 28 | 3 | 0.34487 | 3 | 24 | 3360 | 1.352 | 2.9199 | 483.6961 | 2.5265 | 40320.7991 | 2301.1602 | 13357.6933 | 27.6159 | 0.042618 | 696.3961 | 0.33114
92 | 0.25 | 0.016 | 1.25 | 1.4434 | 4 | 28 | 2 | 0.43828 | 7 | 47 | 7896 | 2.8066 | 6.3872 | 6379.1847 | 0.86901 | 18491.8419 | 1280.0193 | 24013.8513 | 3.7644 | 0.023952 | 31.9064 | 0.965
93 | 0.1875 | 0.049 | 1.3635 | 1.5744 | 2 | 60 | 5 | 0.78004 | 3 | 37 | 19980 | 2.4913 | 8.5726 | 5707.1985 | 0.49103 | 7836.4821 | 935.9297 | 32842.4153 | 5.7546 | 0.0049541 | 202.9769 | 0.46561
94 | 0.25 | 0.028 | 1.257 | 1.4515 | 3 | 45 | 2 | 0.3055 | 10 | 41 | 8302.5 | 2.6787 | 8.8144 | 8558.5823 | 0.69056 | 14694.6167 | 1088.6097 | 28236.1917 | 3.2992 | 0.017413 | 65.0941 | 1.0338
95 | 0.28125 | 0.028 | 1.25 | 1.4434 | 3 | 41 | 2 | 0.81858 | 8 | 47 | 8671.5 | 3.5037 | 10.3181 | 12572.2808 | 0.38212 | 9147.6922 | 745.7671 | 41216.8787 | 3.2784 | 0.0050847 | 36.7702 | 0.93325
96 | 0.4375 | 0.049 | 1.25 | 1.4434 | 3 | 42 | 3 | 0.50148 | 5 | 29 | 9135 | 3.6553 | 10.0876 | 11667.6272 | 0.42915 | 15980.9882 | 651.0283 | 47214.8337 | 4.0467 | 0.0049295 | 2.6595 | 1.3262
97 | 0.375 | 0.028 | 1.5336 | 1.7709 | 2 | 46 | 3 | 0.57202 | 4 | 23 | 5290 | 2.6984 | 9.1859 | 3821.6702 | 0.40273 | 12854.6132 | 688.5816 | 44639.8705 | 11.6807 | 0.0019366 | 6.2909 | 0.77717
98 | 0.5 | 0.049 | 1.25 | 1.4434 | 2 | 29 | 6 | 0.43036 | 2 | 43 | 13717 | 2.5367 | 11.9524 | 5841.3575 | 0.4977 | 21181.2535 | 672.1036 | 45734.3096 | 7.8294 | 0.0032236 | 0.16808 | 0.838
99 | 0.21875 | 0.035 | 1.4853 | 1.7151 | 2 | 41 | 7 | 0.86768 | 7 | 25 | 13325 | 5.1225 | 5.078 | 17538.9578 | 0.42929 | 7993.1562 | 861.7235 | 35670.5985 | 2.0338 | 0.010728 | 145.1647 | 1.6936
100 | 0.21875 | 0.035 | 1.371 | 1.583 | 2 | 24 | 6 | 0.65566 | 9 | 41 | 10824 | 4.754 | 4.6308 | 16200.8771 | 0.60984 | 11354.8504 | 1046.048 | 29385.0693 | 1.8138 | 0.02404 | 239.7862 | 1.7214
101 | 0.25 | 0.035 | 1.5202 | 1.7554 | 2 | 57 | 2 | 0.54916 | 4 | 32 | 5472 | 1.8681 | 10.4404 | 2034.6497 | 0.46505 | 9895.8145 | 859.2836 | 35771.8845 | 17.5813 | 0.0018832 | 71.351 | 0.38491
102 | 0.5 | 0.028 | 1.25 | 1.4434 | 3 | 28 | 2 | 0.94082 | 5 | 44 | 5544 | 3.9386 | 11.8271 | 10111.4038 | 0.29371 | 12499.6289 | 513.2182 | 59893.0316 | 5.9233 | 0.001678 | 2.2447 | 1.0285
103 | 0.21875 | 0.035 | 1.4685 | 1.6957 | 4 | 36 | 3 | 0.8255 | 7 | 40 | 14400 | 4.5446 | 7.0922 | 17123.6117 | 0.34651 | 6451.8614 | 764.512 | 40206.2899 | 2.348 | 0.0065244 | 114.1141 | 1.4468
104 | 0.25 | 0.065 | 1.25 | 1.4434 | 3 | 38 | 5 | 0.84181 | 7 | 46 | 23598 | 5.1694 | 8.3594 | 35472.8087 | 0.35484 | 7550.7701 | 688.7024 | 44632.0382 | 1.2582 | 0.010259 | 145.8977 | 1.7429
105 | 0.1875 | 0.049 | 1.5404 | 1.7787 | 4 | 44 | 5 | 0.72339 | 4 | 31 | 24552 | 3.9464 | 6.0017 | 12447.9302 | 0.44019 | 7025.0942 | 883.4662 | 34792.72 | 2.7951 | 0.0093295 | 248.9382 | 1.2498
106 | 0.21875 | 0.035 | 1.3251 | 1.5301 | 4 | 50 | 6 | 0.56583 | 5 | 25 | 27500 | 4.8177 | 5.4948 | 22429.9721 | 0.54973 | 10235.5916 | 987.0583 | 31141.2124 | 1.3884 | 0.023549 | 24.6655 | 1.843
107 | 0.21875 | 0.035 | 1.2522 | 1.4459 | 2 | 46 | 2 | 0.44899 | 5 | 48 | 6624 | 1.6066 | 9.2063 | 2274.4472 | 0.87733 | 16335.1747 | 1274.6979 | 24114.0993 | 10.6022 | 0.0090708 | 133.3411 | 0.3543
108 | 0.1875 | 0.035 | 1.6669 | 1.9247 | 3 | 57 | 2 | 0.51058 | 7 | 40 | 10260 | 2.5068 | 10.7532 | 5954.9233 | 0.34073 | 5437.8883 | 801.1763 | 38366.3263 | 6.4428 | 0.003026 | 370.624 | 0.74283
109 | 0.375 | 0.065 | 1.25 | 1.4434 | 3 | 30 | 2 | 0.53748 | 6 | 39 | 5265 | 2.9415 | 8.4278 | 5963.8041 | 0.59894 | 19117.3301 | 798.9065 | 38475.3336 | 6.4515 | 0.0072352 | 35.3131 | 0.93325
110 | 0.28125 | 0.028 | 1.25 | 1.4434 | 2 | 44 | 2 | 0.85334 | 6 | 50 | 6600 | 2.7159 | 11.75 | 6174.0298 | 0.3897 | 9328.9441 | 754.4459 | 40742.7393 | 6.5991 | 0.0026256 | 38.7473 | 0.50462
111 | 0.5 | 0.02 | 1.3031 | 1.5046 | 3 | 56 | 3 | 0.95455 | 5 | 20 | 8400 | 5.0399 | 10.952 | 18291.2415 | 0.24192 | 10295.8652 | 461.9259 | 66543.561 | 3.638 | 0.0017433 | 1.0781 | 1.5654
112 | 0.21875 | 0.035 | 1.448 | 1.672 | 2 | 34 | 7 | 0.38661 | 7 | 21 | 9282 | 4.0789 | 3.477 | 8644.1998 | 0.92244 | 17175.241 | 1308.4391 | 23492.2617 | 2.7177 | 0.04022 | 196.7364 | 1.6529
113 | 0.5 | 0.12 | 1.25 | 1.4434 | 4 | 24 | 3 | 0.75748 | 3 | 50 | 12000 | 3.953 | 11.6068 | 12336.7067 | 0.31913 | 13581.8606 | 473.6132 | 64901.4732 | 5.2608 | 0.0023081 | 4.1257 | 1.219
114 | 0.25 | 0.049 | 1.4913 | 1.722 | 3 | 42 | 3 | 0.64589 | 8 | 32 | 10080 | 4.171 | 7.6189 | 13804.008 | 0.35643 | 7584.4751 | 718.5733 | 42776.6975 | 3.0989 | 0.0054839 | 196.7035 | 1.4396
115 | 0.3125 | 0.016 | 1.25 | 1.4434 | 2 | 38 | 7 | 0.78968 | 5 | 50 | 24700 | 4.5095 | 11.3204 | 29454.7052 | 0.29394 | 7818.5047 | 625.7684 | 49120.7173 | 1.6677 | 0.0046371 | 1.481 | 1.4651
116 | 0.28125 | 0.028 | 1.6031 | 1.851 | 3 | 54 | 2 | 0.34424 | 8 | 29 | 7047 | 3.0392 | 10.6327 | 7408.5308 | 0.33978 | 8134.116 | 697.5546 | 44065.6419 | 5.948 | 0.0031644 | 38.7025 | 1.1754
117 | 0.4375 | 0.049 | 1.25 | 1.4434 | 4 | 35 | 3 | 0.53364 | 3 | 41 | 14350 | 3.2195 | 11.9602 | 10120.192 | 0.39398 | 14671.4189 | 620.4673 | 49540.3893 | 4.8952 | 0.0034235 | 0.65769 | 1.0761
118 | 0.28125 | 0.028 | 1.2717 | 1.4684 | 4 | 24 | 3 | 0.42733 | 8 | 25 | 6000 | 4.4952 | 3.3532 | 9052.7235 | 1.0977 | 26278.343 | 1347.26 | 22815.3385 | 2.5203 | 0.057768 | 74.1966 | 1.8203
119 | 0.1875 | 0.028 | 1.3293 | 1.535 | 2 | 51 | 5 | 0.39493 | 2 | 47 | 21573 | 1.4483 | 9.0743 | 2269.5874 | 0.88125 | 14064.2738 | 1380.0107 | 22273.8802 | 9.8141 | 0.0089887 | 10.3128 | 0.32924
120 | 0.21875 | 0.035 | 1.2766 | 1.4741 | 4 | 36 | 2 | 0.40761 | 7 | 35 | 7560 | 2.5561 | 5.4082 | 4891.7665 | 1.068 | 19886.2649 | 1414.9046 | 21724.5695 | 4.441 | 0.034548 | 197.9044 | 0.87042
121 | 0.3125 | 0.035 | 1.25 | 1.4434 | 2 | 45 | 4 | 0.99817 | 3 | 45 | 14175 | 3.1008 | 11.9928 | 8490.3945 | 0.33077 | 8798.1658 | 651.9912 | 47145.1024 | 5.5528 | 0.0019315 | 3.9882 | 0.55225
122 | 0.5 | 0.065 | 1.25 | 1.4434 | 4 | 42 | 6 | 0.71375 | 2 | 30 | 27720 | 4.6275 | 11.9134 | 21038.3517 | 0.27926 | 11884.6889 | 477.1557 | 64419.6298 | 3.062 | 0.0024714 | 0.12881 | 1.6
123 | 0.4375 | 0.049 | 1.25 | 1.4434 | 2 | 31 | 5 | 0.81237 | 6 | 45 | 12555 | 5.1105 | 11.6834 | 27822.8145 | 0.25703 | 9571.4666 | 488.3567 | 62942.0965 | 2.2622 | 0.0028294 | 2.6197 | 1.7429
124 | 0.25 | 0.035 | 1.25 | 1.4434 | 3 | 59 | 5 | 0.52048 | 6 | 43 | 34249.5 | 4.0505 | 11.9524 | 32785.8923 | 0.33211 | 7066.9952 | 710.0326 | 43291.241 | 1.3204 | 0.0078773 | 6.9107 | 1.5048
125 | 0.25 | 0.065 | 1.25 | 1.4434 | 2 | 31 | 5 | 0.8043 | 5 | 49 | 13671 | 3.3481 | 7.3327 | 10617.1477 | 0.5613 | 11944.0715 | 873.096 | 35205.97 | 3.316 | 0.010382 | 200.4869 | 0.86975
126 | 0.21875 | 0.035 | 1.3339 | 1.5403 | 3 | 38 | 4 | 0.71843 | 2 | 38 | 15162 | 2.3004 | 6.4557 | 3107.3459 | 0.73869 | 13753.8359 | 1160.3068 | 26491.4349 | 8.5254 | 0.0076041 | 17.9315 | 0.43176
127 | 0.375 | 0.065 | 1.25 | 1.4434 | 2 | 40 | 2 | 0.46113 | 9 | 42 | 5040 | 2.7888 | 11.9632 | 7912.2761 | 0.45511 | 14526.6591 | 690.9777 | 44485.074 | 5.6223 | 0.0045842 | 52.9519 | 0.93325
128 | 0.25 | 0.065 | 1.2614 | 1.4565 | 4 | 59 | 3 | 0.62784 | 5 | 35 | 20650 | 3.3301 | 9.8165 | 14836.85 | 0.43994 | 9361.621 | 770.4352 | 39897.1827 | 2.6891 | 0.0082682 | 88.5212 | 1.0372
129 | 0.5 | 0.028 | 1.25 | 1.4434 | 4 | 33 | 3 | 0.75034 | 3 | 38 | 12540 | 3.9387 | 11.9557 | 12824.491 | 0.31038 | 13209.3717 | 529.2986 | 58073.4486 | 4.5283 | 0.0022049 | 0.29451 | 1.219
130 | 0.1875 | 0.02 | 1.3843 | 1.5984 | 2 | 31 | 2 | 0.9811 | 5 | 40 | 3720 | 2.6416 | 4.992 | 2012.4967 | 0.73134 | 11671.7062 | 1282.2982 | 23971.1738 | 11.9112 | 0.0062573 | 726.5651 | 0.3397
131 | 0.25 | 0.016 | 1.2856 | 1.4844 | 4 | 36 | 7 | 0.51101 | 2 | 23 | 21528 | 3.0026 | 4.0798 | 5429.9883 | 1.1658 | 24807.6246 | 1509.2461 | 20366.5875 | 3.7508 | 0.038195 | 1.6613 | 0.99028
132 | 0.25 | 0.049 | 1.2944 | 1.4946 | 3 | 21 | 3 | 0.84601 | 2 | 36 | 5670 | 2.4358 | 3.8664 | 1466.8296 | 1.1961 | 25452.5107 | 1358.8864 | 22620.1337 | 15.4211 | 0.012733 | 104.9654 | 0.3719
133 | 0.375 | 0.065 | 1.25 | 1.4434 | 2 | 31 | 3 | 0.90835 | 10 | 38 | 5890 | 4.8262 | 8.4729 | 18391.0939 | 0.36004 | 11492.1541 | 609.001 | 50473.1408 | 2.7444 | 0.0051977 | 79.5312 | 1.5047
134 | 0.3125 | 0.083 | 1.25 | 1.4434 | 3 | 31 | 3 | 0.78676 | 6 | 46 | 10695 | 3.8686 | 8.5702 | 13679.0762 | 0.43566 | 11588.1337 | 684.6073 | 44899.012 | 3.2823 | 0.0068287 | 157.6795 | 1.1476
135 | 0.375 | 0.035 | 1.25 | 1.4434 | 2 | 52 | 3 | 0.73511 | 6 | 29 | 7540 | 3.3367 | 10.6525 | 10221.7449 | 0.39364 | 12564.6667 | 672.0211 | 45739.9218 | 4.4748 | 0.0036103 | 7.7514 | 0.93325
136 | 0.4375 | 0.049 | 1.2986 | 1.4995 | 3 | 60 | 5 | 0.35013 | 4 | 20 | 16200 | 4.3157 | 10.2247 | 17824.1908 | 0.36158 | 13464.5957 | 591.4179 | 51973.7238 | 2.9159 | 0.0047418 | 0.82775 | 1.8077
137 | 0.4375 | 0.049 | 1.25 | 1.4434 | 4 | 30 | 3 | 0.69814 | 5 | 47 | 14100 | 4.882 | 11.8258 | 24272.5141 | 0.27252 | 10148.1967 | 504.7077 | 60902.956 | 2.5091 | 0.0031144 | 1.6562 | 1.7429
138 | 0.1875 | 0.028 | 1.3658 | 1.5771 | 3 | 54 | 4 | 0.73473 | 10 | 36 | 20412 | 4.7438 | 7.544 | 29806.1664 | 0.36324 | 5797.0701 | 843.5847 | 36437.5898 | 1.2225 | 0.011884 | 158.01 | 1.6372
139 | 0.3125 | 0.083 | 1.25 | 1.4434 | 2 | 36 | 2 | 0.95013 | 7 | 40 | 4320 | 3.1635 | 8.598 | 5998.0205 | 0.46569 | 12386.7726 | 708.9732 | 43355.9277 | 7.2284 | 0.00395 | 881.057 | 0.63162
140 | 0.375 | 0.083 | 1.25 | 1.4434 | 4 | 48 | 3 | 0.85821 | 5 | 35 | 16800 | 4.7259 | 11.894 | 25436.5579 | 0.26323 | 8402.0276 | 498.2665 | 61690.2711 | 2.4253 | 0.0031084 | 12.636 | 1.5047
141 | 0.4375 | 0.049 | 1.25 | 1.4434 | 2 | 26 | 3 | 0.59106 | 7 | 27 | 3510 | 3.6677 | 5.9274 | 6534.5401 | 0.70509 | 26256.4901 | 856.2841 | 35897.1902 | 5.4935 | 0.010618 | 21.5685 | 1.2428
142 | 0.5 | 0.049 | 1.25 | 1.4434 | 3 | 26 | 4 | 0.40425 | 4 | 47 | 12831 | 4.0085 | 11.7719 | 15494.3067 | 0.35684 | 15186.327 | 558.5679 | 55030.3566 | 3.5517 | 0.0036998 | 0.53642 | 1.6
143 | 0.1875 | 0.028 | 1.4427 | 1.6659 | 2 | 35 | 6 | 0.45647 | 10 | 42 | 16170 | 4.363 | 6.1241 | 20050.1184 | 0.48547 | 7747.8079 | 993.3676 | 30943.4225 | 1.5433 | 0.017831 | 203.5916 | 1.7251
144 | 0.375 | 0.065 | 1.25 | 1.4434 | 2 | 45 | 5 | 0.70722 | 6 | 37 | 14985 | 4.4239 | 11.8107 | 24673.7843 | 0.29268 | 9342.0021 | 543.3905 | 56567.412 | 2.2926 | 0.0037007 | 7.8795 | 1.5047
145 | 0.375 | 0.01 | 1.25 | 1.4434 | 3 | 33 | 6 | 0.75608 | 3 | 33 | 17968.5 | 4.2359 | 7.8117 | 14564.332 | 0.45095 | 14393.8487 | 754.1676 | 40757.776 | 2.7985 | 0.0067728 | 0.47879 | 1.3619
146 | 0.21875 | 0.035 | 1.5381 | 1.776 | 3 | 41 | 4 | 0.53177 | 5 | 36 | 15498 | 3.2666 | 7.5682 | 9200.1459 | 0.43509 | 8101.1387 | 868.0188 | 35411.8973 | 3.8491 | 0.0065612 | 49.9407 | 1.1015
147 | 0.5 | 0.083 | 1.25 | 1.4434 | 2 | 26 | 2 | 0.55006 | 2 | 45 | 3510 | 1.7601 | 11.271 | 1258.3833 | 0.62767 | 26712.4616 | 711.595 | 43196.1874 | 34.3267 | 0.0015949 | 3.931 | 0.33
148 | 0.25 | 0.02 | 1.4712 | 1.6988 | 2 | 55 | 5 | 0.25876 | 3 | 36 | 17820 | 1.7906 | 10.982 | 3866.6326 | 0.59481 | 12657.0225 | 1019.4137 | 30152.8147 | 7.7982 | 0.0055116 | 2.3905 | 0.63654
149 | 0.3125 | 0.083 | 1.25 | 1.4434 | 2 | 22 | 4 | 0.66516 | 5 | 35 | 5390 | 3.0698 | 4.7164 | 4644.9094 | 0.9853 | 26207.8674 | 1016.9386 | 30226.202 | 6.5074 | 0.019757 | 366.0696 | 0.86975
150 | 0.5 | 0.02 | 1.25 | 1.4434 | 3 | 27 | 3 | 0.57714 | 6 | 45 | 9112.5 | 4.7353 | 11.6834 | 20181.0954 | 0.29394 | 12509.4879 | 517.5326 | 59393.7375 | 2.943 | 0.0030243 | 0.9487 | 1.7905
151 | 0.5 | 0.028 | 1.25 | 1.4434 | 3 | 26 | 3 | 0.44394 | 6 | 47 | 9165 | 4.4689 | 11.7719 | 18461.1311 | 0.32088 | 13656.1982 | 539.7622 | 56947.6536 | 3.0847 | 0.0034934 | 1.0115 | 1.7905
152 | 0.3125 | 0.028 | 1.2639 | 1.4594 | 4 | 49 | 3 | 0.59042 | 7 | 33 | 16170 | 4.7037 | 9.656 | 26089.8707 | 0.34689 | 9226.7915 | 677.215 | 45389.118 | 1.7397 | 0.007217 | 6.4996 | 1.7614
153 | 0.3125 | 0.049 | 1.25 | 1.4434 | 4 | 49 | 4 | 0.36737 | 5 | 37 | 25382 | 4.0617 | 10.7085 | 23843.6359 | 0.39331 | 10461.5894 | 700.4314 | 43884.6574 | 1.8405 | 0.008555 | 3.994 | 1.6635
154 | 0.25 | 0.028 | 1.25 | 1.4434 | 4 | 57 | 4 | 0.53979 | 5 | 44 | 35112 | 3.7716 | 11.8271 | 26687.9683 | 0.35238 | 7498.3449 | 743.7523 | 41328.5353 | 1.5486 | 0.0077265 | 3.6752 | 1.346
155 | 0.4375 | 0.049 | 1.25 | 1.4434 | 3 | 29 | 2 | 0.332 | 6 | 32 | 4176 | 2.8163 | 7.795 | 4781.9392 | 0.74614 | 27785.0085 | 882.4509 | 34832.7506 | 7.2842 | 0.010031 | 9.6995 | 1.0761
156 | 0.4375 | 0.049 | 1.2666 | 1.4626 | 4 | 43 | 2 | 0.89778 | 5 | 22 | 5676 | 4.1996 | 7.9324 | 9330.3304 | 0.41173 | 15332.249 | 636.7317 | 48274.9561 | 5.174 | 0.0040324 | 8.0198 | 1.202
157 | 0.375 | 0.049 | 1.5244 | 1.7603 | 2 | 54 | 4 | 0.29198 | 2 | 21 | 7938 | 1.6653 | 9.7456 | 1678.4484 | 0.65289 | 20839.5279 | 866.3148 | 35481.551 | 21.1395 | 0.0029353 | 1.7489 | 0.54065
158 | 0.3125 | 0.083 | 1.25 | 1.4434 | 2 | 42 | 2 | 0.32327 | 6 | 48 | 6048 | 1.751 | 11.9674 | 3407.9414 | 0.70525 | 18758.8952 | 868.8465 | 35378.1616 | 10.3811 | 0.0067291 | 194.3021 | 0.55225
159 | 0.1875 | 0.049 | 1.3631 | 1.5739 | 4 | 24 | 3 | 0.88653 | 6 | 48 | 11520 | 3.7946 | 4.6415 | 9044.4976 | 0.67256 | 10733.7246 | 1102.124 | 27889.9598 | 3.0836 | 0.020036 | 1504.4847 | 1.0108
160 | 0.3125 | 0.065 | 1.25 | 1.4434 | 3 | 44 | 7 | 0.31222 | 3 | 40 | 34320 | 3.2768 | 10.4311 | 15733.3168 | 0.497 | 13219.7054 | 766.5535 | 40099.215 | 2.5487 | 0.0098905 | 2.4702 | 1.3262
161 | 0.28125 | 0.028 | 1.3017 | 1.5031 | 4 | 47 | 3 | 0.74194 | 6 | 34 | 15980 | 4.3141 | 8.8641 | 19597.3818 | 0.36115 | 8645.6442 | 721.6038 | 42597.0506 | 2.1736 | 0.0066189 | 10.4294 | 1.4151
162 | 0.21875 | 0.035 | 1.7926 | 2.0699 | 2 | 36 | 3 | 0.90017 | 5 | 32 | 5760 | 3.1475 | 6.9044 | 3907.1522 | 0.3527 | 6567.0068 | 772.9525 | 39767.245 | 10.1781 | 0.002152 | 339.1957 | 0.67359
163 | 0.28125 | 0.028 | 1.4659 | 1.6926 | 2 | 30 | 4 | 0.52034 | 2 | 24 | 5040 | 1.8629 | 4.5701 | 1031.7718 | 1.1491 | 27508.5278 | 1382.0234 | 22241.4409 | 21.5566 | 0.0087451 | 13.7869 | 0.41109
164 | 0.28125 | 0.028 | 1.25 | 1.4434 | 2 | 36 | 2 | 0.6213 | 9 | 41 | 4428 | 2.6805 | 7.944 | 5511.5381 | 0.65159 | 15598.4079 | 1009.7682 | 30440.8402 | 5.5231 | 0.0091671 | 105.9093 | 0.71894
165 | 0.1875 | 0.02 | 1.6992 | 1.962 | 2 | 25 | 3 | 0.25098 | 4 | 25 | 3125 | 1.4308 | 3.1118 | 567.7963 | 2.1339 | 34055.4393 | 2317.1187 | 13265.6963 | 23.3635 | 0.04023 | 335.075 | 0.46443
166 | 0.5 | 0.12 | 1.25 | 1.4434 | 3 | 22 | 2 | 0.41589 | 6 | 34 | 3366 | 3.2698 | 7.2694 | 5191.4324 | 0.68007 | 28942.5924 | 687.3173 | 44721.9834 | 8.6146 | 0.0082402 | 60.8061 | 1.219
167 | 0.28125 | 0.028 | 1.25 | 1.4434 | 3 | 20 | 3 | 0.26958 | 10 | 49 | 7350 | 3.9058 | 5.4521 | 11517.4401 | 0.84781 | 20295.7239 | 1168.0805 | 26315.1328 | 2.2848 | 0.035553 | 53.4818 | 1.6833
168 | 0.375 | 0.049 | 1.25 | 1.4434 | 2 | 35 | 2 | 0.73385 | 8 | 37 | 3885 | 3.1437 | 9.2673 | 6736.7007 | 0.47349 | 15113.2134 | 728.3307 | 42203.6237 | 6.2647 | 0.0043501 | 51.8704 | 0.838
169 | 0.5 | 0.083 | 1.25 | 1.4434 | 2 | 43 | 2 | 0.52423 | 7 | 29 | 3741 | 2.9785 | 11.7821 | 6608.9719 | 0.4245 | 18066.2156 | 585.2829 | 52518.5248 | 7.9465 | 0.0028798 | 17.2668 | 0.965
170 | 0.28125 | 0.028 | 1.2703 | 1.4668 | 4 | 27 | 4 | 0.27488 | 3 | 36 | 13608 | 2.4441 | 5.3891 | 4308.6477 | 1.2205 | 29218.4203 | 1424.5742 | 21577.1085 | 5.0079 | 0.034721 | 3.5856 | 0.94715
171 | 0.28125 | 0.028 | 1.276 | 1.4734 | 2 | 26 | 3 | 0.28655 | 4 | 37 | 4810 | 1.6002 | 5.3685 | 1474.0693 | 1.6729 | 40047.2268 | 1693.0927 | 18155.0561 | 12.3163 | 0.030041 | 22.4549 | 0.51354
172 | 0.5 | 0.083 | 1.25 | 1.4434 | 3 | 32 | 2 | 0.7962 | 3 | 25 | 3600 | 2.8874 | 7.6365 | 3032.1763 | 0.5902 | 25117.7872 | 695.3266 | 44206.8434 | 14.5792 | 0.0032293 | 8.8229 | 0.6475
173 | 0.375 | 0.049 | 1.25 | 1.4434 | 2 | 51 | 5 | 0.6573 | 6 | 33 | 15147 | 4.3241 | 11.8949 | 24087.4353 | 0.30057 | 9593.947 | 564.8675 | 54416.6417 | 2.2591 | 0.003866 | 4.1527 | 1.5047
174 | 0.3125 | 0.065 | 1.37 | 1.582 | 3 | 26 | 2 | 0.73415 | 5 | 23 | 2691 | 2.9252 | 3.9679 | 2315.542 | 0.97453 | 25921.541 | 1084.3927 | 28345.9981 | 12.2416 | 0.013116 | 447.8736 | 0.72847
175 | 0.375 | 0.035 | 1.3098 | 1.5124 | 2 | 58 | 3 | 0.7708 | 6 | 27 | 7830 | 3.4901 | 11.5552 | 11111.2725 | 0.31396 | 10021.0623 | 590.8913 | 52020.0467 | 4.6817 | 0.0023562 | 7.5837 | 0.97425
176 | 0.28125 | 0.028 | 1.25 | 1.4434 | 4 | 43 | 4 | 0.75358 | 2 | 45 | 27090 | 2.8022 | 10.343 | 8230.8138 | 0.45448 | 10879.7667 | 821.9652 | 37395.9788 | 4.5434 | 0.004505 | 1.0131 | 0.6475
177 | 0.375 | 0.065 | 1.25 | 1.4434 | 3 | 22 | 2 | 0.73753 | 7 | 42 | 4158 | 3.6273 | 6.7664 | 6980.5461 | 0.59006 | 18834.0311 | 793.0783 | 38758.0794 | 5.5523 | 0.0082326 | 80.1389 | 1.0761
178 | 0.5 | 0.028 | 1.25 | 1.4434 | 2 | 25 | 4 | 0.69623 | 3 | 49 | 8575 | 3.0685 | 11.8238 | 7192.0645 | 0.38381 | 16334.2201 | 598.4521 | 51362.8247 | 7.1416 | 0.0020872 | 0.47407 | 0.838
179 | 0.28125 | 0.028 | 1.3905 | 1.6056 | 3 | 23 | 4 | 0.36396 | 3 | 32 | 7728 | 2.3103 | 4.5005 | 2483.1744 | 1.2167 | 29126.5465 | 1424.085 | 21584.5212 | 8.6923 | 0.023344 | 10.0216 | 0.7912
180 | 0.1875 | 0.035 | 1.7317 | 1.9996 | 3 | 40 | 2 | 0.8423 | 7 | 27 | 4860 | 3.2222 | 5.3521 | 3923.134 | 0.47497 | 7580.195 | 963.9872 | 31886.5153 | 8.1278 | 0.0053803 | 1994.4579 | 0.76878
181 | 0.21875 | 0.035 | 1.3149 | 1.5183 | 3 | 29 | 6 | 0.97831 | 4 | 46 | 22011 | 4.2127 | 5.959 | 14893.2669 | 0.50094 | 9327.0784 | 938.0663 | 32767.6117 | 2.2002 | 0.012243 | 30.4128 | 1.1281
182 | 0.3125 | 0.049 | 1.3016 | 1.503 | 2 | 48 | 5 | 0.37945 | 9 | 22 | 9504 | 4.6303 | 6.4963 | 18056.3607 | 0.52952 | 14084.7229 | 824.7248 | 37270.8503 | 2.0641 | 0.014976 | 46.5089 | 1.9357
183 | 0.21875 | 0.035 | 1.2895 | 1.4889 | 4 | 40 | 3 | 0.85797 | 2 | 32 | 12800 | 2.5557 | 5.523 | 2998.405 | 0.80671 | 15020.306 | 1217.0667 | 25255.9638 | 8.4231 | 0.0091662 | 27.767 | 0.4199
184 | 0.375 | 0.035 | 1.25 | 1.4434 | 3 | 37 | 4 | 0.64702 | 4 | 45 | 17482.5 | 3.732 | 11.8897 | 16520.6692 | 0.33839 | 10801.0771 | 616.0941 | 49892.0443 | 3.02 | 0.0037562 | 1.2084 | 1.219
185 | 0.1875 | 0.02 | 1.8618 | 2.1498 | 4 | 31 | 2 | 0.45241 | 8 | 36 | 6696 | 3.3267 | 6.0054 | 5327.3433 | 0.46011 | 7343.111 | 984.2448 | 31230.2329 | 5.8623 | 0.0075386 | 368.1146 | 1.211
186 | 0.5 | 0.065 | 1.25 | 1.4434 | 2 | 31 | 5 | 0.44153 | 2 | 22 | 6138 | 2.3051 | 6.5185 | 2452.8092 | 0.97186 | 41360.5657 | 932.7938 | 32952.8257 | 13.4347 | 0.0085624 | 0.98167 | 0.711
187 | 0.4375 | 0.049 | 1.25 | 1.4434 | 3 | 25 | 3 | 0.5819 | 3 | 32 | 6000 | 2.816 | 6.7684 | 3928.3738 | 0.75287 | 28035.6379 | 885.9101 | 34696.7404 | 8.8323 | 0.0076403 | 2.8915 | 0.82609
188 | 0.375 | 0.035 | 1.4364 | 1.6586 | 2 | 22 | 2 | 0.37733 | 6 | 24 | 1584 | 2.2201 | 4.4324 | 1328.9075 | 1.1923 | 38055.7639 | 1247.4685 | 24640.4565 | 18.5419 | 0.013448 | 80.3202 | 0.73274
189 | 0.28125 | 0.028 | 1.2611 | 1.4562 | 3 | 33 | 4 | 0.84223 | 8 | 31 | 10741.5 | 5.296 | 5.5754 | 21146.4606 | 0.51219 | 12261.3753 | 880.4412 | 34912.2595 | 1.651 | 0.01628 | 34.0215 | 1.8058
190 | 0.5 | 0.02 | 1.25 | 1.4434 | 2 | 39 | 6 | 0.69026 | 4 | 32 | 13728 | 4.5805 | 11.8278 | 20514.6468 | 0.28587 | 12166.3209 | 508.9744 | 60392.4116 | 2.9439 | 0.0025682 | 0.30976 | 1.6
191 | 0.21875 | 0.035 | 1.25 | 1.4434 | 4 | 40 | 5 | 0.39685 | 5 | 50 | 36000 | 3.7238 | 8.3702 | 22295.8491 | 0.53836 | 10023.9457 | 975.544 | 31508.7711 | 1.4132 | 0.020347 | 11.6152 | 1.4651
192 | 0.4375 | 0.049 | 1.25 | 1.4434 | 4 | 38 | 3 | 0.30493 | 3 | 38 | 14440 | 2.7621 | 11.9993 | 8010.4147 | 0.49885 | 18576.3043 | 706.9547 | 43479.7208 | 5.4279 | 0.0050663 | 0.51163 | 1.0761
193 | 0.1875 | 0.049 | 1.8191 | 2.1005 | 2 | 60 | 5 | 0.82275 | 6 | 37 | 19980 | 3.8768 | 11.4003 | 15558.5602 | 0.18802 | 3000.611 | 557.1764 | 55167.7925 | 3.5458 | 0.0013883 | 553.3413 | 1.1156
194 | 0.5 | 0.065 | 1.25 | 1.4434 | 3 | 25 | 3 | 0.55263 | 3 | 48 | 9000 | 2.9718 | 11.5825 | 6898.8768 | 0.4287 | 18244.7034 | 604.4977 | 50849.1467 | 7.3706 | 0.0028229 | 0.95036 | 0.93325
195 | 0.3125 | 0.065 | 1.25 | 1.4434 | 2 | 32 | 2 | 0.99661 | 3 | 49 | 4704 | 2.6215 | 9.4098 | 2550.8498 | 0.46771 | 12440.5534 | 744.5784 | 41282.6835 | 16.1839 | 0.0017049 | 102.4166 | 0.31412
196 | 0.3125 | 0.049 | 1.25 | 1.4434 | 3 | 20 | 4 | 0.92591 | 6 | 36 | 7560 | 4.8613 | 4.4387 | 11927.5493 | 0.68767 | 18291.3629 | 949.3069 | 32379.615 | 2.7147 | 0.019353 | 58.2516 | 1.5048
197 | 0.4375 | 0.049 | 1.25 | 1.4434 | 3 | 31 | 2 | 0.60886 | 7 | 27 | 3766.5 | 3.7033 | 7.0101 | 7115.0044 | 0.58631 | 21833.3898 | 774.3923 | 39693.3068 | 5.5788 | 0.0077554 | 19.2711 | 1.2428
198 | 0.21875 | 0.035 | 1.2661 | 1.4619 | 3 | 59 | 3 | 0.49513 | 5 | 47 | 20797.5 | 2.4085 | 11.5942 | 9690.6128 | 0.4993 | 9296.5413 | 936.4293 | 32824.8955 | 3.3873 | 0.0079726 | 23.1722 | 0.70911
199 | 0.4375 | 0.049 | 1.25 | 1.4434 | 4 | 30 | 3 | 0.53246 | 5 | 47 | 14100 | 4.5507 | 11.8258 | 21710.2842 | 0.30468 | 11345.8785 | 537.4287 | 57194.9177 | 2.6345 | 0.0037393 | 1.4814 | 1.7429
200 | 0.28125 | 0.028 | 1.25 | 1.4434 | 4 | 47 | 4 | 0.69749 | 5 | 47 | 30926 | 4.4045 | 11.7719 | 31613.7425 | 0.29639 | 7095.2434 | 644.0704 | 47724.8961 | 1.5096 | 0.0055694 | 2.6981 | 1.5048
201 | 0.3125 | 0.049 | 1.8818 | 2.1729 | 2 | 20 | 4 | 0.48333 | 2 | 22 | 3080 | 2.0746 | 4.0502 | 733.8241 | 0.93892 | 24974.2679 | 1120.9289 | 27422.0723 | 37.3687 | 0.0055896 | 44.5539 | 0.55398
202 | 0.375 | 0.01 | 1.2914 | 1.4912 | 3 | 49 | 2 | 0.27279 | 3 | 26 | 5733 | 1.5832 | 9.3103 | 1720.9672 | 0.94863 | 30279.1611 | 1165.9214 | 26363.8634 | 15.3192 | 0.0076566 | 1.3549 | 0.51882
203 | 0.4375 | 0.049 | 1.4203 | 1.64 | 2 | 29 | 5 | 0.57742 | 2 | 21 | 5481 | 2.5695 | 5.8039 | 2238.8195 | 0.736 | 27407.4119 | 875.3541 | 35115.1509 | 15.6847 | 0.0046899 | 2.1219 | 0.70733
204 | 0.4375 | 0.049 | 1.25 | 1.4434 | 2 | 34 | 5 | 0.61667 | 6 | 26 | 7956 | 4.7191 | 7.376 | 15582.0021 | 0.46022 | 17137.8149 | 676.8516 | 45413.4883 | 2.9145 | 0.0073816 | 5.2192 | 1.7429
205 | 0.28125 | 0.028 | 1.5039 | 1.7365 | 4 | 56 | 2 | 0.938 | 7 | 25 | 8400 | 4.4345 | 8.9138 | 13080.9356 | 0.25959 | 6214.2626 | 597.4802 | 51446.3822 | 3.9329 | 0.0023708 | 41.8145 | 1.2793
206 | 0.21875 | 0.035 | 1.2716 | 1.4683 | 4 | 25 | 3 | 0.718 | 10 | 30 | 7500 | 4.9793 | 3.2717 | 13192.4868 | 0.9434 | 17565.3901 | 1324.7722 | 23202.6251 | 1.7588 | 0.060396 | 545.7886 | 1.7716
207 | 0.1875 | 0.035 | 1.5807 | 1.8252 | 4 | 28 | 3 | 0.33311 | 6 | 32 | 8960 | 2.9863 | 4.1294 | 4614.8475 | 0.92199 | 14714.3416 | 1377.6673 | 22311.767 | 4.8348 | 0.029033 | 420.023 | 1.16
208 | 0.5 | 0.02 | 1.25 | 1.4434 | 2 | 27 | 3 | 0.60307 | 8 | 46 | 6210 | 4.4061 | 11.9431 | 17474.1131 | 0.30175 | 12842.1164 | 525.7871 | 58461.2918 | 3.3456 | 0.0028067 | 2.3867 | 1.6
209 | 0.21875 | 0.035 | 1.3959 | 1.6118 | 4 | 34 | 6 | 0.93209 | 3 | 38 | 28424 | 4.2499 | 6.0695 | 14295.069 | 0.44433 | 8273.0177 | 877.6427 | 35023.5828 | 2.45 | 0.0092393 | 14.3414 | 1.1928
210 | 0.21875 | 0.035 | 1.3971 | 1.6132 | 4 | 40 | 7 | 0.71869 | 2 | 42 | 43680 | 3.3282 | 7.8435 | 11415.0812 | 0.43929 | 8179.2232 | 871.8054 | 35258.0894 | 3.0887 | 0.0070416 | 3.4821 | 0.9454
211 | 0.375 | 0.065 | 1.25 | 1.4434 | 2 | 43 | 4 | 0.36738 | 9 | 34 | 10234 | 4.3158 | 10.3856 | 21865.4041 | 0.38493 | 12286.4411 | 630.8753 | 48723.0882 | 2.2283 | 0.00696 | 20.1907 | 1.7905
212 | 0.3125 | 0.083 | 1.25 | 1.4434 | 3 | 26 | 6 | 0.27615 | 2 | 47 | 20163 | 2.133 | 7.4103 | 4241.6913 | 1.0242 | 27241.4674 | 1032.1985 | 29779.3419 | 7.0206 | 0.019003 | 8.3252 | 0.79037
213 | 0.21875 | 0.035 | 1.3752 | 1.5879 | 3 | 45 | 4 | 0.44086 | 5 | 30 | 14175 | 2.8675 | 6.1777 | 7285.9566 | 0.72673 | 13531.1437 | 1150.2308 | 26723.4992 | 3.6678 | 0.017781 | 50.7375 | 0.99289
214 | 0.21875 | 0.035 | 1.3831 | 1.5971 | 2 | 53 | 6 | 0.49239 | 8 | 43 | 25069 | 4.0879 | 10.4317 | 27894.1005 | 0.3143 | 5852.0464 | 723.3711 | 42492.9771 | 1.5234 | 0.0069651 | 39.6692 | 1.5515
215 | 0.25 | 0.02 | 1.3014 | 1.5027 | 4 | 30 | 3 | 0.64227 | 9 | 30 | 9000 | 5.0065 | 4.5271 | 15968.0572 | 0.65763 | 13993.8609 | 1080.5494 | 28446.8182 | 1.7815 | 0.027788 | 66.2723 | 1.861
216 | 0.21875 | 0.035 | 1.2768 | 1.4743 | 4 | 29 | 4 | 0.53843 | 8 | 36 | 14616 | 4.8611 | 4.5316 | 19037.4629 | 0.72669 | 13530.4686 | 1150.1449 | 26725.4966 | 1.4038 | 0.041606 | 121.7024 | 1.8921
217 | 0.1875 | 0.049 | 1.4055 | 1.6229 | 4 | 20 | 2 | 0.70148 | 10 | 46 | 5520 | 3.6969 | 3.8711 | 6616.1118 | 0.84043 | 13412.6785 | 1234.9888 | 24889.4515 | 3.7619 | 0.030852 | 8720.5404 | 1.147
218 | 0.21875 | 0.035 | 1.6623 | 1.9195 | 4 | 33 | 3 | 0.49435 | 8 | 22 | 7260 | 4.6874 | 4.0547 | 9039.1564 | 0.56626 | 10543.4382 | 1005.0379 | 30584.1123 | 3.3835 | 0.015946 | 409.6903 | 1.8493
219 | 0.3125 | 0.083 | 1.3425 | 1.5502 | 3 | 52 | 4 | 0.91962 | 5 | 31 | 16926 | 4.5487 | 10.2012 | 21175.7594 | 0.26798 | 7127.9549 | 532.5754 | 57716.133 | 2.7256 | 0.0031116 | 67.6879 | 1.3547
220 | 0.21875 | 0.035 | 1.8309 | 2.1141 | 4 | 50 | 2 | 0.26886 | 9 | 32 | 9600 | 3.6195 | 9.6813 | 9848.5647 | 0.29244 | 5444.9561 | 695.1873 | 44215.7003 | 4.4896 | 0.0036336 | 203.965 | 1.5409
221 | 0.21875 | 0.035 | 1.3722 | 1.5845 | 2 | 44 | 2 | 0.4188 | 10 | 30 | 3960 | 2.2095 | 6.0324 | 3308.481 | 0.91947 | 17119.8973 | 1308.4807 | 23491.5147 | 7.1004 | 0.017599 | 824.265 | 0.68593
222 | 0.4375 | 0.049 | 1.25 | 1.4434 | 3 | 28 | 3 | 0.62665 | 2 | 50 | 10500 | 2.4054 | 11.7786 | 4213.3817 | 0.4699 | 17498.2477 | 684.3684 | 44914.6863 | 10.66 | 0.0022926 | 0.65188 | 0.57606
223 | 0.25 | 0.016 | 1.2777 | 1.4753 | 4 | 20 | 5 | 0.95209 | 5 | 41 | 14760 | 5.3014 | 4.156 | 16663.7092 | 0.65592 | 13957.3688 | 1088.4255 | 28240.9707 | 1.6948 | 0.026175 | 14.5502 | 1.6986
224 | 0.4375 | 0.049 | 1.25 | 1.4434 | 4 | 33 | 3 | 0.94935 | 5 | 43 | 14190 | 5.3845 | 11.8539 | 28336.9783 | 0.23412 | 8718.1746 | 463.1487 | 66367.8634 | 2.3421 | 0.002427 | 1.8997 | 1.7429
225 | 0.21875 | 0.035 | 1.3466 | 1.5549 | 2 | 45 | 7 | 0.68839 | 5 | 45 | 26325 | 3.6237 | 9.0767 | 18046.8926 | 0.38487 | 7166.0967 | 810.2938 | 37934.6248 | 2.102 | 0.0074436 | 22.4049 | 1.1235
226 | 0.21875 | 0.035 | 1.3288 | 1.5344 | 3 | 52 | 5 | 0.7569 | 5 | 27 | 18954 | 3.8807 | 6.1809 | 14017.6787 | 0.53588 | 9977.7065 | 973.7231 | 31567.6936 | 2.252 | 0.014061 | 43.4069 | 1.1835
227 | 0.4375 | 0.049 | 1.25 | 1.4434 | 2 | 35 | 4 | 0.51588 | 8 | 33 | 8085 | 4.7398 | 9.6265 | 20471.1219 | 0.36357 | 13538.9816 | 593.7655 | 51768.2361 | 2.5288 | 0.0053315 | 6.5563 | 1.854
228 | 0.28125 | 0.028 | 1.25 | 1.4434 | 2 | 49 | 5 | 0.67973 | 7 | 46 | 20286 | 4.0118 | 11.9958 | 26888.3364 | 0.31389 | 7514.3469 | 665.8291 | 46165.2885 | 1.7169 | 0.0053607 | 7.376 | 1.3262
229 | 0.1875 | 0.035 | 1.3269 | 1.5321 | 4 | 52 | 3 | 0.64119 | 9 | 22 | 11440 | 4.1643 | 4.32 | 13179.6184 | 0.76314 | 12179.2815 | 1245.4034 | 24681.3138 | 1.8727 | 0.038355 | 604.5651 | 1.4409
230 | 0.3125 | 0.028 | 1.25 | 1.4434 | 2 | 33 | 4 | 0.58424 | 4 | 46 | 10626 | 2.5905 | 9.0972 | 6258.2368 | 0.59364 | 15790.1806 | 919.4153 | 33432.3266 | 5.3421 | 0.0067352 | 5.0134 | 0.711
231 | 0.4375 | 0.049 | 1.25 | 1.4434 | 4 | 54 | 4 | 0.36929 | 4 | 27 | 20412 | 4.4466 | 11.9903 | 23216.0208 | 0.32375 | 12056.0596 | 555.8549 | 55298.9529 | 2.3819 | 0.0044063 | 0.56885 | 1.854
232 | 0.375 | 0.083 | 1.25 | 1.4434 | 4 | 43 | 3 | 0.55141 | 6 | 39 | 16770 | 4.6838 | 11.9129 | 27368.2026 | 0.29289 | 9348.6314 | 527.4324 | 58278.9252 | 2.1294 | 0.004446 | 13.6633 | 1.7905
233 | 0.28125 | 0.028 | 1.7661 | 2.0393 | 3 | 47 | 2 | 0.91573 | 10 | 26 | 5499 | 5.0114 | 9.1685 | 13265.2661 | 0.19372 | 4637.4594 | 504.667 | 60907.8696 | 4.5915 | 0.0013965 | 138.8186 | 1.59
234 | 0.5 | 0.065 | 1.2638 | 1.4593 | 3 | 50 | 3 | 0.33133 | 6 | 21 | 7875 | 4.2816 | 9.9878 | 14641.163 | 0.3976 | 16921.3564 | 580.3432 | 52965.5456 | 3.6176 | 0.004921 | 2.925 | 1.8095
235 | 0.3125 | 0.028 | 1.25 | 1.4434 | 2 | 22 | 4 | 0.9715 | 8 | 36 | 5544 | 4.635 | 4.8511 | 11427.7132 | 0.64077 | 17043.9236 | 960.965 | 31986.7976 | 2.7991 | 0.015292 | 56.3728 | 1.346
236 | 0.5 | 0.035 | 1.25 | 1.4434 | 2 | 22 | 5 | 0.42228 | 4 | 23 | 4554 | 3.5366 | 4.9175 | 5001.6121 | 0.94117 | 40054.6881 | 982.1403 | 31297.1503 | 6.2574 | 0.016176 | 2.242 | 1.346
237 | 0.25 | 0.02 | 1.5907 | 1.8368 | 4 | 24 | 3 | 0.91005 | 7 | 33 | 7920 | 5.3661 | 4.9103 | 12484.3318 | 0.38987 | 8296.199 | 800.7911 | 38384.7819 | 3.0746 | 0.0072653 | 74.0773 | 1.773
238 | 0.4375 | 0.049 | 1.25 | 1.4434 | 3 | 44 | 4 | 0.59965 | 4 | 30 | 13860 | 4.0183 | 10.9167 | 15862.6589 | 0.35391 | 13179.1543 | 584.4864 | 52590.0903 | 3.3153 | 0.0038253 | 1.1351 | 1.4095
239 | 0.3125 | 0.035 | 1.25 | 1.4434 | 3 | 38 | 4 | 0.27657 | 2 | 35 | 13965 | 1.6576 | 7.9243 | 2418.6223 | 1.1565 | 30762.1199 | 1302.0624 | 23607.3115 | 9.7606 | 0.01563 | 1.1843 | 0.55225
240 | 0.3125 | 0.065 | 1.25 | 1.4434 | 2 | 43 | 4 | 0.77564 | 3 | 47 | 14147 | 2.6558 | 11.9873 | 6993.8577 | 0.40114 | 10669.9975 | 685.4005 | 44847.0531 | 6.4123 | 0.0026509 | 12.8718 | 0.55225
241 | 0.4375 | 0.049 | 1.2841 | 1.4828 | 4 | 37 | 2 | 0.50007 | 5 | 21 | 4662 | 3.4354 | 6.6376 | 5669.7814 | 0.64677 | 24084.9745 | 816.5341 | 37644.7134 | 6.6395 | 0.0084796 | 8.45 | 1.2176
242 | 0.4375 | 0.049 | 1.2574 | 1.452 | 4 | 46 | 3 | 0.95636 | 5 | 20 | 9200 | 5.4183 | 7.6434 | 18492.8863 | 0.35488 | 13215.0556 | 585.6794 | 52482.9631 | 2.838 | 0.0047717 | 4.1328 | 1.7528
243 | 0.1875 | 0.049 | 1.7279 | 1.9952 | 2 | 43 | 2 | 0.26077 | 10 | 29 | 3741 | 1.9902 | 6.1493 | 2208.327 | 0.8086 | 12904.6961 | 1212.039 | 25360.73 | 11.4841 | 0.012568 | 8728.1121 | 0.73432
244 | 0.375 | 0.083 | 1.25 | 1.4434 | 3 | 37 | 2 | 0.29196 | 8 | 45 | 7492.5 | 3.0219 | 11.8897 | 10159.2125 | 0.47167 | 15055.2464 | 677.0482 | 45400.3014 | 4.4689 | 0.0064838 | 48.0249 | 1.219
245 | 0.375 | 0.083 | 1.2941 | 1.4942 | 2 | 48 | 5 | 0.58341 | 7 | 22 | 9504 | 4.7701 | 7.7374 | 18565.1068 | 0.40766 | 13011.908 | 627.7982 | 48961.8981 | 2.6373 | 0.0071467 | 45.1335 | 1.8016
246 | 0.5 | 0.049 | 1.25 | 1.4434 | 2 | 52 | 3 | 0.96536 | 8 | 22 | 5720 | 5.1307 | 10.7529 | 20251.2905 | 0.26492 | 11274.5906 | 472.7361 | 65021.8879 | 3.2108 | 0.0022668 | 6.6321 | 1.6
247 | 0.25 | 0.016 | 1.25 | 1.4434 | 2 | 54 | 3 | 0.88593 | 4 | 44 | 11880 | 2.6859 | 11.2222 | 6637.9476 | 0.4044 | 8605.2456 | 823.372 | 37332.0846 | 5.624 | 0.0029099 | 10.6103 | 0.457
248 | 0.4375 | 0.049 | 1.25 | 1.4434 | 3 | 39 | 3 | 0.67887 | 5 | 28 | 8190 | 4.0101 | 9.0661 | 12054.0189 | 0.41465 | 15441.0947 | 638.8438 | 48115.3477 | 3.9916 | 0.0046568 | 3.7242 | 1.3262
249 | 0.25 | 0.049 | 1.25 | 1.4434 | 4 | 25 | 5 | 0.92775 | 4 | 48 | 21600 | 4.5475 | 5.8632 | 17335.6561 | 0.54593 | 11617.0243 | 903.6675 | 34014.9369 | 1.9621 | 0.015872 | 29.4375 | 1.346
250 | 0.1875 | 0.02 | 1.54 | 1.7783 | 2 | 57 | 6 | 0.3593 | 9 | 38 | 23826 | 4.039 | 9.4468 | 23976.6132 | 0.31603 | 5043.6254 | 791.9921 | 38811.2351 | 1.6187 | 0.0070699 | 47.709 | 1.6602
251 | 0.375 | 0.083 | 1.2568 | 1.4512 | 4 | 59 | 3 | 0.65389 | 2 | 28 | 16520 | 2.609 | 11.6953 | 6082.8343 | 0.43429 | 13861.9299 | 648.1683 | 47423.1647 | 7.7962 | 0.0028122 | 3.1663 | 0.65061
252 | 0.25 | 0.01 | 1.6873 | 1.9484 | 2 | 45 | 3 | 0.93682 | 10 | 24 | 5400 | 4.5972 | 6.9015 | 10949.5539 | 0.28549 | 6075.0813 | 678.5547 | 45299.5089 | 4.1371 | 0.0029455 | 122.706 | 1.3618
253 | 0.375 | 0.01 | 1.3897 | 1.6046 | 4 | 30 | 4 | 0.64591 | 4 | 20 | 8400 | 4.8324 | 4.7981 | 9672.1608 | 0.56166 | 17927.643 | 858.5038 | 35804.3765 | 3.7018 | 0.010181 | 2.6239 | 1.7703
254 | 0.5 | 0.02 | 1.256 | 1.4502 | 3 | 45 | 6 | 0.29048 | 2 | 20 | 14850 | 3.0298 | 8.5323 | 6721.0214 | 0.6466 | 27518.2116 | 816.0543 | 37666.8491 | 5.6043 | 0.0075167 | 0.08167 | 1.2244
255 | 0.1875 | 0.02 | 1.7736 | 2.048 | 2 | 55 | 2 | 0.84167 | 4 | 22 | 3630 | 2.3759 | 6.0743 | 1385.226 | 0.49205 | 7852.8788 | 1023.6424 | 30028.2521 | 21.6775 | 0.0021667 | 535.84 | 0.3463
256 | 0.375 | 0.049 | 1.25 | 1.4434 | 3 | 20 | 2 | 0.6372 | 3 | 30 | 2700 | 2.2837 | 4.4207 | 1354.6691 | 1.2975 | 41413.1748 | 1247.9923 | 24630.1135 | 18.1816 | 0.013731 | 28.9918 | 0.50462
257 | 0.5 | 0.12 | 1.25 | 1.4434 | 3 | 37 | 4 | 0.3429 | 4 | 34 | 13209 | 3.8858 | 11.9437 | 15138.0477 | 0.3693 | 15716.7797 | 509.751 | 60300.4019 | 3.9834 | 0.0039161 | 3.8758 | 1.6
258 | 0.28125 | 0.028 | 1.25 | 1.4434 | 4 | 30 | 4 | 0.8153 | 5 | 47 | 19740 | 4.6401 | 7.6526 | 21818.7438 | 0.42443 | 10160.531 | 790.9267 | 38863.5176 | 1.7812 | 0.010068 | 6.4561 | 1.5048
259 | 0.3125 | 0.083 | 1.3169 | 1.5206 | 4 | 44 | 3 | 0.45081 | 2 | 27 | 11880 | 2.0571 | 7.4136 | 2753.6302 | 0.82676 | 21990.8583 | 935.7281 | 32849.4904 | 11.9295 | 0.0083033 | 23.6564 | 0.57774
260 | 0.375 | 0.065 | 1.25 | 1.4434 | 4 | 24 | 5 | 0.62628 | 3 | 40 | 17280 | 4.2621 | 6.9941 | 13437.3612 | 0.52739 | 16833.6496 | 745.7119 | 41219.9283 | 3.0676 | 0.0097523 | 2.8883 | 1.5047
261 | 0.3125 | 0.083 | 1.25 | 1.4434 | 2 | 40 | 6 | 0.94059 | 7 | 35 | 15400 | 5.3669 | 8.3252 | 30605.3706 | 0.33554 | 8925.1444 | 598.8481 | 51328.8637 | 1.6771 | 0.0069216 | 127.3377 | 1.7429
262 | 0.5 | 0.028 | 1.25 | 1.4434 | 3 | 43 | 2 | 0.33339 | 5 | 29 | 5611.5 | 2.7238 | 11.7821 | 5962.0173 | 0.50418 | 21457.1031 | 700.1869 | 43899.9849 | 7.3633 | 0.0041184 | 1.2796 | 1.0285
263 | 0.1875 | 0.028 | 1.2505 | 1.4439 | 2 | 26 | 3 | 0.47139 | 7 | 29 | 3770 | 2.0953 | 2.7793 | 1884.2601 | 2.4421 | 38974.0627 | 2369.431 | 12972.816 | 6.8848 | 0.11502 | 1139.285 | 0.57626
264 | 0.25 | 0.035 | 1.5726 | 1.8159 | 4 | 52 | 7 | 0.90318 | 3 | 21 | 28392 | 5.3137 | 6.48 | 19003.8916 | 0.29916 | 6365.8013 | 669.4383 | 45916.3939 | 2.4162 | 0.0046127 | 6.7336 | 1.7537
265 | 0.21875 | 0.035 | 1.9919 | 2.3 | 3 | 41 | 3 | 0.55372 | 7 | 25 | 7687.5 | 4.0484 | 6.7843 | 7607.4058 | 0.31409 | 5848.1425 | 723.9383 | 42459.6841 | 5.5814 | 0.0034513 | 293.6648 | 1.4705
266 | 0.28125 | 0.028 | 1.6333 | 1.886 | 2 | 23 | 3 | 0.55857 | 9 | 21 | 2415 | 3.7894 | 3.4582 | 3759.5346 | 0.78471 | 18785.311 | 1121.8226 | 27400.2268 | 7.2882 | 0.014636 | 397.5693 | 1.3362
267 | 0.25 | 0.049 | 1.25 | 1.4434 | 4 | 53 | 2 | 0.64356 | 3 | 44 | 13992 | 2.2011 | 11.0205 | 4588.2646 | 0.52637 | 11200.6231 | 886.7488 | 34663.9252 | 7.5549 | 0.0044849 | 26.138 | 0.457
268 | 0.375 | 0.01 | 1.25 | 1.4434 | 3 | 48 | 3 | 0.92197 | 7 | 35 | 12600 | 4.9963 | 11.894 | 28357.934 | 0.24792 | 7913.2913 | 530.6178 | 57929.0613 | 2.0428 | 0.0029565 | 2.4921 | 1.5762
269 | 0.28125 | 0.028 | 1.2872 | 1.4863 | 4 | 27 | 4 | 0.8004 | 5 | 30 | 11340 | 4.6953 | 4.5495 | 12584.9497 | 0.66849 | 16003.0413 | 1022.5242 | 30061.0895 | 2.3887 | 0.020574 | 17.4057 | 1.5472
270 | 0.5 | 0.02 | 1.25 | 1.4434 | 3 | 29 | 3 | 0.76504 | 5 | 42 | 9135 | 4.5396 | 11.6744 | 17374.6632 | 0.28522 | 12138.2935 | 508.5162 | 60446.833 | 3.479 | 0.0023986 | 0.8112 | 1.5048
271 | 0.28125 | 0.028 | 1.521 | 1.7563 | 4 | 36 | 3 | 0.49453 | 4 | 29 | 10440 | 3.2273 | 6.8183 | 6207.1239 | 0.50248 | 12028.9765 | 871.009 | 35290.3281 | 5.6855 | 0.006172 | 10.8119 | 1.1191
272 | 0.21875 | 0.035 | 1.6107 | 1.8599 | 2 | 28 | 6 | 0.31237 | 8 | 34 | 10472 | 4.2133 | 5.1966 | 11113.2839 | 0.53891 | 10034.1255 | 977.5169 | 31445.1792 | 2.8295 | 0.014877 | 180.4306 | 1.7943
273 | 0.3125 | 0.083 | 1.25 | 1.4434 | 3 | 30 | 4 | 0.66892 | 5 | 47 | 14805 | 3.8711 | 8.4873 | 15103.646 | 0.45985 | 12231.5953 | 703.1673 | 43713.9104 | 2.8943 | 0.0082909 | 70.1473 | 1.2666
274 | 0.5 | 0.049 | 1.25 | 1.4434 | 4 | 38 | 2 | 0.44051 | 4 | 33 | 7524 | 3.065 | 11.8949 | 7442.8955 | 0.42951 | 18279.0798 | 619.9593 | 49580.9866 | 6.6615 | 0.0033562 | 1.1352 | 1.092
275 | 0.3125 | 0.035 | 1.5289 | 1.7654 | 3 | 22 | 5 | 0.41627 | 5 | 26 | 7722 | 4.6253 | 4.2679 | 8254.1495 | 0.61939 | 16475.2541 | 927.7526 | 33131.885 | 4.014 | 0.01327 | 21.0908 | 1.8964
276 | 0.375 | 0.01 | 1.3402 | 1.5475 | 3 | 20 | 2 | 0.8938 | 6 | 26 | 2340 | 3.7778 | 4.1021 | 3672.8229 | 0.77503 | 24738.1647 | 1039.2582 | 29577.0505 | 8.0529 | 0.010359 | 35.6225 | 0.99511
277 | 0.4375 | 0.049 | 1.25 | 1.4434 | 2 | 30 | 3 | 0.29261 | 8 | 38 | 5700 | 3.4042 | 9.5613 | 9976.0417 | 0.53045 | 19753.1049 | 732.3828 | 41970.1162 | 4.2071 | 0.0074873 | 8.4743 | 1.4095
278 | 0.5 | 0.083 | 1.25 | 1.4434 | 2 | 51 | 3 | 0.91527 | 8 | 22 | 5610 | 5.0305 | 10.5513 | 19298.3231 | 0.2779 | 11826.9638 | 465.9906 | 65963.1116 | 3.4181 | 0.0024518 | 16.2182 | 1.6
279 | 0.3125 | 0.035 | 1.25 | 1.4434 | 4 | 44 | 2 | 0.70843 | 6 | 46 | 12144 | 3.4739 | 11.9958 | 13958.493 | 0.34473 | 9169.5953 | 667.5681 | 46045.0301 | 3.2987 | 0.0041348 | 10.0837 | 1.0285
280 | 0.28125 | 0.028 | 1.25 | 1.4434 | 3 | 20 | 2 | 0.9159 | 9 | 46 | 4140 | 3.9126 | 5.1183 | 7545.4157 | 0.69882 | 16729.0431 | 1050.2697 | 29266.9516 | 3.8788 | 0.015443 | 175.1308 | 1.0404
281 | 0.1875 | 0.028 | 1.3643 | 1.5754 | 3 | 32 | 7 | 0.2671 | 6 | 33 | 20592 | 3.961 | 4.1843 | 13052.8713 | 0.91558 | 14612.0209 | 1409.0389 | 21815.006 | 1.6713 | 0.058359 | 67.5239 | 1.7134
282 | 0.4375 | 0.049 | 1.25 | 1.4434 | 4 | 41 | 4 | 0.35359 | 4 | 35 | 20090 | 4.4152 | 11.894 | 22573.1232 | 0.33106 | 12328.3517 | 562.8605 | 54610.673 | 2.4193 | 0.0045708 | 0.57794 | 1.854
283 | 0.28125 | 0.028 | 1.5815 | 1.8261 | 2 | 55 | 5 | 0.96228 | 6 | 22 | 10890 | 4.788 | 8.1019 | 15461.8608 | 0.25166 | 6024.575 | 586.7414 | 52387.9737 | 3.3882 | 0.0023592 | 23.9411 | 1.4317
284 | 0.28125 | 0.028 | 1.25 | 1.4434 | 3 | 29 | 3 | 0.60093 | 6 | 46 | 10005 | 3.2827 | 7.2527 | 9490.3585 | 0.6266 | 15000.1355 | 986.3415 | 31163.844 | 3.2837 | 0.012889 | 18.6155 | 1.0404
285 | 0.1875 | 0.02 | 1.2704 | 1.4669 | 4 | 58 | 4 | 0.91629 | 8 | 27 | 21924 | 5.0822 | 5.6454 | 28503.3714 | 0.50146 | 8002.9519 | 1032.364 | 29774.569 | 1.0446 | 0.024015 | 71.4866 | 1.6248
286 | 0.28125 | 0.028 | 1.25 | 1.4434 | 3 | 29 | 5 | 0.7336 | 2 | 47 | 18400.5 | 2.6908 | 7.4103 | 5394.2903 | 0.66144 | 15834.1495 | 1015.7281 | 30262.2246 | 5.61 | 0.0078314 | 1.94 | 0.61178
287 | 0.3125 | 0.065 | 1.25 | 1.4434 | 3 | 20 | 4 | 0.70556 | 4 | 38 | 7980 | 3.4681 | 4.6853 | 6100.553 | 0.89634 | 23841.6781 | 1037.7415 | 29620.2799 | 4.8553 | 0.020169 | 55.607 | 1.0285
288 | 0.3125 | 0.083 | 1.3554 | 1.5651 | 4 | 53 | 2 | 0.32158 | 4 | 21 | 6678 | 2.1722 | 7.1066 | 2945.7781 | 0.85774 | 22815.1327 | 953.1414 | 32249.3539 | 10.9477 | 0.011389 | 127.1482 | 0.76453
289 | 0.5 | 0.02 | 1.25 | 1.4434 | 2 | 25 | 3 | 0.51442 | 7 | 38 | 4750 | 3.8478 | 9.1695 | 10162.239 | 0.45272 | 19266.8767 | 665.9145 | 46159.365 | 4.5422 | 0.0048105 | 2.931 | 1.4095
290 | 0.4375 | 0.049 | 1.25 | 1.4434 | 2 | 31 | 2 | 0.73784 | 10 | 46 | 4278 | 3.8502 | 11.9431 | 12494.3456 | 0.31798 | 11841.1403 | 551.3843 | 55747.3143 | 4.4618 | 0.0026738 | 23.687 | 1.1872
291 | 0.4375 | 0.049 | 1.25 | 1.4434 | 2 | 29 | 3 | 0.65941 | 9 | 49 | 7105 | 4.4712 | 11.936 | 20303.4201 | 0.29289 | 10906.7191 | 526.0626 | 58430.6781 | 2.8779 | 0.0031545 | 9.3228 | 1.5762
292 | 0.4375 | 0.049 | 1.25 | 1.4434 | 2 | 32 | 3 | 0.4624 | 8 | 40 | 6400 | 3.7438 | 10.7061 | 13108.0403 | 0.40452 | 15063.7234 | 630.3769 | 48761.6132 | 3.72 | 0.0047681 | 8.057 | 1.4095
293 | 0.25 | 0.083 | 1.25 | 1.4434 | 2 | 56 | 2 | 0.5851 | 9 | 45 | 7560 | 2.4652 | 11.8897 | 7751.0456 | 0.46784 | 9955.2614 | 746.4547 | 41178.9118 | 5.3127 | 0.0055454 | 4287.6254 | 0.6475
294 | 0.5 | 0.049 | 1.25 | 1.4434 | 3 | 51 | 6 | 0.34015 | 2 | 25 | 21037.5 | 3.1183 | 11.9901 | 10016.6152 | 0.44171 | 18798.6127 | 628.8133 | 48882.8586 | 4.8802 | 0.0039568 | 0.088387 | 1.219
295 | 0.25 | 0.049 | 1.5658 | 1.808 | 4 | 43 | 2 | 0.50725 | 8 | 26 | 6708 | 3.7118 | 6.6449 | 7947.8289 | 0.44275 | 9421.438 | 808.9195 | 37999.0766 | 4.7811 | 0.0069052 | 354.6948 | 1.3486
296 | 0.1875 | 0.02 | 1.7732 | 2.0476 | 3 | 36 | 3 | 0.61836 | 4 | 28 | 7560 | 2.6048 | 5.1353 | 2730.172 | 0.6186 | 9872.4085 | 1164.9533 | 26385.7732 | 9.6645 | 0.0073675 | 134.1955 | 0.68404
297 | 0.21875 | 0.035 | 1.5819 | 1.8266 | 2 | 31 | 5 | 0.5823 | 3 | 33 | 9207 | 2.3713 | 5.4577 | 2677.8878 | 0.71622 | 13335.4967 | 1142.0106 | 26915.8561 | 10.0512 | 0.0075111 | 62.348 | 0.60336
298 | 0.5 | 0.083 | 1.25 | 1.4434 | 2 | 25 | 3 | 0.75941 | 2 | 49 | 6125 | 2.4328 | 11.8238 | 3033.8145 | 0.43327 | 18439.2675 | 591.0648 | 52004.7787 | 17.1417 | 0.001277 | 1.9948 | 0.457
299 | 0.4375 | 0.049 | 1.25 | 1.4434 | 3 | 21 | 4 | 0.76067 | 3 | 32 | 7056 | 3.6736 | 5.7419 | 6030.3513 | 0.68163 | 25382.7475 | 839.3094 | 36623.1947 | 6.0731 | 0.0085884 | 2.823 | 1.0761
300 | 0.28125 | 0.028 | 1.2769 | 1.4745 | 4 | 53 | 3 | 0.98188 | 5 | 37 | 19610 | 4.3051 | 10.6337 | 21668.5611 | 0.28931 | 6925.8449 | 635.4133 | 48375.1151 | 2.2325 | 0.0039098 | 6.5303 | 1.1706
301 | 0.3125 | 0.083 | 1.25 | 1.4434 | 2 | 39 | 3 | 0.80427 | 7 | 37 | 7215 | 3.4274 | 8.589 | 9962.5029 | 0.46826 | 12455.1865 | 710.3488 | 43271.9725 | 4.3435 | 0.0059788 | 346.0877 | 0.90944
302 | 0.5 | 0.02 | 1.25 | 1.4434 | 3 | 37 | 5 | 0.36752 | 2 | 34 | 16983 | 2.792 | 11.9437 | 7508.1575 | 0.47866 | 20371.1026 | 686.306 | 44787.886 | 5.9652 | 0.0037732 | 0.062976 | 1.0285
303 | 0.1875 | 0.028 | 1.3849 | 1.5992 | 3 | 42 | 2 | 0.46017 | 4 | 50 | 9450 | 1.7055 | 8.3373 | 2332.7705 | 0.76238 | 12167.1089 | 1276.6903 | 24076.4669 | 10.321 | 0.0080385 | 106.4689 | 0.3926
304 | 0.4375 | 0.049 | 1.25 | 1.4434 | 4 | 40 | 7 | 0.40279 | 2 | 36 | 37440 | 4.0691 | 11.9452 | 20016.6073 | 0.34647 | 12902.1796 | 577.0886 | 53264.2499 | 2.661 | 0.0043097 | 0.092243 | 1.6318
305 | 0.21875 | 0.035 | 1.2629 | 1.4583 | 3 | 25 | 5 | 0.60566 | 5 | 45 | 15187.5 | 3.4684 | 4.8749 | 9743.7881 | 0.88102 | 16403.9817 | 1275.5718 | 24097.58 | 2.4731 | 0.033939 | 55.9652 | 1.1285
306 | 0.4375 | 0.049 | 1.25 | 1.4434 | 2 | 31 | 4 | 0.44898 | 6 | 46 | 9982 | 3.717 | 11.9431 | 15156.9955 | 0.36697 | 13665.3877 | 596.6747 | 51515.8344 | 3.3988 | 0.0040603 | 2.6994 | 1.4095
307 | 0.28125 | 0.028 | 1.25 | 1.4434 | 2 | 51 | 4 | 0.92068 | 4 | 44 | 15708 | 3.1364 | 11.9279 | 11025.7013 | 0.34049 | 8150.9304 | 697.7239 | 44054.9489 | 3.9957 | 0.0028034 | 6.1546 | 0.6475
308 | 0.28125 | 0.028 | 1.3768 | 1.5898 | 3 | 50 | 3 | 0.69824 | 9 | 34 | 12750 | 4.7351 | 9.9484 | 24804.1398 | 0.27419 | 6563.8465 | 616.3445 | 49871.7759 | 2.0106 | 0.0043528 | 24.7464 | 1.6693
309 | 0.1875 | 0.028 | 1.3432 | 1.551 | 3 | 41 | 3 | 0.25325 | 5 | 45 | 13837.5 | 1.81 | 7.1154 | 3766.6897 | 1.0691 | 17061.4934 | 1533.1018 | 20049.6752 | 5.3229 | 0.027535 | 59.1055 | 0.65173
310 | 0.1875 | 0.02 | 1.3401 | 1.5475 | 2 | 34 | 7 | 0.30125 | 5 | 32 | 14144 | 2.5416 | 4.2231 | 5225.664 | 1.3378 | 21350.3536 | 1790.74 | 17165.0788 | 3.2848 | 0.06267 | 44.4786 | 0.96953
311 | 0.3125 | 0.083 | 1.7512 | 2.0221 | 2 | 38 | 6 | 0.51143 | 2 | 21 | 8778 | 2.5093 | 6.6356 | 2428.9337 | 0.52334 | 13920.4084 | 750.6284 | 40949.9463 | 16.8592 | 0.0030914 | 48.6852 | 0.7432
312 | 0.375 | 0.035 | 1.25 | 1.4434 | 2 | 22 | 2 | 0.72152 | 6 | 47 | 3102 | 2.738 | 7.5719 | 3657.7689 | 0.64348 | 20538.9565 | 887.2953 | 34642.5734 | 9.471 | 0.0054409 | 33.3471 | 0.6475
313 | 0.375 | 0.028 | 1.25 | 1.4434 | 3 | 40 | 3 | 0.75337 | 8 | 40 | 12000 | 5.0877 | 11.3935 | 29756.8741 | 0.26892 | 8583.5583 | 545.2441 | 56375.1017 | 1.8945 | 0.0038638 | 4.9906 | 1.7905
314 | 0.28125 | 0.028 | 1.2711 | 1.4678 | 2 | 59 | 6 | 0.54196 | 8 | 23 | 14927 | 4.7229 | 7.3039 | 24445.2951 | 0.45868 | 10980.3455 | 826.7853 | 37177.9613 | 1.5209 | 0.01346 | 15.725 | 1.8195
315 | 0.4375 | 0.049 | 1.25 | 1.4434 | 3 | 32 | 3 | 0.55221 | 7 | 35 | 8400 | 4.7569 | 9.3678 | 18899.5831 | 0.36823 | 13712.5173 | 597.9681 | 51404.4029 | 2.7199 | 0.0053594 | 5.4415 | 1.8262
316 | 0.1875 | 0.049 | 1.6081 | 1.8568 | 2 | 55 | 7 | 0.54219 | 2 | 44 | 31460 | 2.0941 | 11.0267 | 4700.1883 | 0.38432 | 6133.5506 | 821.9285 | 37397.648 | 7.9566 | 0.0025384 | 47.078 | 0.50487
317 | 0.4375 | 0.049 | 1.25 | 1.4434 | 2 | 28 | 7 | 0.65851 | 2 | 50 | 18200 | 3.0248 | 11.7786 | 8666.6739 | 0.39597 | 14745.3471 | 622.0364 | 49415.4216 | 5.7018 | 0.0026849 | 0.2916 | 0.85387
318 | 0.3125 | 0.035 | 1.25 | 1.4434 | 2 | 42 | 7 | 0.50338 | 5 | 42 | 22932 | 3.9369 | 10.4715 | 22203.1149 | 0.3909 | 10397.4376 | 716.2234 | 42917.0477 | 1.9329 | 0.0074105 | 2.7441 | 1.4651
319 | 0.28125 | 0.028 | 1.25 | 1.4434 | 4 | 38 | 4 | 0.48173 | 6 | 49 | 26068 | 4.5445 | 9.9993 | 30369.8083 | 0.36841 | 8819.5164 | 729.5184 | 42134.9115 | 1.3874 | 0.0095766 | 4.158 | 1.7905
320 | 0.28125 | 0.028 | 1.25 | 1.4434 | 4 | 40 | 4 | 0.39494 | 6 | 45 | 25200 | 4.3709 | 9.647 | 27508.0927 | 0.40726 | 9749.5257 | 772.4021 | 39795.5843 | 1.4467 | 0.011291 | 4.1363 | 1.7905
321 | 0.3125 | 0.028 | 1.4623 | 1.6885 | 2 | 29 | 4 | 0.69087 | 8 | 24 | 4872 | 4.5051 | 4.8969 | 8987.3766 | 0.53024 | 14103.9196 | 863.8205 | 35584.0049 | 3.9593 | 0.009106 | 63.6766 | 1.5617
322 | 0.375 | 0.035 | 1.3647 | 1.5758 | 2 | 26 | 4 | 0.34568 | 5 | 25 | 4550 | 2.9231 | 5.1406 | 3865.1141 | 0.91794 | 29299.5143 | 1078.5017 | 28500.8292 | 7.3739 | 0.015088 | 12.0325 | 1.1159
323 | 0.1875 | 0.02 | 1.386 | 1.6004 | 2 | 29 | 7 | 0.96409 | 6 | 50 | 18850 | 4.2981 | 5.8664 | 16549.8156 | 0.45992 | 7340.1172 | 982.7804 | 31276.7649 | 1.8899 | 0.01214 | 63.2153 | 1.1849
324 | 0.4375 | 0.049 | 1.25 | 1.4434 | 3 | 29 | 3 | 0.25168 | 5 | 31 | 6742.5 | 3.1557 | 7.5514 | 6764.5375 | 0.73257 | 27279.9754 | 872.7246 | 35220.9548 | 5.2067 | 0.012149 | 3.5948 | 1.3262
325 | 0.3125 | 0.083 | 1.2754 | 1.4727 | 4 | 23 | 4 | 0.88726 | 5 | 28 | 9016 | 5.1661 | 4.0117 | 12255.5681 | 0.70183 | 18668.0699 | 866.1551 | 35488.0919 | 2.8957 | 0.021771 | 227.9058 | 1.6958
326 | 0.4375 | 0.049 | 1.25 | 1.4434 | 4 | 32 | 4 | 0.64844 | 2 | 44 | 19712 | 3.2269 | 11.7767 | 9780.0696 | 0.37952 | 14132.7343 | 607.4765 | 50599.8021 | 5.1738 | 0.002861 | 0.2639 | 0.965
327 | 0.28125 | 0.028 | 1.25 | 1.4434 | 3 | 46 | 5 | 0.35935 | 3 | 48 | 29808 | 2.4781 | 11.7749 | 10077.6724 | 0.53769 | 12871.9193 | 903.786 | 34010.478 | 3.3748 | 0.0083477 | 0.95223 | 0.87967
328 | 0.4375 | 0.049 | 1.25 | 1.4434 | 3 | 52 | 3 | 0.59966 | 4 | 28 | 10920 | 3.3516 | 11.9853 | 10900.896 | 0.36912 | 13745.502 | 598.5516 | 51354.2947 | 4.711 | 0.0030747 | 1.5123 | 1.0761
329 | 0.5 | 0.083 | 1.25 | 1.4434 | 2 | 50 | 2 | 0.89714 | 7 | 25 | 3750 | 3.7243 | 11.7609 | 9078.7987 | 0.31001 | 13193.4008 | 494.74 | 62129.9974 | 6.8434 | 0.0017115 | 23.5603 | 0.965
330 | 0.4375 | 0.049 | 1.25 | 1.4434 | 2 | 29 | 2 | 0.31375 | 6 | 48 | 4176 | 2.113 | 11.6924 | 3765.4915 | 0.6317 | 23523.4841 | 806.339 | 38120.6822 | 10.1237 | 0.0050289 | 7.6378 | 0.74275
331 | 0.4375 | 0.049 | 1.25 | 1.4434 | 3 | 34 | 3 | 0.91332 | 4 | 42 | 10710 | 3.9789 | 11.915 | 13638.6681 | 0.29211 | 10877.6289 | 524.9985 | 58549.1028 | 4.2929 | 0.0020938 | 1.9971 | 1.0761
332 | 0.1875 | 0.035 | 1.5692 | 1.8119 | 4 | 55 | 3 | 0.71521 | 5 | 43 | 23650 | 3.376 | 10.5186 | 13357.4994 | 0.27445 | 4380.02 | 709.1677 | 43344.0418 | 3.2449 | 0.0030226 | 80.5222 | 0.97278
333 | 0.28125 | 0.028 | 1.5832 | 1.8281 | 3 | 49 | 3 | 0.6732 | 5 | 25 | 9187.5 | 3.5341 | 8.237 | 7903.7229 | 0.34034 | 8147.4047 | 697.9707 | 44039.3759 | 5.572 | 0.0029845 | 19.6691 | 1.0939
334 | 0.4375 | 0.049 | 1.3745 | 1.5871 | 2 | 40 | 7 | 0.75858 | 2 | 21 | 10920 | 3.3798 | 7.6556 | 5864.9361 | 0.4465 | 16627.0588 | 665.2923 | 46202.536 | 7.8778 | 0.0029263 | 0.81367 | 0.93134
335 | 0.25 | 0.01 | 1.2865 | 1.4856 | 3 | 41 | 5 | 0.88796 | 7 | 24 | 13284 | 5.3591 | 4.8264 | 20790.6321 | 0.55386 | 11785.6108 | 1000.0857 | 30735.5583 | 1.4783 | 0.020635 | 18.8372 | 1.7916
336 | 0.21875 | 0.035 | 1.2744 | 1.4715 | 4 | 35 | 6 | 0.77243 | 5 | 22 | 16940 | 5.0957 | 3.3038 | 15421.8468 | 0.89136 | 16596.5546 | 1283.3157 | 23952.1684 | 1.5531 | 0.054814 | 65.3146 | 1.7754
337 | 0.5 | 0.083 | 1.25 | 1.4434 | 3 | 55 | 2 | 0.55989 | 2 | 23 | 5692.5 | 2.0338 | 11.8741 | 2250.1229 | 0.53702 | 22854.7752 | 661.4726 | 46469.3398 | 20.6519 | 0.0018331 | 1.8154 | 0.457
338 | 0.28125 | 0.028 | 1.2907 | 1.4903 | 4 | 40 | 3 | 0.29037 | 6 | 24 | 9600 | 3.3881 | 5.3101 | 8059.1042 | 0.89788 | 21494.3362 | 1205.046 | 25507.8999 | 3.1651 | 0.03027 | 17.7409 | 1.4037
339 | 0.5 | 0.035 | 1.25 | 1.4434 | 3 | 33 | 3 | 0.45179 | 4 | 38 | 9405 | 3.3416 | 11.9557 | 10008.8533 | 0.3977 | 16925.3622 | 605.1321 | 50795.8421 | 5.0751 | 0.0033213 | 0.59482 | 1.219
340 | 0.3125 | 0.028 | 1.2708 | 1.4674 | 2 | 28 | 4 | 0.40389 | 9 | 33 | 6468 | 3.8649 | 5.6725 | 10654.4743 | 0.74028 | 19690.7792 | 1041.6157 | 29510.1089 | 2.7697 | 0.021512 | 34.1387 | 1.5286
341 | 0.1875 | 0.049 | 1.5783 | 1.8225 | 3 | 23 | 3 | 0.5822 | 8 | 36 | 6210 | 3.4812 | 3.8576 | 5424.1512 | 0.78119 | 12467.2642 | 1190.2427 | 25825.1463 | 4.7611 | 0.021893 | 5129.6319 | 1.1584
342 | 0.1875 | 0.035 | 1.3 | 1.5011 | 4 | 29 | 3 | 0.2785 | 10 | 49 | 14210 | 3.6807 | 5.4014 | 14152.4664 | 0.82622 | 13185.986 | 1298.8303 | 23666.0576 | 1.6722 | 0.049821 | 353.7794 | 1.5619
343 | 0.4375 | 0.049 | 1.25 | 1.4434 | 2 | 33 | 3 | 0.51753 | 7 | 43 | 7095 | 3.5207 | 11.8539 | 12407.695 | 0.37428 | 13937.5369 | 603.5778 | 50926.643 | 4.1044 | 0.00367 | 5.7197 | 1.2428
344 | 0.25 | 0.01 | 1.2846 | 1.4834 | 2 | 53 | 5 | 0.58822 | 6 | 39 | 18603 | 3.2862 | 10.0357 | 15608.955 | 0.42576 | 9059.93 | 857.1011 | 35862.9728 | 2.2976 | 0.0076658 | 5.5449 | 1.0549
345 | 0.28125 | 0.028 | 1.4391 | 1.6617 | 4 | 20 | 3 | 0.77543 | 4 | 27 | 5400 | 3.6767 | 3.4464 | 3980.621 | 0.87661 | 20985.1769 | 1190.72 | 25814.795 | 6.4851 | 0.016891 | 43.8332 | 1.0629
346 | 0.28125 | 0.028 | 1.4971 | 1.7287 | 3 | 43 | 4 | 0.46815 | 5 | 27 | 12190.5 | 3.655 | 7.4164 | 9865.5974 | 0.43259 | 10355.8286 | 799.9706 | 38424.1509 | 3.8948 | 0.0060499 | 11.1535 | 1.3594
347 | 0.25 | 0.083 | 1.25 | 1.4434 | 2 | 46 | 6 | 0.38776 | 4 | 46 | 23276 | 2.4515 | 10.0458 | 9414.8721 | 0.62529 | 13305.5934 | 855 | 35951.1015 | 3.8185 | 0.0119 | 222.1376 | 0.838
348 | 0.21875 | 0.035 | 1.2985 | 1.4993 | 3 | 39 | 4 | 0.65745 | 10 | 27 | 11056.5 | 4.9299 | 4.5796 | 18931.6757 | 0.65639 | 12221.5182 | 1088.8358 | 28230.3283 | 1.4912 | 0.032341 | 264.0277 | 1.8075
349 | 0.25 | 0.01 | 1.3028 | 1.5043 | 3 | 20 | 7 | 0.81534 | 5 | 24 | 9360 | 5.2572 | 2.4792 | 10101.2559 | 1.1048 | 23509.4109 | 1494.2031 | 20571.6293 | 2.0365 | 0.064379 | 24.2933 | 1.8133
350 | 0.25 | 0.02 | 1.2543 | 1.4484 | 2 | 44 | 7 | 0.61628 | 3 | 42 | 24024 | 2.7227 | 8.8172 | 8932.7025 | 0.5771 | 12280.2471 | 1001.635 | 30688.0168 | 3.4355 | 0.0090925 | 2.4101 | 0.74505
351 | 0.5 | 0.12 | 1.3012 | 1.5025 | 3 | 44 | 2 | 0.39252 | 2 | 20 | 3960 | 1.7303 | 8.6469 | 1248.4993 | 0.85015 | 36181.0438 | 761.5041 | 40365.1074 | 32.3309 | 0.0038903 | 9.2646 | 0.47261
352 | 0.3125 | 0.016 | 1.25 | 1.4434 | 4 | 29 | 4 | 0.7667 | 3 | 49 | 19894 | 3.5904 | 8.5677 | 11978.1303 | 0.46336 | 12324.8896 | 815.7485 | 37680.9672 | 3.1458 | 0.0067159 | 1.0959 | 1.0285
353 | 0.3125 | 0.049 | 1.25 | 1.4434 | 3 | 46 | 2 | 0.47561 | 5 | 44 | 9108 | 2.2938 | 11.9783 | 5788.529 | 0.52006 | 13833.1255 | 816.7739 | 37633.6631 | 6.5014 | 0.0050748 | 16.7924 | 0.67131
354 | 0.5 | 0.028 | 1.25 | 1.4434 | 2 | 25 | 2 | 0.33517 | 9 | 48 | 3600 | 3.1083 | 11.5825 | 7672.922 | 0.46254 | 19685.0111 | 667.1507 | 46073.8355 | 6.0047 | 0.0042745 | 5.6913 | 1.219
355 | 0.1875 | 0.035 | 1.3507 | 1.5597 | 2 | 33 | 5 | 0.83292 | 10 | 35 | 10395 | 4.391 | 4.5246 | 14796.9671 | 0.63933 | 10203.3721 | 1132.4656 | 27142.7154 | 1.8343 | 0.025911 | 887.7944 | 1.3626
356 | 0.375 | 0.049 | 1.3076 | 1.5098 | 3 | 33 | 7 | 0.81324 | 3 | 24 | 15444 | 4.917 | 5.9395 | 14250.3269 | 0.47368 | 15119.3993 | 726.8216 | 42291.2498 | 2.9677 | 0.0081428 | 2.3278 | 1.6453
357 | 0.1875 | 0.049 | 1.3857 | 1.6 | 4 | 27 | 4 | 0.62306 | 8 | 36 | 13608 | 4.7769 | 3.9486 | 15410.0855 | 0.70794 | 11298.2623 | 1130.995 | 27178.0104 | 1.7637 | 0.037894 | 1606.4422 | 1.7654
358 | 0.5 | 0.065 | 1.25 | 1.4434 | 4 | 24 | 2 | 0.85643 | 3 | 50 | 7200 | 3.3889 | 11.6068 | 6906.2639 | 0.34204 | 14556.8225 | 534.4866 | 57509.7569 | 8.3272 | 0.001725 | 1.7711 | 0.838
359 | 0.1875 | 0.028 | 1.5698 | 1.8126 | 3 | 53 | 6 | 0.9634 | 5 | 27 | 23611.5 | 4.7701 | 6.3741 | 18581.256 | 0.32504 | 5187.4236 | 792.0144 | 38810.1452 | 2.0887 | 0.0061378 | 65.6596 | 1.4217
360 | 0.28125 | 0.028 | 1.25 | 1.4434 | 4 | 38 | 4 | 0.80563 | 6 | 42 | 22344 | 5.1923 | 8.5708 | 32154.557 | 0.34797 | 8329.9864 | 706.2121 | 43525.4407 | 1.3536 | 0.0087172 | 6.7472 | 1.7905
361 | 0.4375 | 0.049 | 1.25 | 1.4434 | 3 | 28 | 2 | 0.80378 | 5 | 50 | 6300 | 3.4264 | 11.7786 | 8695.7227 | 0.34152 | 12717.7693 | 573.5663 | 53591.3545 | 6.163 | 0.0022548 | 5.5852 | 0.90944
362 | 0.1875 | 0.028 | 1.3402 | 1.5475 | 4 | 51 | 4 | 0.49743 | 6 | 30 | 21420 | 3.5978 | 5.8387 | 13872.0346 | 0.65744 | 10492.2862 | 1175.3542 | 26152.2802 | 1.8853 | 0.02632 | 64.2957 | 1.3015
363 | 0.375 | 0.028 | 1.25 | 1.4434 | 4 | 45 | 5 | 0.50096 | 3 | 37 | 29970 | 4.0114 | 11.8107 | 21187.0974 | 0.34085 | 10879.3829 | 624.4873 | 49221.4846 | 2.3232 | 0.0047511 | 0.28235 | 1.5047
364 | 0.21875 | 0.035 | 1.2663 | 1.4622 | 3 | 43 | 5 | 0.62239 | 4 | 47 | 27283.5 | 3.0854 | 8.5414 | 12957.2811 | 0.53413 | 9945.0587 | 971.5764 | 31637.4437 | 2.4417 | 0.011873 | 14.5649 | 0.92029
365 | 0.1875 | 0.035 | 1.8603 | 2.1481 | 2 | 28 | 3 | 0.63006 | 5 | 31 | 4340 | 2.4753 | 4.6916 | 1905.0406 | 0.66889 | 10675.1528 | 1162.0472 | 26451.7602 | 13.8851 | 0.0066549 | 1332.3059 | 0.60759
366 | 0.28125 | 0.028 | 1.25 | 1.4434 | 2 | 33 | 3 | 0.53129 | 10 | 44 | 7260 | 3.3577 | 7.8447 | 11313.1194 | 0.58641 | 14038.1928 | 950.8351 | 32327.5739 | 2.8575 | 0.012838 | 54.3754 | 1.1476
367 | 0.21875 | 0.035 | 1.25 | 1.4434 | 2 | 25 | 6 | 0.30248 | 4 | 49 | 13475 | 2.0905 | 5.2556 | 3983.5168 | 1.4519 | 27033.1568 | 1658.5617 | 18533.0414 | 4.6524 | 0.05103 | 31.9552 | 0.74275
368 | 0.3125 | 0.065 | 1.25 | 1.4434 | 4 | 41 | 2 | 0.94663 | 5 | 42 | 10332 | 3.6328 | 10.2309 | 11182.0532 | 0.35803 | 9523.143 | 645.3344 | 47631.4159 | 4.2596 | 0.0036665 | 49.4811 | 0.86975
369 | 0.21875 | 0.035 | 1.3461 | 1.5544 | 4 | 48 | 3 | 0.7472 | 6 | 45 | 21600 | 3.8005 | 9.6568 | 18815.4246 | 0.34152 | 6358.8905 | 758.0181 | 40550.737 | 2.1552 | 0.0062634 | 40.4913 | 1.153
370 | 0.4375 | 0.049 | 1.25 | 1.4434 | 4 | 22 | 3 | 0.77956 | 4 | 38 | 8360 | 4.3781 | 7.1233 | 10887.6322 | 0.4804 | 17889.3873 | 693.0195 | 44354.0098 | 4.0738 | 0.006343 | 3.1767 | 1.4095
371 | 0.5 | 0.02 | 1.25 | 1.4434 | 2 | 39 | 3 | 0.66023 | 8 | 32 | 6240 | 4.5205 | 11.8278 | 18273.8537 | 0.29175 | 12416.5369 | 515.5463 | 59622.5622 | 3.2627 | 0.0026555 | 2.4626 | 1.6
372 | 0.3125 | 0.065 | 1.25 | 1.4434 | 4 | 39 | 3 | 0.68258 | 6 | 49 | 19110 | 4.3747 | 11.3747 | 25778.8935 | 0.31022 | 8251.5898 | 597.0657 | 51482.0946 | 1.9971 | 0.0052137 | 20.5361 | 1.5048
373 | 0.4375 | 0.049 | 1.25 | 1.4434 | 2 | 52 | 3 | 0.98211 | 8 | 28 | 7280 | 4.7832 | 11.9853 | 21549.7331 | 0.24896 | 9270.8519 | 479.9107 | 64049.818 | 2.9722 | 0.002148 | 9.2458 | 1.4095
374 | 0.25 | 0.065 | 1.3756 | 1.5884 | 3 | 29 | 6 | 0.65369 | 2 | 34 | 16269 | 2.7172 | 5.2459 | 4103.4895 | 0.80084 | 17041.1903 | 1041.4346 | 29515.2397 | 7.1927 | 0.011995 | 47.6388 | 0.70491
375 | 0.25 | 0.065 | 1.2995 | 1.5006 | 3 | 35 | 3 | 0.99653 | 8 | 40 | 10500 | 4.5216 | 6.9806 | 17148.1377 | 0.4119 | 8764.9104 | 745.2058 | 41247.9263 | 2.4054 | 0.0085871 | 678.051 | 1.2643
376 | 0.25 | 0.028 | 1.4307 | 1.6521 | 3 | 33 | 2 | 0.52652 | 10 | 34 | 5049 | 3.3855 | 6.1655 | 7022.4201 | 0.57814 | 12302.262 | 986.5211 | 31158.1714 | 4.437 | 0.010982 | 215.3327 | 1.1662
377 | 0.28125 | 0.028 | 1.25 | 1.4434 | 2 | 43 | 2 | 0.6847 | 5 | 47 | 6063 | 2.2358 | 10.8027 | 3852.8097 | 0.52013 | 12451.3954 | 888.9429 | 34578.3666 | 8.9748 | 0.0035131 | 30.6671 | 0.43319
378 | 0.3125 | 0.065 | 1.25 | 1.4434 | 3 | 34 | 3 | 0.42482 | 9 | 38 | 9690 | 4.2163 | 7.7328 | 17305.3898 | 0.51798 | 13777.7816 | 784.5355 | 39180.1153 | 2.264 | 0.013612 | 91.6194 | 1.6833
379 | 0.25 | 0.02 | 1.6613 | 1.9183 | 2 | 48 | 6 | 0.9644 | 5 | 29 | 15312 | 4.6127 | 8.742 | 15693.5182 | 0.22659 | 4821.5674 | 584.0402 | 52630.2705 | 3.3536 | 0.001963 | 14.7946 | 1.3419
380 | 0.1875 | 0.028 | 1.8633 | 2.1515 | 3 | 35 | 2 | 0.92612 | 4 | 29 | 4567.5 | 2.8561 | 5.4357 | 2021.6876 | 0.45563 | 7271.4983 | 960.1981 | 32012.3452 | 15.8345 | 0.0027756 | 711.7948 | 0.50194
381 | 0.5 | 0.12 | 1.25 | 1.4434 | 2 | 42 | 7 | 0.31287 | 4 | 30 | 16380 | 4.3337 | 11.9134 | 20364.886 | 0.34094 | 14510.0268 | 489.5495 | 62788.7372 | 3.0832 | 0.0040036 | 2.8675 | 1.854
382 | 0.375 | 0.065 | 1.25 | 1.4434 | 2 | 35 | 4 | 0.37517 | 8 | 47 | 11515 | 3.9503 | 11.7719 | 20353.9332 | 0.36567 | 11671.6568 | 613.537 | 50099.9848 | 2.4614 | 0.0056869 | 13.5292 | 1.6
383 | 0.21875 | 0.035 | 1.2793 | 1.4773 | 4 | 41 | 4 | 0.63159 | 8 | 36 | 20664 | 5.0546 | 6.3132 | 28636.7145 | 0.48488 | 9028.1352 | 921.4115 | 33359.8963 | 1.1649 | 0.021343 | 69.7149 | 1.8957
384 | 0.1875 | 0.035 | 1.9106 | 2.2062 | 4 | 33 | 5 | 0.46125 | 3 | 34 | 20196 | 3.2583 | 6.1751 | 5953.2569 | 0.44239 | 7060.2448 | 925.3741 | 33217.0442 | 5.5796 | 0.0065018 | 55.7344 | 1.1679
385 | 0.21875 | 0.035 | 1.7517 | 2.0227 | 2 | 38 | 2 | 0.96934 | 3 | 24 | 2736 | 2.5578 | 5.3316 | 1011.9652 | 0.51359 | 9562.736 | 953.8504 | 32225.382 | 31.8444 | 0.0017066 | 715.1737 | 0.30959
386 | 0.4375 | 0.049 | 1.25 | 1.4434 | 3 | 42 | 2 | 0.78453 | 6 | 34 | 6426 | 3.7213 | 11.8269 | 11185.6336 | 0.3223 | 12002.1233 | 555.2249 | 55361.6936 | 4.9494 | 0.0024604 | 6.798 | 1.0761
387 | 0.21875 | 0.035 | 1.4759 | 1.7043 | 3 | 31 | 2 | 0.59852 | 3 | 39 | 5440.5 | 1.9395 | 6.0258 | 1403.663 | 0.80187 | 14930.3132 | 1215.0635 | 25297.6026 | 18.0226 | 0.0056666 | 143.059 | 0.37122
388 | 0.28125 | 0.028 | 1.3627 | 1.5735 | 2 | 33 | 5 | 0.95134 | 7 | 32 | 9504 | 4.7804 | 6.2109 | 15673.8123 | 0.41232 | 9870.4749 | 778.6913 | 39474.1681 | 2.5185 | 0.0075402 | 35.4855 | 1.4388
389 | 0.21875 | 0.035 | 1.588 | 1.8337 | 2 | 53 | 2 | 0.61173 | 2 | 36 | 5724 | 1.6578 | 10.011 | 904.4067 | 0.47341 | 8814.4985 | 902.4067 | 34062.4612 | 37.6628 | 0.0010034 | 79.9109 | 0.21717
390 | 0.21875 | 0.035 | 1.4062 | 1.6238 | 4 | 40 | 4 | 0.76323 | 2 | 40 | 22400 | 2.6786 | 7.5182 | 5165.3259 | 0.51387 | 9567.8312 | 951.319 | 32311.1301 | 6.2554 | 0.0051722 | 10.046 | 0.57606
391 | 0.1875 | 0.035 | 1.5179 | 1.7527 | 4 | 28 | 5 | 0.28923 | 6 | 37 | 18648 | 4.2003 | 4.5893 | 12566.27 | 0.6682 | 10664.1352 | 1158.8273 | 26525.257 | 2.1108 | 0.028401 | 146.9712 | 1.8109
392 | 0.28125 | 0.028 | 1.3462 | 1.5544 | 2 | 36 | 5 | 0.53313 | 7 | 28 | 9072 | 3.9109 | 5.836 | 11142.4654 | 0.60142 | 14397.5497 | 964.0652 | 31883.9355 | 2.8615 | 0.014307 | 28.7264 | 1.4223
393 | 0.4375 | 0.049 | 1.25 | 1.4434 | 2 | 36 | 2 | 0.46295 | 5 | 39 | 4212 | 2.1892 | 11.6895 | 3597.5537 | 0.55458 | 20651.8433 | 750.9686 | 40931.3951 | 11.3776 | 0.0033621 | 7.1238 | 0.63162
394 | 0.1875 | 0.02 | 1.2508 | 1.4442 | 3 | 43 | 7 | 0.51687 | 7 | 46 | 38571 | 4.6883 | 7.0988 | 36308.9841 | 0.50126 | 7999.8056 | 1031.6025 | 29796.5472 | 0.82064 | 0.028075 | 18.9789 | 1.8273
395 | 0.4375 | 0.049 | 1.25 | 1.4434 | 2 | 21 | 2 | 0.60994 | 6 | 28 | 1764 | 2.7054 | 5.0242 | 2278.2306 | 1.031 | 38392.4216 | 1051.5919 | 29230.1537 | 12.8302 | 0.01176 | 51.9995 | 0.74275
396 | 0.21875 | 0.035 | 1.5248 | 1.7607 | 4 | 49 | 3 | 0.39843 | 9 | 38 | 18620 | 4.6088 | 9.4075 | 24838.2054 | 0.28295 | 5268.4005 | 681.9364 | 45074.8658 | 1.8147 | 0.005636 | 80.8197 | 1.906
397 | 0.4375 | 0.049 | 1.2769 | 1.4745 | 3 | 33 | 3 | 0.99501 | 3 | 22 | 5445 | 3.6745 | 6.194 | 5074.1618 | 0.5498 | 20473.775 | 746.9931 | 41149.2348 | 8.1096 | 0.0043722 | 4.8985 | 0.84225
398 | 0.3125 | 0.083 | 1.25 | 1.4434 | 3 | 53 | 2 | 0.54596 | 8 | 38 | 9063 | 3.1489 | 11.8687 | 12043.8535 | 0.40105 | 10667.5622 | 656.6345 | 46811.7221 | 3.8868 | 0.0052997 | 220.7293 | 1.0285
399 | 0.5 | 0.083 | 1.25 | 1.4434 | 2 | 28 | 3 | 0.46419 | 6 | 44 | 6160 | 3.3664 | 11.8271 | 9948.231 | 0.39803 | 16939.5335 | 565.1038 | 54393.8832 | 5.4677 | 0.0033259 | 6.4378 | 1.219
400 | 0.28125 | 0.028 | 1.9694 | 2.274 | 2 | 36 | 3 | 0.91546 | 9 | 21 | 3780 | 5.0217 | 6.3742 | 8218.4525 | 0.25346 | 6067.4837 | 589.8468 | 52112.1632 | 6.3409 | 0.0019304 | 246.3044 | 1.5954
401 | 0.4375 | 0.049 | 1.3171 | 1.5208 | 3 | 60 | 3 | 0.42514 | 6 | 22 | 9900 | 4.1636 | 11.4059 | 16332.1041 | 0.3154 | 11745.1895 | 548.1947 | 56071.6707 | 3.4332 | 0.0033489 | 2.9761 | 1.6567
402 | 0.28125 | 0.028 | 1.25 | 1.4434 | 4 | 41 | 2 | 0.44575 | 8 | 40 | 9840 | 3.3295 | 8.7813 | 11713.7465 | 0.54684 | 13090.8706 | 913.6911 | 33641.7774 | 2.872 | 0.012206 | 24.0684 | 1.219
403 | 0.1875 | 0.049 | 1.6866 | 1.9476 | 4 | 23 | 3 | 0.55329 | 6 | 29 | 6670 | 3.572 | 3.3148 | 4400.4016 | 0.83584 | 13339.4583 | 1231.2238 | 24965.5617 | 5.6735 | 0.02414 | 3402.6526 | 1.2327
404 | 0.21875 | 0.035 | 1.3481 | 1.5566 | 3 | 34 | 5 | 0.68542 | 8 | 28 | 12852 | 5.1182 | 4.3221 | 18293.3575 | 0.62448 | 11627.3919 | 1059.4126 | 29014.3725 | 1.5861 | 0.028416 | 167.4986 | 1.8737
405 | 0.5 | 0.028 | 1.25 | 1.4434 | 2 | 30 | 2 | 0.82618 | 8 | 39 | 3510 | 3.8364 | 11.198 | 9659.2366 | 0.32871 | 13989.2367 | 548.1586 | 56075.3668 | 5.8054 | 0.0021539 | 7.6907 | 1.092
406 | 0.1875 | 0.028 | 1.9185 | 2.2153 | 3 | 46 | 3 | 0.7338 | 4 | 28 | 9660 | 2.9353 | 7.0263 | 3998.3989 | 0.36623 | 5844.7335 | 848.1487 | 36241.5159 | 9.064 | 0.002742 | 171.5853 | 0.73387
407 | 0.4375 | 0.049 | 1.25 | 1.4434 | 2 | 26 | 3 | 0.54932 | 10 | 47 | 6110 | 4.5844 | 10.3181 | 19041.5727 | 0.34567 | 12872.1427 | 577.4816 | 53228.0047 | 2.7954 | 0.0045999 | 13.3222 | 1.7429
408 | 0.4375 | 0.049 | 1.25 | 1.4434 | 2 | 45 | 4 | 0.65984 | 4 | 27 | 8505 | 3.2497 | 10.0415 | 8524.5408 | 0.43926 | 16357.4571 | 659.5543 | 46604.4914 | 5.4671 | 0.0036435 | 2.3709 | 0.965
409 | 0.5 | 0.028 | 1.25 | 1.4434 | 3 | 26 | 6 | 0.81781 | 3 | 47 | 20163 | 5.2166 | 11.7719 | 25976.6529 | 0.25085 | 10675.7307 | 467.745 | 65715.7103 | 2.5298 | 0.0023319 | 0.16062 | 1.7905
410 | 0.1875 | 0.049 | 1.7646 | 2.0376 | 4 | 60 | 2 | 0.72639 | 2 | 23 | 8280 | 2.1426 | 6.8765 | 1399.3126 | 0.49272 | 7863.5034 | 938.6416 | 32747.529 | 23.4026 | 0.0021755 | 588.7394 | 0.34493
411 | 0.28125 | 0.028 | 1.474 | 1.702 | 4 | 43 | 2 | 0.82262 | 8 | 21 | 5418 | 4.4929 | 5.6803 | 9379.0534 | 0.43183 | 10337.5637 | 800.1087 | 38417.5208 | 4.0961 | 0.0066072 | 102.3196 | 1.4238
412 | 0.21875 | 0.035 | 1.8746 | 2.1647 | 3 | 41 | 2 | 0.93983 | 4 | 27 | 4981.5 | 3.0316 | 6.9005 | 2683.2763 | 0.3408 | 6345.4042 | 758.3335 | 40533.8701 | 15.1061 | 0.0015828 | 350.3976 | 0.57597
413 | 0.5 | 0.083 | 1.25 | 1.4434 | 2 | 25 | 4 | 0.53725 | 2 | 29 | 5075 | 2.2425 | 6.9977 | 2110.0043 | 0.87215 | 37117.385 | 846.6504 | 36305.6511 | 17.2064 | 0.0056547 | 2.3468 | 0.584
414 | 0.25 | 0.083 | 1.8794 | 2.1701 | 3 | 52 | 4 | 0.39721 | 4 | 23 | 12558 | 3.2378 | 8.4681 | 6346.9266 | 0.33631 | 7156.2975 | 634.3152 | 48458.8612 | 7.635 | 0.0030213 | 843.0653 | 1.2217
415 | 0.375 | 0.028 | 1.2688 | 1.4651 | 3 | 34 | 3 | 0.73217 | 8 | 26 | 6630 | 5.0968 | 6.4274 | 16357.597 | 0.4644 | 14823.0877 | 746.6859 | 41166.1636 | 2.5166 | 0.0093247 | 14.3256 | 1.8163
416 | 0.21875 | 0.035 | 1.4335 | 1.6553 | 4 | 53 | 7 | 0.6195 | 4 | 30 | 41340 | 4.9593 | 7.5396 | 28102.9921 | 0.33597 | 6255.5047 | 750.7087 | 40945.5676 | 1.457 | 0.0086015 | 9.9828 | 1.8601
417 | 0.25 | 0.028 | 1.3482 | 1.5568 | 3 | 42 | 4 | 0.896 | 8 | 34 | 14994 | 5.2314 | 7.3283 | 26399.8195 | 0.33833 | 7199.4327 | 727.2221 | 42267.9587 | 1.6011 | 0.0078635 | 38.5499 | 1.7197
418 | 0.3125 | 0.083 | 1.6986 | 1.9613 | 2 | 28 | 6 | 0.89782 | 4 | 25 | 7700 | 4.5362 | 5.7184 | 7639.0232 | 0.35064 | 9326.6133 | 613.1304 | 50133.2079 | 6.5628 | 0.0032152 | 221.0948 | 1.3703
419 | 0.375 | 0.02 | 1.25 | 1.4434 | 4 | 27 | 3 | 0.89372 | 5 | 48 | 12960 | 4.7969 | 9.3828 | 20055.1276 | 0.32865 | 10490.0508 | 618.563 | 49692.9046 | 2.4778 | 0.0044756 | 2.1499 | 1.5047
420 | 0.3125 | 0.049 | 1.25 | 1.4434 | 3 | 21 | 5 | 0.37396 | 3 | 35 | 9922.5 | 2.6859 | 4.5159 | 4003.7507 | 1.32 | 35109.985 | 1330.9427 | 23095.0536 | 5.7684 | 0.036919 | 9.1434 | 0.96897
421 | 0.25 | 0.035 | 1.3479 | 1.5565 | 3 | 46 | 7 | 0.49508 | 3 | 38 | 34086 | 3.2991 | 8.9399 | 13744.3616 | 0.45375 | 9655.4238 | 845.6795 | 36347.333 | 2.6445 | 0.0084056 | 2.9357 | 1.1545
422 | 0.375 | 0.065 | 1.25 | 1.4434 | 2 | 27 | 6 | 0.88163 | 5 | 36 | 10692 | 4.7728 | 7.0371 | 16423.961 | 0.44144 | 14090.2208 | 678.9606 | 45272.4255 | 2.7565 | 0.0072654 | 13.4232 | 1.5047
423 | 0.25 | 0.083 | 1.5502 | 1.79 | 4 | 36 | 4 | 0.85472 | 2 | 26 | 13104 | 3.1215 | 5.5454 | 3967.3916 | 0.52681 | 11210.1862 | 789.5074 | 38933.3836 | 9.8133 | 0.004601 | 467.6672 | 0.70601
424 | 0.1875 | 0.028 | 1.2807 | 1.4788 | 2 | 31 | 3 | 0.71016 | 5 | 50 | 7750 | 2.3042 | 5.7844 | 3391.9679 | 0.90379 | 14423.917 | 1401.5313 | 21931.8634 | 6.4658 | 0.014699 | 270.0347 | 0.44196
425 | 0.1875 | 0.028 | 1.2576 | 1.4521 | 3 | 44 | 5 | 0.43273 | 10 | 46 | 27324 | 4.6109 | 7.2957 | 35167.555 | 0.50322 | 8031.0166 | 1012.9394 | 30345.5397 | 0.86288 | 0.02865 | 82.7785 | 1.8727
426 | 0.5 | 0.065 | 1.25 | 1.4434 | 3 | 38 | 7 | 0.91271 | 2 | 33 | 24453 | 4.6444 | 11.8949 | 19830.3122 | 0.26196 | 11148.5931 | 460.5515 | 66742.1402 | 3.3657 | 0.0019472 | 0.17149 | 1.4095
427 | 0.1875 | 0.035 | 1.8156 | 2.0965 | 2 | 48 | 3 | 0.54685 | 4 | 22 | 5280 | 2.0758 | 5.4477 | 1573.2257 | 0.68839 | 10986.2177 | 1179.8312 | 26053.0423 | 16.5603 | 0.0056229 | 633.2724 | 0.49105
428 | 0.3125 | 0.049 | 1.25 | 1.4434 | 3 | 40 | 4 | 0.72293 | 7 | 50 | 21000 | 4.9316 | 11.8932 | 36721.3921 | 0.26695 | 7100.5236 | 565.1213 | 54392.2047 | 1.4812 | 0.0047426 | 10.4026 | 1.7429
429 | 0.25 | 0.083 | 1.2908 | 1.4905 | 4 | 23 | 2 | 0.57994 | 8 | 38 | 5244 | 3.4102 | 4.4299 | 6007.8834 | 0.94615 | 20133.2919 | 1033.2392 | 29749.3491 | 4.9517 | 0.030487 | 9318.2739 | 1.1252
430 | 0.4375 | 0.049 | 1.25 | 1.4434 | 3 | 37 | 2 | 0.59847 | 7 | 33 | 5494.5 | 3.6826 | 10.1558 | 10291.6215 | 0.4074 | 15171.1656 | 633.0412 | 48556.3855 | 4.7181 | 0.0042214 | 9.6872 | 1.2428
431 | 0.3125 | 0.035 | 1.3741 | 1.5866 | 4 | 39 | 4 | 0.61028 | 5 | 30 | 16380 | 4.8627 | 7.6464 | 19515.2816 | 0.36133 | 9610.9806 | 685.3434 | 44850.7891 | 2.2982 | 0.0066018 | 6.1331 | 1.8211
432 | 0.5 | 0.049 | 1.25 | 1.4434 | 4 | 20 | 4 | 0.9273 | 2 | 26 | 7280 | 4.0386 | 5.0823 | 5377.5751 | 0.6779 | 28850.1626 | 797.069 | 38564.0285 | 7.1713 | 0.0072842 | 0.89905 | 1.092
433 | 0.4375 | 0.049 | 1.25 | 1.4434 | 4 | 51 | 3 | 0.37404 | 3 | 25 | 12750 | 2.9003 | 10.5007 | 7652.7688 | 0.52559 | 19572.3767 | 727.6571 | 42242.6896 | 5.5199 | 0.0055295 | 0.69038 | 1.0761
434 | 0.3125 | 0.083 | 1.262 | 1.4573 | 3 | 25 | 4 | 0.29339 | 7 | 33 | 8662.5 | 4.1046 | 5.0613 | 11142.8484 | 0.8407 | 22361.8432 | 943.7011 | 32571.9566 | 2.9231 | 0.031341 | 231.7931 | 1.7589
435 | 0.1875 | 0.049 | 1.5702 | 1.8131 | 2 | 40 | 2 | 0.82472 | 5 | 43 | 5160 | 2.3997 | 7.7406 | 2455.2 | 0.44432 | 7091.0806 | 889.4502 | 34558.6439 | 14.0757 | 0.0023552 | 3914.0923 | 0.37512
436 | 0.375 | 0.049 | 1.25 | 1.4434 | 3 | 26 | 5 | 0.72968 | 3 | 42 | 14742 | 3.7545 | 7.9212 | 10838.5138 | 0.4919 | 15700.8136 | 742.0461 | 41423.5613 | 3.8219 | 0.0065158 | 2.0146 | 1.1476
437 | 0.5 | 0.02 | 1.25 | 1.4434 | 2 | 34 | 2 | 0.5039 | 6 | 37 | 3774 | 2.6838 | 11.9802 | 5238.9194 | 0.45627 | 19418.1423 | 669.265 | 45928.2844 | 8.7667 | 0.0027851 | 2.8733 | 0.838
438 | 0.21875 | 0.035 | 1.9662 | 2.2704 | 2 | 28 | 2 | 0.72549 | 3 | 27 | 2268 | 2.1274 | 5.0197 | 667.5706 | 0.62104 | 11563.3242 | 1059.2004 | 29020.1861 | 43.4713 | 0.0021791 | 801.3915 | 0.3382
439 | 0.1875 | 0.049 | 1.2808 | 1.479 | 2 | 56 | 7 | 0.26927 | 6 | 50 | 36400 | 2.7401 | 10.187 | 16828.664 | 0.57626 | 9196.7706 | 1016.5333 | 30238.2553 | 1.7968 | 0.019627 | 112.299 | 1.1008
440 | 0.375 | 0.083 | 1.395 | 1.6108 | 2 | 22 | 2 | 0.98178 | 8 | 23 | 1518 | 3.8163 | 4.1271 | 3299.2405 | 0.69051 | 22040.2318 | 822.9727 | 37350.1961 | 11.3208 | 0.0071875 | 1392.2188 | 0.92637
441 | 0.4375 | 0.049 | 1.25 | 1.4434 | 2 | 24 | 3 | 0.25329 | 9 | 36 | 4320 | 3.659 | 7.3258 | 8881.3795 | 0.66494 | 24761.5252 | 829.066 | 37075.6888 | 4.1745 | 0.012348 | 16.3831 | 1.5762
442 | 0.3125 | 0.028 | 1.25 | 1.4434 | 2 | 35 | 3 | 0.87333 | 9 | 48 | 8400 | 4.0418 | 10.0427 | 17141.084 | 0.34892 | 9280.8085 | 680.0016 | 45203.1182 | 2.6371 | 0.0047447 | 26.455 | 1.1476
443 | 0.25 | 0.065 | 1.5432 | 1.7819 | 3 | 46 | 3 | 0.80613 | 3 | 33 | 11385 | 2.8226 | 8.874 | 4746.5199 | 0.35962 | 7652.4998 | 694.114 | 44284.0686 | 9.3298 | 0.0020495 | 149.6019 | 0.60516
444 | 0.4375 | 0.049 | 1.2536 | 1.4475 | 2 | 46 | 6 | 0.33662 | 3 | 22 | 11132 | 2.8312 | 8.382 | 6417.8955 | 0.68164 | 25383.4204 | 838.5514 | 36656.2994 | 5.7116 | 0.0085637 | 0.84404 | 1.079
445 | 0.4375 | 0.049 | 1.25 | 1.4434 | 2 | 31 | 4 | 0.61923 | 8 | 45 | 9765 | 4.9465 | 11.6834 | 26495.9324 | 0.2799 | 10423.0449 | 512.577 | 59967.9524 | 2.2633 | 0.0034708 | 5.0163 | 1.854
446 | 0.25 | 0.016 | 1.4171 | 1.6364 | 3 | 58 | 3 | 0.64174 | 10 | 32 | 13920 | 4.675 | 9.905 | 25990.786 | 0.27019 | 5749.4284 | 650.8229 | 47229.734 | 1.8172 | 0.0046666 | 26.715 | 1.6958
447 | 0.28125 | 0.028 | 1.2559 | 1.4502 | 2 | 46 | 6 | 0.80805 | 2 | 33 | 16698 | 2.6294 | 8.1332 | 4998.2855 | 0.57994 | 13883.3129 | 943.6916 | 32572.2854 | 6.5167 | 0.0050159 | 2.3541 | 0.50666
448 | 0.3125 | 0.065 | 1.2522 | 1.4459 | 4 | 57 | 7 | 0.33281 | 3 | 26 | 38532 | 4.1572 | 8.7316 | 21837.2305 | 0.47715 | 12691.6135 | 750.3022 | 40967.7501 | 1.8761 | 0.012309 | 2.4895 | 1.7458
449 | 0.28125 | 0.028 | 1.2625 | 1.4578 | 2 | 34 | 5 | 0.65517 | 10 | 23 | 7038 | 5.0699 | 4.2607 | 15830.0528 | 0.73122 | 17504.7004 | 1075.9879 | 28567.4147 | 1.8046 | 0.03051 | 82.9933 | 1.8798
450 | 0.1875 | 0.02 | 1.7932 | 2.0706 | 2 | 59 | 4 | 0.2797 | 10 | 34 | 14042 | 3.4442 | 10.1604 | 13212.5668 | 0.29494 | 4707.1361 | 761.3528 | 40373.1278 | 3.0557 | 0.0042656 | 114.756 | 1.4424
451 | 0.3125 | 0.049 | 1.9979 | 2.3069 | 3 | 51 | 6 | 0.77908 | 2 | 20 | 16830 | 3.9937 | 9.5818 | 7319.9282 | 0.20506 | 5454.3415 | 487.3472 | 63072.468 | 8.6165 | 0.00084645 | 3.8349 | 1.2178
452 | 0.21875 | 0.035 | 1.449 | 1.6732 | 2 | 24 | 6 | 0.7315 | 8 | 23 | 6072 | 4.7066 | 2.7417 | 8217.3093 | 0.92567 | 17235.3043 | 1312.0141 | 23428.2495 | 2.8511 | 0.039589 | 615.1042 | 1.6218
453 | 0.21875 | 0.035 | 1.2521 | 1.4459 | 2 | 51 | 3 | 0.49024 | 9 | 46 | 11730 | 2.6352 | 9.7461 | 10466.1875 | 0.57326 | 10673.6173 | 1011.0895 | 30401.0597 | 2.9047 | 0.012155 | 123.7133 | 0.82738
454 | 0.375 | 0.035 | 1.2718 | 1.4686 | 4 | 20 | 4 | 0.53231 | 3 | 26 | 7280 | 3.5425 | 3.8968 | 4729.5273 | 1.094 | 34919.5097 | 1184.9919 | 25939.5798 | 5.4846 | 0.026619 | 3.9556 | 1.239
455 | 0.28125 | 0.028 | 1.25 | 1.4434 | 4 | 53 | 4 | 0.35579 | 2 | 42 | 31164 | 2.0066 | 11.8188 | 5972.4971 | 0.62902 | 15058.1888 | 986.9629 | 31144.223 | 5.2146 | 0.007687 | 0.49905 | 0.6475
456 | 0.1875 | 0.035 | 1.4287 | 1.6497 | 3 | 23 | 4 | 0.72891 | 7 | 38 | 9177 | 3.896 | 3.6966 | 8082.8491 | 0.81299 | 12974.8806 | 1288.6667 | 23852.7103 | 2.951 | 0.029929 | 687.884 | 1.2191
457 | 0.3125 | 0.049 | 1.25 | 1.4434 | 2 | 39 | 5 | 0.94808 | 7 | 50 | 17550 | 4.8263 | 11.6068 | 32348.6675 | 0.25958 | 6904.5409 | 556.4249 | 55242.3071 | 1.7077 | 0.003772 | 15.0845 | 1.4651
458 | 0.25 | 0.028 | 1.25 | 1.4434 | 2 | 51 | 4 | 0.75327 | 9 | 49 | 17493 | 3.9445 | 11.8238 | 26892.5339 | 0.31409 | 6683.6189 | 696.8745 | 44108.6519 | 1.6402 | 0.0057416 | 25.5682 | 1.219
459 | 0.1875 | 0.028 | 1.5899 | 1.8359 | 4 | 33 | 3 | 0.28869 | 4 | 35 | 11550 | 2.1832 | 5.3074 | 2997.4427 | 0.93916 | 14988.4755 | 1429.9931 | 21495.3428 | 7.1712 | 0.019954 | 77.9757 | 0.80292
460 | 0.375 | 0.035 | 1.25 | 1.4434 | 3 | 34 | 5 | 0.53689 | 3 | 48 | 22032 | 3.3689 | 11.6924 | 13802.3721 | 0.38967 | 12437.682 | 667.2875 | 46064.3944 | 3.3374 | 0.0044382 | 0.53228 | 1.1476
461 | 0.5 | 0.035 | 1.25 | 1.4434 | 2 | 27 | 2 | 0.77964 | 8 | 36 | 2916 | 3.7433 | 9.3468 | 7752.428 | 0.40809 | 17367.8178 | 615.4128 | 49947.2765 | 6.4428 | 0.0030818 | 12.1006 | 1.092
462 | 0.1875 | 0.049 | 1.4423 | 1.6654 | 3 | 58 | 5 | 0.87985 | 3 | 23 | 18009 | 3.1481 | 5.4505 | 6231.6226 | 0.58196 | 9287.708 | 1022.5449 | 30060.4826 | 4.8239 | 0.0090602 | 296.3414 | 0.6942
463 | 0.5 | 0.035 | 1.25 | 1.4434 | 3 | 26 | 4 | 0.40639 | 2 | 40 | 10920 | 2.4888 | 10.0187 | 4519.0405 | 0.61174 | 26034.4653 | 771.4989 | 39842.1714 | 8.8165 | 0.0045781 | 0.17742 | 0.838
464 | 0.21875 | 0.035 | 1.3006 | 1.5018 | 3 | 45 | 4 | 0.92632 | 9 | 44 | 20790 | 5.1265 | 8.5765 | 35805.3454 | 0.31186 | 5806.5882 | 720.3149 | 42673.271 | 1.1918 | 0.0084407 | 85.7038 | 1.6369
465 | 0.25 | 0.01 | 1.2682 | 1.4643 | 3 | 53 | 4 | 0.50626 | 7 | 37 | 20590.5 | 3.8703 | 9.4003 | 22053.3418 | 0.42698 | 9085.8859 | 858.4535 | 35806.4725 | 1.6236 | 0.010951 | 5.9111 | 1.4289
466 | 0.28125 | 0.028 | 1.25 | 1.4434 | 2 | 40 | 7 | 0.39038 | 7 | 38 | 19760 | 4.4332 | 8.1464 | 25424.2499 | 0.47736 | 11427.6761 | 845.4187 | 36358.5453 | 1.4301 | 0.014954 | 7.5018 | 1.8262
467 | 0.28125 | 0.028 | 1.25 | 1.4434 | 4 | 35 | 2 | 0.27121 | 4 | 43 | 9030 | 1.8374 | 8.1098 | 3030.3389 | 1.0526 | 25198.4678 | 1315.3289 | 23369.2065 | 7.7117 | 0.018244 | 7.9144 | 0.6475
468 | 0.4375 | 0.049 | 1.25 | 1.4434 | 4 | 29 | 5 | 0.74893 | 2 | 49 | 25578 | 3.8724 | 11.936 | 15065.0232 | 0.31578 | 11759.3553 | 548.0415 | 56087.3415 | 3.723 | 0.0026436 | 0.19803 | 1.1872
469 | 0.1875 | 0.049 | 1.5028 | 1.7353 | 2 | 25 | 5 | 0.62292 | 4 | 43 | 9675 | 2.543 | 4.7488 | 3446.0575 | 0.82799 | 13214.2346 | 1224.6593 | 25099.3836 | 7.2835 | 0.013593 | 935.8703 | 0.64858
470 | 0.28125 | 0.028 | 1.3724 | 1.5847 | 2 | 38 | 7 | 0.73969 | 5 | 31 | 15314 | 4.3766 | 6.9365 | 15807.07 | 0.41531 | 9942.0988 | 781.4337 | 39335.6378 | 2.4885 | 0.0075556 | 9.4695 | 1.4486
471 | 0.28125 | 0.028 | 1.25 | 1.4434 | 2 | 34 | 6 | 0.41434 | 5 | 47 | 17578 | 3.1238 | 8.6219 | 12246.3128 | 0.59642 | 14277.651 | 958.5883 | 32066.1034 | 2.6184 | 0.013201 | 5.0006 | 1.1476
472 | 0.3125 | 0.035 | 1.25 | 1.4434 | 3 | 40 | 3 | 0.25762 | 7 | 38 | 11400 | 3.1676 | 9.0388 | 11511.5698 | 0.60825 | 16178.823 | 917.842 | 33489.6353 | 2.9092 | 0.013805 | 9.9176 | 1.3262
473 | 0.375 | 0.083 | 1.3 | 1.5011 | 3 | 25 | 3 | 0.29129 | 8 | 23 | 4312.5 | 4.3008 | 4.3441 | 7919.0136 | 0.88118 | 28126.0489 | 924.7393 | 33239.8477 | 4.1975 | 0.026756 | 176.1953 | 1.8591
474 | 0.375 | 0.028 | 1.25 | 1.4434 | 2 | 55 | 2 | 0.89759 | 8 | 29 | 4785 | 3.4712 | 11.2505 | 9475.8567 | 0.34005 | 10854.1221 | 624.9801 | 49182.6777 | 5.1903 | 0.0025243 | 20.6541 | 0.838
475 | 0.4375 | 0.049 | 1.2557 | 1.4499 | 2 | 33 | 3 | 0.25017 | 9 | 24 | 3960 | 3.6663 | 6.6458 | 8143.4274 | 0.72254 | 26906.473 | 867.4041 | 35436.9912 | 4.3516 | 0.014171 | 19.1676 | 1.583
476 | 0.28125 | 0.028 | 1.2547 | 1.4488 | 3 | 43 | 2 | 0.94383 | 8 | 35 | 6772.5 | 3.7606 | 8.0744 | 10788.203 | 0.44043 | 10543.4531 | 808.8452 | 38002.5665 | 3.5226 | 0.0063914 | 62.9872 | 0.93647
477 | 0.28125 | 0.028 | 1.3413 | 1.5488 | 4 | 34 | 3 | 0.26697 | 6 | 22 | 7480 | 3.4455 | 4.3256 | 6296.0343 | 1.0225 | 24477.7777 | 1295.1464 | 23733.3729 | 3.7696 | 0.036134 | 27.8366 | 1.4558
478 | 0.21875 | 0.035 | 1.3366 | 1.5434 | 3 | 56 | 2 | 0.50197 | 6 | 44 | 11088 | 2.2254 | 10.8856 | 5890.7025 | 0.50229 | 9352.302 | 940.2616 | 32691.1073 | 5.5496 | 0.0060191 | 81.5025 | 0.61071
479 | 0.4375 | 0.049 | 1.25 | 1.4434 | 2 | 28 | 4 | 0.98794 | 7 | 50 | 9800 | 5.2394 | 11.7786 | 27142.952 | 0.23828 | 8873.0536 | 467.9683 | 65684.3537 | 2.4199 | 0.0023317 | 5.0879 | 1.6318
480 | 0.4375 | 0.049 | 1.3355 | 1.5422 | 2 | 35 | 4 | 0.34311 | 6 | 20 | 4900 | 3.6877 | 6.2294 | 7051.8567 | 0.64735 | 24106.3098 | 816.83 | 37631.0758 | 5.3363 | 0.0097473 | 9.143 | 1.5008
481 | 0.1875 | 0.049 | 1.4774 | 1.7059 | 2 | 54 | 6 | 0.72881 | 9 | 33 | 19602 | 4.6492 | 7.472 | 25319.9536 | 0.3296 | 5260.2716 | 757.3561 | 40586.1848 | 1.6029 | 0.0079319 | 949.9088 | 1.5958
482 | 0.5 | 0.083 | 1.25 | 1.4434 | 4 | 47 | 2 | 0.30891 | 4 | 27 | 7614 | 2.8018 | 11.9594 | 6527.2059 | 0.49218 | 20946.264 | 631.7346 | 48656.8133 | 7.4545 | 0.004218 | 2.3382 | 1.092
483 | 0.5 | 0.083 | 1.25 | 1.4434 | 3 | 25 | 3 | 0.6809 | 3 | 48 | 9000 | 3.2283 | 11.5825 | 7767.11 | 0.38078 | 16205.2503 | 551.6038 | 55725.1329 | 7.1745 | 0.0023174 | 1.7459 | 0.93325
484 | 0.3125 | 0.016 | 1.6581 | 1.9146 | 3 | 60 | 3 | 0.30173 | 8 | 25 | 11250 | 4.5458 | 11.6627 | 18152.818 | 0.21546 | 5730.9085 | 521.9838 | 58887.2552 | 3.244 | 0.0020559 | 8.0857 | 1.9712
485 | 0.21875 | 0.035 | 1.3217 | 1.5261 | 2 | 20 | 6 | 0.64784 | 10 | 22 | 4840 | 4.9726 | 2.0248 | 8318.5105 | 1.4508 | 27013.0403 | 1662.2341 | 18492.0964 | 2.223 | 0.11998 | 1178.0044 | 1.8385
486 | 0.4375 | 0.049 | 1.25 | 1.4434 | 2 | 35 | 3 | 0.29809 | 6 | 28 | 4900 | 2.7484 | 8.1679 | 5392.3144 | 0.73942 | 27535.0369 | 877.7964 | 35017.4494 | 6.494 | 0.0098757 | 6.9913 | 1.0761
487 | 0.5 | 0.035 | 1.2502 | 1.4436 | 2 | 48 | 2 | 0.46289 | 4 | 21 | 3024 | 2.0939 | 9.4954 | 2289.1549 | 0.7017 | 29863.2444 | 835.5588 | 36787.5889 | 16.0704 | 0.0038658 | 3.2268 | 0.58406
488 | 0.3125 | 0.035 | 1.25 | 1.4434 | 2 | 26 | 5 | 0.43671 | 2 | 40 | 9360 | 1.8192 | 6.3067 | 1974.3746 | 1.2001 | 31922.6224 | 1329.3084 | 23123.448 | 11.7118 | 0.013892 | 2.9478 | 0.47287
489 | 0.5 | 0.065 | 1.25 | 1.4434 | 2 | 29 | 2 | 0.88581 | 8 | 43 | 3741 | 3.9556 | 11.9524 | 10742.2585 | 0.29524 | 12564.8818 | 493.2985 | 62311.549 | 5.8006 | 0.0018052 | 17.1668 | 1.092
490 | 0.4375 | 0.049 | 1.25 | 1.4434 | 2 | 39 | 4 | 0.6253 | 7 | 33 | 9009 | 4.5141 | 10.6851 | 19935.771 | 0.3276 | 12199.4916 | 560.0599 | 54883.7638 | 2.753 | 0.003931 | 4.7232 | 1.6318
491 | 0.3125 | 0.028 | 1.25 | 1.4434 | 3 | 23 | 5 | 0.72585 | 6 | 49 | 15214.5 | 5.1756 | 6.8836 | 23697.1675 | 0.4478 | 11911.0819 | 783.4686 | 39233.4713 | 1.6556 | 0.011906 | 6.9918 | 1.8619
492 | 0.5 | 0.02 | 1.25 | 1.4434 | 3 | 30 | 2 | 0.63365 | 5 | 41 | 5535 | 3.3243 | 11.7723 | 7963.866 | 0.37377 | 15906.8489 | 595.6726 | 51602.4987 | 6.4796 | 0.0024968 | 1.499 | 1.0285
493 | 0.5 | 0.065 | 1.25 | 1.4434 | 3 | 48 | 5 | 0.96005 | 2 | 23 | 14904 | 3.9771 | 10.3984 | 11016.7171 | 0.3282 | 13967.6308 | 521.9751 | 58888.2367 | 5.3454 | 0.0020142 | 0.37414 | 1.0285
494 | 0.21875 | 0.035 | 1.2875 | 1.4867 | 2 | 23 | 3 | 0.54929 | 2 | 47 | 5405 | 1.5939 | 4.7998 | 798.0624 | 1.4956 | 27846.9352 | 1688.0003 | 18209.8267 | 22.8175 | 0.013018 | 82.848 | 0.24769
495 | 0.1875 | 0.02 | 1.3953 | 1.6112 | 2 | 30 | 5 | 0.25931 | 7 | 26 | 7020 | 2.5313 | 3.1703 | 3522.2658 | 1.7166 | 27396.0589 | 2055.3911 | 14954.9118 | 4.2458 | 0.09141 | 213.1497 | 1.0063
496 | 0.1875 | 0.028 | 1.4114 | 1.6297 | 3 | 54 | 6 | 0.25584 | 4 | 38 | 33858 | 2.5995 | 8.2247 | 9902.7116 | 0.62986 | 10052.1038 | 1147.2681 | 26792.5099 | 2.7056 | 0.017099 | 12.8489 | 1.0439
497 | 0.3125 | 0.035 | 1.25 | 1.4434 | 4 | 25 | 2 | 0.50591 | 7 | 46 | 6900 | 3.3863 | 6.9892 | 8320.8754 | 0.66348 | 17647.8973 | 963.9239 | 31888.6083 | 3.8324 | 0.014179 | 29.1256 | 1.1873
498 | 0.3125 | 0.028 | 1.25 | 1.4434 | 2 | 21 | 2 | 0.45114 | 8 | 37 | 2331 | 2.3243 | 4.7739 | 2356.8144 | 1.3288 | 35345.0432 | 1442.8185 | 21304.2679 | 9.0394 | 0.026563 | 132.5427 | 0.711
499 | 0.25 | 0.01 | 1.25 | 1.4434 | 3 | 37 | 4 | 0.92543 | 3 | 46 | 17871 | 3.1459 | 8.1486 | 8394.5675 | 0.49947 | 10628.363 | 941.1218 | 32661.2258 | 3.8908 | 0.0061732 | 3.3337 | 0.6475
500 | 0.375 | 0.028 | 1.25 | 1.4434 | 4 | 34 | 2 | 0.96386 | 4 | 48 | 9792 | 3.6037 | 11.6924 | 10183.638 | 0.31297 | 9989.562 | 595.2295 | 51640.9076 | 5.071 | 0.0022031 | 3.0067 | 0.838
501 | 0.21875 | 0.035 | 1.2574 | 1.4519 | 3 | 58 | 2 | 0.64039 | 3 | 48 | 12528 | 1.9358 | 11.5671 | 3314.7201 | 0.53699 | 9998.4374 | 975.3563 | 31514.8358 | 9.5075 | 0.0036228 | 32.5955 | 0.32751
502 | 0.28125 | 0.028 | 1.283 | 1.4814 | 4 | 49 | 7 | 0.84414 | 3 | 30 | 38220 | 4.9198 | 8.0272 | 26710.4076 | 0.3603 | 8625.2633 | 720.1061 | 42685.6452 | 1.5981 | 0.0078322 | 1.2706 | 1.6157
503 | 0.28125 | 0.028 | 1.2756 | 1.4729 | 3 | 26 | 3 | 0.94748 | 8 | 36 | 7020 | 4.6713 | 5.2216 | 12999.8553 | 0.56967 | 13637.4273 | 935.5181 | 32856.8659 | 2.5275 | 0.014359 | 68.6454 | 1.3882
504 | 0.25 | 0.049 | 1.4919 | 1.7227 | 4 | 35 | 4 | 0.91802 | 4 | 35 | 17150 | 4.4132 | 6.9965 | 13433.6583 | 0.33992 | 7233.3176 | 699.7569 | 43926.9584 | 3.2699 | 0.004495 | 43.3721 | 1.2886
505 | 0.375 | 0.065 | 1.2675 | 1.4635 | 4 | 37 | 2 | 0.33257 | 3 | 28 | 6216 | 1.9761 | 7.5002 | 2315.1224 | 0.98988 | 31595.7478 | 1033.1772 | 29751.1334 | 12.8508 | 0.011212 | 8.6099 | 0.65548
506 | 0.25 | 0.035 | 1.4349 | 1.6568 | 3 | 21 | 2 | 0.51966 | 9 | 20 | 1890 | 3.1594 | 2.3746 | 2238.0155 | 1.594 | 33919.2205 | 1674.6702 | 18354.774 | 8.2014 | 0.055582 | 1567.9002 | 1.06
507 | 0.375 | 0.028 | 1.6294 | 1.8815 | 4 | 36 | 2 | 0.74462 | 5 | 20 | 4320 | 4.1245 | 6.6908 | 5699.5197 | 0.35215 | 11240.12 | 637.7703 | 48196.3411 | 8.4562 | 0.0025272 | 16.5408 | 1.3176
508 | 0.5 | 0.12 | 1.25 | 1.4434 | 3 | 25 | 2 | 0.98757 | 5 | 47 | 5287.5 | 4.0321 | 11.3412 | 9953.3775 | 0.29714 | 12645.7539 | 457.2171 | 67228.8761 | 6.7544 | 0.0017103 | 32.8343 | 1.0285
509 | 0.375 | 0.083 | 1.25 | 1.4434 | 2 | 26 | 3 | 0.45595 | 5 | 46 | 5980 | 2.4926 | 8.6756 | 4784.8138 | 0.68781 | 21953.9078 | 818.927 | 37534.7154 | 7.8446 | 0.0076105 | 42.5368 | 0.79037
510 | 0.375 | 0.028 | 1.25 | 1.4434 | 4 | 43 | 5 | 0.96933 | 2 | 35 | 27090 | 3.9957 | 10.6911 | 15112.8313 | 0.31824 | 10157.8017 | 600.3899 | 51197.0506 | 3.3877 | 0.0028304 | 0.26605 | 1.0285
511 | 0.4375 | 0.049 | 1.25 | 1.4434 | 2 | 22 | 6 | 0.90867 | 3 | 47 | 11374 | 3.9696 | 8.8104 | 10828.4082 | 0.3985 | 14839.4648 | 624.5931 | 49213.1447 | 4.5448 | 0.0034885 | 1.3415 | 1.0761
512 | 0.28125 | 0.028 | 1.7194 | 1.9853 | 3 | 22 | 3 | 0.80063 | 6 | 23 | 3795 | 4.4063 | 3.8203 | 4822.3538 | 0.54906 | 13143.8863 | 917.3151 | 33508.8713 | 6.9487 | 0.0077991 | 142.9247 | 1.4025
513 | 0.1875 | 0.02 | 1.4354 | 1.6575 | 4 | 22 | 3 | 0.34721 | 9 | 33 | 7260 | 3.7996 | 3.0947 | 6901.1592 | 1.15 | 18353.0285 | 1649.7871 | 18631.6116 | 2.6998 | 0.068348 | 380.0238 | 1.5526
514 | 0.375 | 0.065 | 1.25 | 1.4434 | 4 | 33 | 3 | 0.46686 | 6 | 35 | 11550 | 4.5147 | 8.2852 | 17747.6582 | 0.44857 | 14317.675 | 684.7145 | 44891.9869 | 2.5295 | 0.0089517 | 11.6975 | 1.7905
515 | 0.28125 | 0.028 | 1.3192 | 1.5233 | 3 | 46 | 3 | 0.50741 | 8 | 34 | 11730 | 3.8809 | 8.7967 | 16195.8453 | 0.41997 | 10053.7833 | 786.6659 | 39074.0128 | 2.4126 | 0.0083465 | 20.3846 | 1.4331
516 | 0.28125 | 0.028 | 1.3649 | 1.576 | 3 | 51 | 4 | 0.29994 | 8 | 32 | 17136 | 4.4961 | 9.4634 | 24627.4922 | 0.35198 | 8426.1496 | 711.033 | 43230.3351 | 1.7554 | 0.0079384 | 10.7937 | 1.9481
517 | 0.4375 | 0.049 | 1.25 | 1.4434 | 3 | 45 | 2 | 0.33352 | 4 | 32 | 6480 | 2.1525 | 11.9011 | 4007.7506 | 0.60063 | 22366.6311 | 783.7039 | 39221.691 | 9.7865 | 0.0046164 | 2.3794 | 0.74275
518 | 0.375 | 0.02 | 1.25 | 1.4434 | 3 | 25 | 4 | 0.36092 | 2 | 41 | 10762.5 | 2.0168 | 7.4508 | 2770.8931 | 0.9962 | 31797.5363 | 1168.8454 | 26297.9107 | 9.4908 | 0.011498 | 0.49773 | 0.6475
519 | 0.4375 | 0.049 | 1.25 | 1.4434 | 4 | 32 | 5 | 0.25354 | 3 | 40 | 23040 | 3.9928 | 10.7061 | 17056.4612 | 0.41968 | 15628.4152 | 642.2891 | 47857.2567 | 2.8058 | 0.0063342 | 0.29912 | 1.7429
520 | 0.1875 | 0.02 | 1.2708 | 1.4673 | 4 | 21 | 5 | 0.84841 | 7 | 42 | 15876 | 5.2379 | 3.3546 | 18112.3626 | 0.86121 | 13744.4558 | 1402.2449 | 21920.7022 | 1.2103 | 0.063908 | 111.6697 | 1.7706
521 | 0.21875 | 0.035 | 1.3962 | 1.6122 | 3 | 54 | 2 | 0.91063 | 2 | 28 | 6804 | 2.3456 | 6.9813 | 1554.7351 | 0.56274 | 10477.7828 | 1001.6986 | 30686.0692 | 19.7372 | 0.002279 | 84.5384 | 0.26218
522 | 0.4375 | 0.049 | 1.3262 | 1.5314 | 4 | 31 | 3 | 0.75334 | 4 | 21 | 6510 | 4.4883 | 5.7809 | 8560.7291 | 0.51629 | 19226.0305 | 721.3911 | 42609.6086 | 4.9773 | 0.0066952 | 5.0175 | 1.4908
523 | 0.1875 | 0.049 | 1.877 | 2.1674 | 4 | 50 | 3 | 0.57438 | 6 | 22 | 11000 | 3.8753 | 5.8567 | 7792.9382 | 0.39191 | 6254.7147 | 831.4262 | 36970.4417 | 4.7441 | 0.0062901 | 1475.7717 | 1.3632
524 | 0.25 | 0.035 | 1.6628 | 1.9201 | 3 | 56 | 2 | 0.57637 | 10 | 24 | 6048 | 3.8389 | 8.4117 | 9460.2312 | 0.30785 | 6550.8915 | 681.4358 | 45107.9837 | 4.7682 | 0.0033882 | 250.5023 | 1.3431
525 | 0.28125 | 0.028 | 1.3846 | 1.5989 | 3 | 56 | 6 | 0.43566 | 5 | 33 | 30492 | 4.5843 | 10.8412 | 29322.1006 | 0.27977 | 6697.4753 | 623.0899 | 49331.8772 | 1.6824 | 0.0049615 | 2.6022 | 1.8565
526 | 0.28125 | 0.028 | 1.5702 | 1.8131 | 3 | 58 | 5 | 0.73083 | 4 | 23 | 18009 | 4.3058 | 8.8572 | 14646.3026 | 0.27017 | 6467.6948 | 610.9442 | 50312.6034 | 3.4352 | 0.0026777 | 5.5915 | 1.4221
527 | 0.1875 | 0.049 | 1.7419 | 2.0114 | 2 | 43 | 5 | 0.94374 | 9 | 31 | 11997 | 5.026 | 6.626 | 17543.389 | 0.27041 | 4315.6511 | 680.6853 | 45157.7157 | 2.5741 | 0.004168 | 2604.1457 | 1.5692
528 | 0.1875 | 0.049 | 1.7378 | 2.0066 | 4 | 41 | 2 | 0.9572 | 10 | 22 | 5412 | 4.7148 | 4.4811 | 8431.812 | 0.41828 | 6675.4557 | 861.4053 | 35683.7736 | 4.232 | 0.0081546 | 11750.5889 | 1.4002
529 | 0.28125 | 0.028 | 1.2672 | 1.4632 | 3 | 37 | 7 | 0.82214 | 4 | 37 | 26695.5 | 4.8378 | 7.4592 | 24401.2146 | 0.40728 | 9749.9425 | 772.382 | 39796.6184 | 1.6309 | 0.0097256 | 3.128 | 1.5968
530 | 0.4375 | 0.049 | 1.25 | 1.4434 | 3 | 21 | 6 | 0.5506 | 2 | 37 | 12820.5 | 3.2535 | 6.6391 | 6123.0803 | 0.70327 | 26188.7439 | 852.6061 | 36052.0431 | 5.8879 | 0.0090607 | 0.54399 | 1.0761
531 | 0.28125 | 0.028 | 1.3072 | 1.5095 | 4 | 30 | 4 | 0.98185 | 5 | 36 | 15120 | 5.1041 | 6.1251 | 18836.4834 | 0.42784 | 10242.131 | 794.7607 | 38676.0335 | 2.0533 | 0.0096722 | 11.6916 | 1.5702
532 | 0.5 | 0.035 | 1.25 | 1.4434 | 4 | 34 | 2 | 0.71877 | 3 | 37 | 7548 | 3.1135 | 11.9802 | 6458.6118 | 0.37011 | 15751.0757 | 581.0435 | 52901.7102 | 8.1909 | 0.0019651 | 0.7075 | 0.838
533 | 0.21875 | 0.035 | 1.4407 | 1.6635 | 4 | 36 | 3 | 0.73069 | 9 | 29 | 10440 | 5.0714 | 5.0459 | 16830.308 | 0.47527 | 8849.2082 | 912.0341 | 33702.8978 | 2.0025 | 0.014764 | 275.6005 | 1.805
534 | 0.21875 | 0.035 | 1.8797 | 2.1705 | 3 | 29 | 2 | 0.77424 | 9 | 22 | 2871 | 3.9565 | 4.0458 | 3900.1292 | 0.51978 | 9677.9281 | 960.1133 | 32015.1735 | 8.2087 | 0.0077638 | 2405.9572 | 1.204
535 | 0.28125 | 0.028 | 1.25 | 1.4434 | 3 | 49 | 5 | 0.42308 | 4 | 40 | 26460 | 3.1413 | 10.4311 | 14877.8043 | 0.48625 | 11640.4438 | 854.029 | 35991.9773 | 2.4192 | 0.0094367 | 1.9545 | 1.1476
536 | 0.25 | 0.028 | 1.25 | 1.4434 | 2 | 40 | 3 | 0.52165 | 10 | 44 | 8800 | 3.1003 | 8.3992 | 11426.3038 | 0.58361 | 12418.7074 | 990.8018 | 31023.552 | 2.7151 | 0.013281 | 73.8481 | 1.0285
537 | 0.4375 | 0.049 | 1.25 | 1.4434 | 2 | 35 | 3 | 0.36236 | 10 | 41 | 7175 | 4.2105 | 11.9602 | 19418.1067 | 0.34222 | 12743.9112 | 574.1123 | 53540.38 | 2.7572 | 0.0045249 | 8.6758 | 1.7429
538 | 0.375 | 0.083 | 1.25 | 1.4434 | 3 | 20 | 4 | 0.3441 | 3 | 43 | 9030 | 2.5547 | 6.3363 | 4129.2841 | 0.99318 | 31701.0595 | 977.2387 | 31454.1301 | 7.6173 | 0.017156 | 11.5815 | 0.93325
539 | 0.25 | 0.016 | 1.418 | 1.6373 | 4 | 57 | 4 | 0.58789 | 5 | 37 | 29526 | 4.2091 | 11.267 | 24911.0312 | 0.26263 | 5588.5993 | 639.7573 | 48046.6497 | 1.9287 | 0.003946 | 3.1772 | 1.5166
540 | 0.3125 | 0.083 | 1.25 | 1.4434 | 3 | 34 | 6 | 0.28887 | 4 | 45 | 25245 | 3.5872 | 9.1572 | 16474.1034 | 0.53203 | 14151.3886 | 755.62 | 40679.4313 | 2.4693 | 0.012645 | 17.2995 | 1.5048
541 | 0.21875 | 0.035 | 1.2516 | 1.4452 | 4 | 57 | 3 | 0.96653 | 10 | 41 | 23370 | 5.423 | 9.6703 | 47135.9473 | 0.28387 | 5285.4773 | 683.0584 | 45000.8293 | 0.9547 | 0.0083864 | 81.4771 | 1.7449
542 | 0.5 | 0.12 | 1.25 | 1.4434 | 4 | 38 | 6 | 0.47505 | 2 | 22 | 18392 | 4.1501 | 7.9299 | 11757.6034 | 0.49846 | 21213.8199 | 590.7368 | 52033.6503 | 4.4255 | 0.0064639 | 1.2004 | 1.6
543 | 0.375 | 0.02 | 1.25 | 1.4434 | 2 | 24 | 6 | 0.64859 | 6 | 39 | 10296 | 4.8782 | 6.8192 | 17931.4717 | 0.48304 | 15417.9459 | 773.2627 | 39751.2957 | 2.2168 | 0.010116 | 3.6434 | 1.7905
544 | 0.28125 | 0.028 | 1.25 | 1.4434 | 4 | 45 | 5 | 0.47108 | 3 | 49 | 39690 | 3.2373 | 11.7676 | 17543.5247 | 0.41164 | 9854.1719 | 776.8267 | 39568.9214 | 2.2555 | 0.0071813 | 0.7521 | 1.1476
545 | 0.3125 | 0.065 | 1.25 | 1.4434 | 2 | 21 | 2 | 0.92118 | 3 | 46 | 2898 | 2.4706 | 5.9351 | 1468.7497 | 0.7996 | 21268.5251 | 982.4132 | 31288.4564 | 21.3028 | 0.0041549 | 230.5236 | 0.31412
546 | 0.1875 | 0.035 | 1.4132 | 1.6318 | 4 | 30 | 4 | 0.70679 | 4 | 48 | 20160 | 3.2885 | 5.9258 | 8911.3566 | 0.58344 | 9311.396 | 1076.7116 | 28548.2135 | 3.2036 | 0.013359 | 83.8445 | 0.93746
547 | 0.1875 | 0.035 | 1.5781 | 1.8223 | 3 | 23 | 4 | 0.85734 | 7 | 43 | 10384.5 | 4.392 | 4.6071 | 10432.6269 | 0.49768 | 7942.7272 | 988.0517 | 31109.9043 | 2.982 | 0.012008 | 627.717 | 1.3387
548 | 0.375 | 0.02 | 1.3713 | 1.5834 | 2 | 27 | 3 | 0.97711 | 5 | 25 | 3375 | 3.6736 | 5.3538 | 4463.9555 | 0.56104 | 17907.5882 | 844.6993 | 36389.5074 | 8.1519 | 0.0048479 | 20.4591 | 0.85969
549 | 0.21875 | 0.035 | 1.6161 | 1.8661 | 4 | 57 | 2 | 0.47213 | 3 | 34 | 11628 | 1.9583 | 10.3253 | 2776.225 | 0.44592 | 8302.7163 | 880.2507 | 34919.8182 | 12.5782 | 0.0027046 | 33.6272 | 0.50701
550 | 0.3125 | 0.049 | 1.25 | 1.4434 | 3 | 20 | 3 | 0.32719 | 7 | 50 | 7500 | 3.3067 | 6.1648 | 8145.6382 | 0.83912 | 22319.8322 | 1054.6585 | 29145.1608 | 3.578 | 0.023667 | 40.6785 | 1.3262
551 | 0.3125 | 0.049 | 1.9793 | 2.2855 | 4 | 52 | 3 | 0.43508 | 2 | 21 | 10920 | 2.5304 | 10.1585 | 2909.0889 | 0.31804 | 8459.5388 | 623.4501 | 49303.3699 | 16.948 | 0.0012977 | 5.0848 | 0.83011
552 | 0.3125 | 0.065 | 1.25 | 1.4434 | 2 | 47 | 4 | 0.79577 | 6 | 40 | 13160 | 3.6485 | 11.1185 | 16206.8856 | 0.34689 | 9226.8271 | 634.3061 | 48459.5576 | 2.9901 | 0.0041773 | 36.4938 | 1.0285
553 | 0.28125 | 0.028 | 1.2809 | 1.479 | 3 | 41 | 5 | 0.5794 | 5 | 36 | 19926 | 4.0559 | 8.0958 | 18315.3932 | 0.4552 | 10897.1069 | 822.9561 | 37350.9512 | 2.0393 | 0.010292 | 5.2802 | 1.4485
554 | 0.1875 | 0.028 | 1.59 | 1.836 | 4 | 23 | 3 | 0.58567 | 10 | 39 | 8970 | 4.9581 | 4.2092 | 12921.687 | 0.53771 | 8581.5004 | 1052.5267 | 29204.1926 | 2.2601 | 0.019559 | 682.571 | 1.8934
555 | 0.21875 | 0.035 | 1.5159 | 1.7504 | 2 | 23 | 6 | 0.69775 | 4 | 27 | 6831 | 3.1646 | 3.232 | 3416.4369 | 0.99697 | 18562.7823 | 1364.5315 | 22526.5536 | 6.5936 | 0.021251 | 183.7141 | 0.88456
556 | 0.21875 | 0.035 | 1.3649 | 1.576 | 2 | 46 | 3 | 0.29661 | 7 | 41 | 9430 | 2.0193 | 8.5602 | 4728.4281 | 0.76228 | 14193.1016 | 1181.1139 | 26024.748 | 5.5039 | 0.01361 | 102.9515 | 0.71303
557 | 0.25 | 0.065 | 1.25 | 1.4434 | 2 | 24 | 2 | 0.86377 | 7 | 49 | 3528 | 2.7685 | 5.7608 | 3479.3978 | 0.79208 | 16854.7558 | 1038.7596 | 29591.2473 | 8.5047 | 0.010261 | 2957.6112 | 0.5205
558 | 0.1875 | 0.028 | 1.8407 | 2.1254 | 2 | 46 | 4 | 0.42971 | 5 | 30 | 9660 | 2.414 | 7.2262 | 3715.7991 | 0.4965 | 7923.766 | 1006.5736 | 30537.4511 | 8.2183 | 0.0054404 | 159.4579 | 0.77729
559 | 0.25 | 0.065 | 1.25 | 1.4434 | 2 | 48 | 5 | 0.80535 | 2 | 45 | 19440 | 2.3977 | 10.2399 | 4883.6141 | 0.49358 | 10502.9753 | 817.4311 | 37603.4054 | 7.6999 | 0.0033635 | 34.4829 | 0.3935
560 | 0.1875 | 0.02 | 1.3956 | 1.6115 | 4 | 57 | 6 | 0.69838 | 2 | 45 | 56430 | 2.8249 | 10.1507 | 11197.6604 | 0.38275 | 6108.4585 | 883.8346 | 34778.2169 | 3.1058 | 0.0050305 | 2.0451 | 0.71408
561 | 0.1875 | 0.02 | 1.2749 | 1.4722 | 3 | 28 | 7 | 0.7989 | 6 | 21 | 11466 | 4.81 | 2.1979 | 10360.4731 | 1.3996 | 22337.2991 | 1836.5327 | 16737.0791 | 1.6155 | 0.12893 | 158.5568 | 1.6061
562 | 0.375 | 0.01 | 1.3104 | 1.5131 | 2 | 51 | 2 | 0.98762 | 9 | 27 | 4131 | 3.9245 | 10.1982 | 10310.2244 | 0.30342 | 9684.6483 | 598.6093 | 51349.3423 | 4.9804 | 0.0022261 | 20.2986 | 0.97464
563 | 0.5 | 0.028 | 1.25 | 1.4434 | 2 | 28 | 2 | 0.6603 | 8 | 44 | 3696 | 3.5046 | 11.8271 | 8941.4765 | 0.35428 | 15077.4556 | 572.3225 | 53707.8152 | 6.0066 | 0.0024374 | 6.1614 | 1.092
564 | 0.25 | 0.01 | 1.25 | 1.4434 | 3 | 51 | 6 | 0.4736 | 4 | 48 | 40392 | 3.3852 | 11.5825 | 21934.4741 | 0.40343 | 8584.5902 | 829.9254 | 37037.2954 | 1.6885 | 0.0086953 | 0.91276 | 1.219
565 | 0.1875 | 0.049 | 1.3136 | 1.5168 | 4 | 31 | 7 | 0.84863 | 4 | 30 | 24180 | 4.6519 | 3.5573 | 14432.2932 | 0.81877 | 13067.0833 | 1216.0632 | 25276.8058 | 1.7514 | 0.045236 | 301.1905 | 1.4773
566 | 0.375 | 0.035 | 1.25 | 1.4434 | 2 | 34 | 6 | 0.74008 | 2 | 49 | 18326 | 2.7752 | 11.936 | 7331.0474 | 0.39852 | 12720.2255 | 675.9447 | 45474.4194 | 6.203 | 0.002456 | 0.47061 | 0.6475
567 | 0.3125 | 0.028 | 1.6815 | 1.9416 | 4 | 46 | 3 | 0.30769 | 4 | 24 | 11040 | 3.3299 | 8.7641 | 6824.4181 | 0.36927 | 9822.1088 | 702.1815 | 43775.2822 | 6.4145 | 0.0035281 | 4.9147 | 1.3573
568 | 0.4375 | 0.049 | 1.25 | 1.4434 | 2 | 36 | 5 | 0.3924 | 4 | 40 | 12960 | 3.1593 | 11.9892 | 11212.2572 | 0.42706 | 15903.1919 | 648.9452 | 47366.3892 | 4.2245 | 0.0043465 | 0.96666 | 1.1872
569 | 0.25 | 0.083 | 1.2511 | 1.4446 | 2 | 34 | 6 | 0.34243 | 5 | 42 | 15708 | 2.7435 | 6.8684 | 8437.6206 | 0.86321 | 18368.3273 | 990.3491 | 31037.7344 | 3.6785 | 0.025354 | 598.3197 | 1.0293
570 | 0.3125 | 0.028 | 1.25 | 1.4434 | 3 | 28 | 2 | 0.34904 | 3 | 41 | 5166 | 1.5645 | 6.9341 | 1373.4891 | 1.2973 | 34507.5887 | 1420.4485 | 21639.7794 | 15.7553 | 0.014326 | 8.2576 | 0.43319
571 | 0.21875 | 0.035 | 1.5168 | 1.7515 | 2 | 42 | 6 | 0.96291 | 5 | 36 | 16632 | 4.1005 | 7.6403 | 13741.0272 | 0.31532 | 5871.0707 | 724.9508 | 42400.3845 | 3.0857 | 0.003793 | 61.2516 | 1.0873
572 | 0.4375 | 0.049 | 1.2694 | 1.4657 | 2 | 35 | 6 | 0.81172 | 5 | 24 | 9240 | 5.1608 | 7.1085 | 17188.078 | 0.40486 | 15076.4658 | 630.3035 | 48767.2871 | 2.8373 | 0.0058682 | 3.7951 | 1.7687
573 | 0.3125 | 0.035 | 1.25 | 1.4434 | 4 | 43 | 3 | 0.94599 | 4 | 47 | 20210 | 3.949 | 11.9873 | 18495.3847 | 0.28893 | 7685.2578 | 603.5552 | 50928.549 | 2.7536 | 0.0030905 | 3.2442 | 1.0285
574 | 0.375 | 0.035 | 1.25 | 1.4434 | 4 | 49 | 3 | 0.97575 | 5 | 34 | 16660 | 4.961 | 11.7879 | 27065.4395 | 0.24749 | 7899.6578 | 515.2829 | 59653.0456 | 2.204 | 0.0028077 | 2.2625 | 1.5047
575 | 0.28125 | 0.028 | 1.25 | 1.4434 | 3 | 29 | 5 | 0.34964 | 7 | 43 | 16834.5 | 4.6017 | 6.7797 | 22021.8893 | 0.56707 | 13575.0839 | 931.8452 | 32986.371 | 1.4979 | 0.021259 | 10.1397 | 1.9512
576 | 0.4375 | 0.049 | 1.25 | 1.4434 | 3 | 34 | 2 | 0.46901 | 4 | 42 | 6426 | 2.4235 | 11.915 | 4738.3055 | 0.50448 | 18786.0032 | 712.2812 | 43154.573 | 9.1076 | 0.0034415 | 2.8797 | 0.74275
577 | 0.3125 | 0.065 | 1.2531 | 1.447 | 3 | 25 | 5 | 0.45052 | 6 | 25 | 8437.5 | 4.6338 | 3.8077 | 10975.5258 | 0.96227 | 25595.49 | 1074.6787 | 28602.2173 | 2.606 | 0.04258 | 85.5859 | 1.8664
578 | 0.375 | 0.01 | 1.25 | 1.4434 | 3 | 41 | 4 | 0.35215 | 6 | 41 | 17650.5 | 4.2853 | 11.9602 | 24837.468 | 0.33849 | 10804.2613 | 637.2886 | 48232.7639 | 1.9419 | 0.005637 | 0.85786 | 1.7905
579 | 0.3125 | 0.028 | 1.25 | 1.4434 | 3 | 23 | 2 | 0.33975 | 7 | 47 | 4864.5 | 2.4984 | 6.6026 | 4238.6332 | 0.9736 | 25896.8742 | 1213.7419 | 25325.1468 | 5.9748 | 0.020325 | 30.1612 | 0.90944
580 | 0.21875 | 0.035 | 1.8293 | 2.1122 | 3 | 35 | 3 | 0.7937 | 9 | 24 | 6300 | 5.0325 | 5.142 | 10291.6567 | 0.34748 | 6469.9126 | 766.4349 | 40105.417 | 3.8969 | 0.0056024 | 694.6012 | 1.7225
581 | 0.25 | 0.02 | 1.3099 | 1.5126 | 2 | 57 | 2 | 0.83873 | 8 | 35 | 5985 | 2.8942 | 9.8539 | 6859.1561 | 0.40661 | 8652.3893 | 820.7761 | 37450.1539 | 5.4599 | 0.0036983 | 89.1841 | 0.60836
582 | 0.1875 | 0.02 | 1.3926 | 1.6081 | 4 | 39 | 4 | 0.82716 | 8 | 45 | 24570 | 5.2021 | 7.0275 | 31673.5133 | 0.34367 | 5484.7303 | 831.2051 | 36980.2747 | 1.1675 | 0.011187 | 57.8597 | 1.7739
583 | 0.28125 | 0.028 | 1.25 | 1.4434 | 3 | 32 | 5 | 0.25099 | 5 | 50 | 21600 | 3.3329 | 8.6567 | 14600.5115 | 0.61285 | 14671.0192 | 973.0615 | 31589.1586 | 2.1636 | 0.017258 | 3.3653 | 1.4155
584 | 0.21875 | 0.035 | 1.3691 | 1.5809 | 3 | 33 | 4 | 0.76315 | 4 | 44 | 15246 | 3.1388 | 6.7023 | 7800.6876 | 0.54527 | 10152.6289 | 983.3381 | 31259.0264 | 4.0072 | 0.0088967 | 44.3264 | 0.80627
585 | 0.4375 | 0.049 | 1.25 | 1.4434 | 3 | 28 | 2 | 0.70463 | 7 | 43 | 5418 | 3.8949 | 10.1296 | 11031.5252 | 0.37689 | 14034.8928 | 606.1953 | 50706.7521 | 4.5965 | 0.0037123 | 10.7987 | 1.2428
586 | 0.4375 | 0.049 | 1.25 | 1.4434 | 2 | 20 | 2 | 0.74591 | 6 | 44 | 2640 | 2.9773 | 7.5423 | 3882.035 | 0.60368 | 22480.0792 | 787.5284 | 39031.2168 | 10.0543 | 0.0046561 | 28.5023 | 0.74275
587 | 0.4375 | 0.049 | 1.25 | 1.4434 | 2 | 20 | 4 | 0.54483 | 7 | 27 | 3780 | 4.3532 | 4.6282 | 7897.5896 | 0.80778 | 30080.586 | 921.1943 | 33367.7622 | 4.2251 | 0.017898 | 21.1773 | 1.6318
588 | 0.375 | 0.065 | 1.25 | 1.4434 | 2 | 33 | 5 | 0.93085 | 6 | 50 | 14850 | 4.8712 | 11.8359 | 28197.7462 | 0.25409 | 8110.3887 | 502.8005 | 61133.9724 | 2.168 | 0.0029325 | 9.2343 | 1.5047
589 | 0.5 | 0.12 | 1.25 | 1.4434 | 3 | 25 | 2 | 0.97495 | 4 | 22 | 2475 | 3.6259 | 5.3086 | 3459.5298 | 0.68392 | 29106.3741 | 689.6676 | 44569.5792 | 12.8831 | 0.0055473 | 96.2219 | 0.838
590 | 0.4375 | 0.049 | 1.25 | 1.4434 | 3 | 28 | 2 | 0.95819 | 5 | 50 | 6300 | 3.7353 | 11.7786 | 9762.6343 | 0.3042 | 11327.9051 | 537.4938 | 57187.9975 | 5.8578 | 0.0018648 | 6.2705 | 0.90944
591 | 0.25 | 0.028 | 1.6971 | 1.9596 | 2 | 33 | 5 | 0.57468 | 5 | 28 | 8316 | 3.4566 | 6.0071 | 6001.3906 | 0.45968 | 9781.5513 | 866.2249 | 35485.2321 | 5.9128 | 0.0056938 | 45.4378 | 1.1536
592 | 0.28125 | 0.028 | 1.25 | 1.4434 | 3 | 45 | 4 | 0.84477 | 6 | 45 | 21262.5 | 4.4133 | 10.807 | 27446.8288 | 0.30696 | 7348.38 | 657.3334 | 46761.9484 | 1.7037 | 0.0053133 | 6.6087 | 1.3619
593 | 0.1875 | 0.02 | 1.6673 | 1.9252 | 4 | 32 | 2 | 0.71179 | 4 | 29 | 5568 | 2.592 | 4.4743 | 2101.8829 | 0.72536 | 11576.3438 | 1275.4745 | 24099.4182 | 11.4656 | 0.0084328 | 243.8701 | 0.58419
594 | 0.5 | 0.065 | 1.25 | 1.4434 | 2 | 28 | 3 | 0.78841 | 5 | 37 | 5180 | 3.6338 | 9.9455 | 8457.941 | 0.39014 | 16603.5674 | 574.7825 | 53477.9573 | 6.3228 | 0.0026808 | 5.4373 | 1.0285
595 | 0.4375 | 0.049 | 1.25 | 1.4434 | 2 | 35 | 5 | 0.51804 | 2 | 41 | 12915 | 2.2993 | 11.9602 | 4724.4989 | 0.50636 | 18856.2952 | 712.9043 | 43116.8591 | 9.1262 | 0.0028859 | 0.41127 | 0.63162
596 | 0.3125 | 0.083 | 1.25 | 1.4434 | 2 | 26 | 6 | 0.727 | 2 | 36 | 10296 | 2.5585 | 5.676 | 3236.4512 | 0.89484 | 23801.7693 | 971.2654 | 31647.572 | 9.7785 | 0.010056 | 41.4962 | 0.55225
597 | 0.25 | 0.02 | 1.2628 | 1.4582 | 4 | 59 | 3 | 0.66032 | 9 | 36 | 21240 | 4.9368 | 10.1081 | 37483.1545 | 0.31235 | 6646.4884 | 703.6717 | 43682.576 | 1.1654 | 0.0084284 | 14.2311 | 1.8081
598 | 0.5 | 0.02 | 1.2981 | 1.4989 | 3 | 40 | 2 | 0.43048 | 6 | 20 | 3600 | 3.387 | 7.865 | 5750.4941 | 0.55647 | 23682.4427 | 750.7416 | 40943.7724 | 7.12 | 0.0056101 | 3.5991 | 1.263
599 | 0.21875 | 0.035 | 1.2576 | 1.4522 | 2 | 43 | 4 | 0.78703 | 5 | 37 | 11137 | 2.8441 | 6.6788 | 6745.7105 | 0.6797 | 12655.5383 | 1109.6849 | 27699.9277 | 4.1063 | 0.011849 | 92.1879 | 0.63501
600 | 0.3125 | 0.083 | 1.25 | 1.4434 | 4 | 32 | 3 | 0.33015 | 7 | 42 | 13440 | 4.1461 | 8.0656 | 17712.0099 | 0.5239 | 13935.1699 | 750.5204 | 40955.839 | 2.3123 | 0.014382 | 107.7777 | 1.7429
601 | 0.28125 | 0.028 | 1.4686 | 1.6958 | 2 | 53 | 3 | 0.53901 | 9 | 31 | 8215 | 3.4962 | 10.2328 | 11922.3484 | 0.3227 | 7725.0378 | 677.1059 | 45396.4362 | 3.8077 | 0.0034438 | 40.5587 | 1.2091
602 | 0.25 | 0.01 | 1.3107 | 1.5135 | 3 | 26 | 2 | 0.2912 | 10 | 39 | 4563 | 2.7319 | 5.177 | 4739.0307 | 1.0793 | 22967.2885 | 1476.8748 | 20812.9987 | 4.3918 | 0.035112 | 85.1775 | 1.0748
603 | 0.5 | 0.065 | 1.25 | 1.4434 | 3 | 27 | 2 | 0.54599 | 5 | 28 | 3402 | 3.149 | 7.2697 | 4521.0907 | 0.65603 | 27919.7193 | 761.1395 | 40384.439 | 8.9325 | 0.0064533 | 9.4283 | 1.0285
604 | 0.3125 | 0.028 | 1.2501 | 1.4434 | 3 | 29 | 4 | 0.46859 | 4 | 34 | 10353 | 2.9942 | 5.9452 | 6377.1901 | 0.8702 | 23146.5124 | 1138.5772 | 26997.0221 | 4.2334 | 0.019179 | 5.4931 | 1.0285
605 | 0.375 | 0.02 | 1.25 | 1.4434 | 2 | 27 | 4 | 0.852 | 8 | 32 | 6048 | 4.904 | 6.2552 | 15028.1574 | 0.49121 | 15678.8898 | 781.4805 | 39333.2828 | 2.6173 | 0.0092456 | 13.4547 | 1.6
606 | 0.1875 | 0.02 | 1.3128 | 1.5159 | 3 | 57 | 6 | 0.72056 | 3 | 46 | 43263 | 2.9436 | 9.7688 | 13374.7136 | 0.42732 | 6819.689 | 941.6092 | 32644.3191 | 2.4407 | 0.0074456 | 5.0884 | 0.75125
607 | 0.4375 | 0.049 | 1.25 | 1.4434 | 3 | 22 | 3 | 0.8775 | 6 | 46 | 7590 | 4.9074 | 8.6229 | 16638.083 | 0.35366 | 13169.7686 | 584.7185 | 52569.2176 | 3.1596 | 0.0042984 | 6.3548 | 1.5762
608 | 0.3125 | 0.049 | 1.3773 | 1.5904 | 2 | 59 | 6 | 0.80018 | 3 | 27 | 17523 | 3.3266 | 10.3062 | 10145.2608 | 0.32837 | 8734.4339 | 634.2836 | 48461.2793 | 4.7767 | 0.0025267 | 4.7511 | 0.86313
609 | 0.5 | 0.035 | 1.25 | 1.4434 | 2 | 26 | 2 | 0.35287 | 6 | 31 | 2418 | 2.3817 | 7.7645 | 2807.2792 | 0.84407 | 35922.1648 | 926.6956 | 33169.6749 | 11.8156 | 0.0080069 | 7.4095 | 0.838
610 | 0.21875 | 0.035 | 1.5267 | 1.7628 | 2 | 52 | 3 | 0.78235 | 8 | 34 | 8840 | 3.3454 | 8.9271 | 9520.959 | 0.32751 | 6097.969 | 741.0667 | 41478.3075 | 4.3565 | 0.0032324 | 248.4326 | 0.89033
611 | 0.3125 | 0.028 | 1.25 | 1.4434 | 3 | 22 | 4 | 0.83844 | 5 | 36 | 8316 | 4.2101 | 4.8511 | 9588.115 | 0.71598 | 19044.3849 | 1021.8266 | 30081.6147 | 3.1374 | 0.017254 | 15.2191 | 1.2666
612 | 0.3125 | 0.083 | 1.25 | 1.4434 | 2 | 50 | 3 | 0.5866 | 7 | 40 | 10000 | 2.9921 | 11.8059 | 11420.7741 | 0.41073 | 10924.9226 | 664.5462 | 46254.4077 | 4.05 | 0.004822 | 158.8928 | 0.90944
613 | 0.4375 | 0.049 | 1.25 | 1.4434 | 2 | 42 | 3 | 0.58325 | 2 | 34 | 7140 | 1.9853 | 11.8269 | 2468.1042 | 0.541 | 20146.12 | 740.0107 | 41537.4988 | 16.8297 | 0.0019348 | 1.1179 | 0.40937
614 | 0.5 | 0.049 | 1.25 | 1.4434 | 4 | 25 | 3 | 0.85812 | 3 | 48 | 12000 | 4.1542 | 11.5825 | 13244.9673 | 0.29773 | 12670.7711 | 504.5271 | 60924.7557 | 4.5998 | 0.002059 | 0.55208 | 1.219
615 | 0.375 | 0.035 | 1.25 | 1.4434 | 2 | 25 | 4 | 0.96495 | 6 | 30 | 5250 | 4.3679 | 5.4518 | 9324.6735 | 0.59206 | 18897.7282 | 846.0164 | 36332.8548 | 3.8964 | 0.0094621 | 19.4458 | 1.219
616 | 0.28125 | 0.028 | 1.25 | 1.4434 | 4 | 55 | 3 | 0.74751 | 7 | 41 | 22550 | 4.6474 | 11.9602 | 34180.5034 | 0.27496 | 6582.3776 | 617.042 | 49815.3953 | 1.4574 | 0.0051591 | 6.9922 | 1.5762
617 | 0.28125 | 0.028 | 1.25 | 1.4434 | 2 | 25 | 2 | 0.85458 | 2 | 45 | 3375 | 2.1469 | 6.167 | 917.5798 | 0.85952 | 20576.0789 | 1168.2314 | 26311.7328 | 28.6751 | 0.0032341 | 37.818 | 0.21887
618 | 0.21875 | 0.035 | 1.343 | 1.5508 | 4 | 31 | 3 | 0.27214 | 3 | 34 | 10540 | 1.7708 | 4.7893 | 2007.1461 | 1.5935 | 29669.3297 | 1740.7064 | 17658.4596 | 8.7978 | 0.041571 | 32.0022 | 0.61327
619 | 0.25 | 0.065 | 1.25 | 1.4434 | 3 | 51 | 5 | 0.47473 | 6 | 44 | 30294 | 3.959 | 10.6173 | 27957.0531 | 0.38846 | 8266.0206 | 721.9468 | 42576.8086 | 1.5229 | 0.010212 | 57.3755 | 1.5048
620 | 0.5 | 0.02 | 1.25 | 1.4434 | 2 | 25 | 2 | 0.84556 | 3 | 25 | 1875 | 2.6051 | 6.0325 | 1514.5498 | 0.7811 | 33242.3428 | 914.1096 | 33626.375 | 22.2022 | 0.0034945 | 5.9042 | 0.457
621 | 0.5 | 0.028 | 1.25 | 1.4434 | 4 | 27 | 2 | 0.95701 | 3 | 39 | 6318 | 3.59 | 10.1257 | 6538.1631 | 0.36291 | 15445.0211 | 579.7672 | 53018.1668 | 8.109 | 0.0019023 | 1.0083 | 0.838
622 | 0.3125 | 0.028 | 1.2854 | 1.4842 | 3 | 20 | 3 | 0.47937 | 10 | 20 | 3000 | 4.7838 | 2.5341 | 6748.0002 | 1.3249 | 35240.8953 | 1439.3112 | 21356.1829 | 3.1648 | 0.072238 | 186.5547 | 1.9125
623 | 0.25 | 0.01 | 1.2744 | 1.4716 | 3 | 37 | 2 | 0.65561 | 9 | 32 | 5328 | 3.2112 | 5.7774 | 6795.5114 | 0.74588 | 15871.6816 | 1191.501 | 25797.8734 | 3.7963 | 0.017534 | 79.0742 | 0.94999
624 | 0.28125 | 0.028 | 1.25 | 1.4434 | 2 | 37 | 2 | 0.32134 | 7 | 40 | 4440 | 1.7948 | 7.9564 | 2670.6597 | 1.0466 | 25055.7508 | 1313.591 | 23400.1243 | 8.7619 | 0.015809 | 50.9307 | 0.57606
625 | 0.1875 | 0.02 | 1.2918 | 1.4917 | 2 | 36 | 6 | 0.44776 | 5 | 35 | 13860 | 2.5241 | 4.7049 | 5569.4345 | 1.1845 | 18904.1732 | 1674.7213 | 18354.2139 | 3.2955 | 0.045665 | 50.1677 | 0.81427
626 | 0.28125 | 0.028 | 1.4755 | 1.7038 | 4 | 30 | 2 | 0.86899 | 7 | 29 | 5220 | 4.2511 | 5.558 | 7714.7644 | 0.45375 | 10862.3473 | 822.9917 | 37349.3332 | 4.8413 | 0.0062685 | 93.4244 | 1.2565
627 | 0.28125 | 0.028 | 1.25 | 1.4434 | 3 | 36 | 6 | 0.42926 | 3 | 44 | 26136 | 2.9393 | 8.5252 | 10497.7019 | 0.62718 | 15014.1339 | 985.5287 | 31189.547 | 2.9711 | 0.012909 | 1.4269 | 1.0404
628 | 0.28125 | 0.028 | 1.3212 | 1.5256 | 2 | 57 | 4 | 0.55091 | 7 | 20 | 7980 | 3.368 | 6.3809 | 8802.0109 | 0.63095 | 15104.372 | 990.5719 | 31030.7553 | 3.5254 | 0.012687 | 32.4745 | 1.1331
629 | 0.28125 | 0.028 | 1.25 | 1.4434 | 3 | 20 | 3 | 0.33376 | 10 | 48 | 7200 | 4.0342 | 5.3408 | 11933.9853 | 0.81822 | 19587.3197 | 1145.3529 | 26837.3111 | 2.2488 | 0.033493 | 58.707 | 1.6833
630 | 0.25 | 0.01 | 1.7803 | 2.0557 | 4 | 41 | 2 | 0.7221 | 6 | 21 | 5166 | 3.7667 | 5.8196 | 5061.2936 | 0.39865 | 8483.0316 | 825.9796 | 37214.228 | 7.3527 | 0.0041981 | 64.2206 | 1.1613
631 | 0.4375 | 0.049 | 1.25 | 1.4434 | 2 | 48 | 4 | 0.48348 | 8 | 30 | 10080 | 4.675 | 11.879 | 24949.275 | 0.30058 | 11193.0727 | 533.5502 | 57610.6843 | 2.3091 | 0.0039009 | 4.3242 | 1.854
632 | 0.21875 | 0.035 | 1.353 | 1.5623 | 4 | 33 | 5 | 0.96969 | 2 | 43 | 25542 | 3.2942 | 6.4744 | 7330.4977 | 0.51381 | 9566.8416 | 951.1319 | 32317.4877 | 4.4086 | 0.0068306 | 9.8972 | 0.6774
633 | 0.5 | 0.035 | 1.25 | 1.4434 | 2 | 30 | 2 | 0.82505 | 8 | 25 | 2250 | 3.8341 | 7.1782 | 6186.7172 | 0.51321 | 21841.2032 | 701.3493 | 43827.2214 | 7.0841 | 0.0045267 | 19.9876 | 1.092
634 | 0.5 | 0.065 | 1.25 | 1.4434 | 2 | 32 | 3 | 0.31988 | 8 | 39 | 6240 | 3.8398 | 11.9129 | 14014.5781 | 0.37835 | 16102.0815 | 565.0355 | 54400.4674 | 3.8817 | 0.0040765 | 5.3568 | 1.6
635 | 0.21875 | 0.035 | 1.8126 | 2.093 | 2 | 36 | 5 | 0.48896 | 2 | 27 | 8748 | 1.9356 | 5.8898 | 1397.6895 | 0.69486 | 12937.7974 | 1123.5102 | 27359.0682 | 19.5745 | 0.0045691 | 37.5553 | 0.47885
636 | 0.28125 | 0.028 | 1.2579 | 1.4525 | 3 | 22 | 7 | 0.29606 | 5 | 26 | 11154 | 4.5183 | 3.1805 | 10047.3619 | 1.2433 | 29763.7822 | 1439.595 | 21351.9719 | 2.1251 | 0.07922 | 14.5519 | 1.9631
637 | 0.3125 | 0.016 | 1.25 | 1.4434 | 2 | 44 | 2 | 0.65571 | 3 | 46 | 6072 | 1.9397 | 11.9958 | 2319.7208 | 0.51859 | 13794.0879 | 872.2401 | 35240.5162 | 15.1917 | 0.0020205 | 5.775 | 0.31412
638 | 0.1875 | 0.028 | 1.5893 | 1.8352 | 2 | 45 | 2 | 0.98037 | 8 | 43 | 5805 | 3.0816 | 8.773 | 5503.3595 | 0.3096 | 4941.0299 | 771.4566 | 39844.3565 | 7.24 | 0.0019893 | 986.7782 | 0.56043
639 | 0.5 | 0.035 | 1.25 | 1.4434 | 4 | 30 | 2 | 0.61473 | 4 | 41 | 7380 | 3.4135 | 11.7723 | 8589.7795 | 0.36963 | 15730.9448 | 580.6402 | 52938.4555 | 6.163 | 0.0026146 | 1.0018 | 1.092
640 | 0.1875 | 0.028 | 1.3761 | 1.589 | 4 | 23 | 6 | 0.37428 | 6 | 32 | 16192 | 4.6755 | 3.0019 | 12384.4948 | 1.0512 | 16775.727 | 1518.7987 | 20238.49 | 1.6342 | 0.083038 | 125.2773 | 1.9635
641 | 0.1875 | 0.028 | 1.3525 | 1.5617 | 3 | 32 | 2 | 0.83903 | 4 | 38 | 5472 | 2.4484 | 4.7773 | 2122.7029 | 0.88733 | 14161.2121 | 1388.4994 | 22137.7072 | 10.429 | 0.010673 | 449.4157 | 0.38517
642 | 0.25 | 0.01 | 1.25 | 1.4434 | 2 | 45 | 2 | 0.87407 | 8 | 50 | 6750 | 2.9161 | 10.6903 | 7892.6046 | 0.40666 | 8653.2968 | 835.3561 | 36796.5158 | 4.6622 | 0.0039156 | 47.3399 | 0.584
643 | 0.375 | 0.01 | 1.3814 | 1.5952 | 4 | 41 | 4 | 0.2525 | 4 | 24 | 13776 | 4.0255 | 7.7297 | 11734.5227 | 0.47444 | 15143.542 | 777.181 | 39550.8798 | 3.3705 | 0.0077354 | 0.80513 | 1.7603
644 | 0.25 | 0.028 | 1.25 | 1.4434 | 2 | 44 | 6 | 0.56076 | 5 | 50 | 24200 | 3.1785 | 10.4611 | 16304.2862 | 0.4509 | 9594.8256 | 855.7214 | 35920.7931 | 2.2032 | 0.0086997 | 6.2926 | 1.0285
645 | 0.25 | 0.083 | 1.2619 | 1.4572 | 4 | 39 | 4 | 0.31985 | 7 | 29 | 15834 | 4.3817 | 5.4537 | 17440.2573 | 0.72637 | 15456.5629 | 916.48 | 33539.4041 | 1.9231 | 0.035187 | 1209.3265 | 1.871
646 | 0.5 | 0.12 | 1.25 | 1.4434 | 2 | 24 | 5 | 0.57808 | 5 | 45 | 9720 | 4.4832 | 10.4461 | 17176.5581 | 0.34382 | 14632.3346 | 491.9611 | 62480.9383 | 3.6376 | 0.0036245 | 10.3327 | 1.6635
647 | 0.5 | 0.02 | 1.2657 | 1.4615 | 2 | 43 | 4 | 0.44797 | 6 | 21 | 6321 | 4.1342 | 8.6381 | 11956.033 | 0.4509 | 19189.6596 | 663.998 | 46292.5991 | 3.8719 | 0.0053886 | 1.5544 | 1.6191
648 | 0.1875 | 0.028 | 1.6754 | 1.9346 | 4 | 29 | 5 | 0.43775 | 3 | 29 | 15138 | 2.9425 | 4.0949 | 4074.9932 | 0.83077 | 13258.5088 | 1337.0928 | 22988.8249 | 5.6414 | 0.019941 | 49.7472 | 1.0335
649 | 0.5 | 0.02 | 1.25 | 1.4434 | 2 | 23 | 2 | 0.96601 | 7 | 23 | 1587 | 3.862 | 5.1283 | 4033.9374 | 0.68201 | 29025.0349 | 846.049 | 36331.4581 | 9.0065 | 0.0064406 | 25.1325 | 0.965
650 | 0.375 | 0.01 | 1.25 | 1.4434 | 2 | 47 | 2 | 0.98888 | 10 | 36 | 5076 | 4.0348 | 11.9864 | 14345.4535 | 0.27993 | 8934.9243 | 570.6426 | 53865.9289 | 3.7549 | 0.002293 | 15.8702 | 1.0285
651 | 0.3125 | 0.065 | 1.2849 | 1.4837 | 4 | 60 | 5 | 0.69388 | 4 | 31 | 33480 | 4.8034 | 11.2277 | 32476.3492 | 0.27328 | 7268.8953 | 557.1767 | 55167.7645 | 1.6987 | 0.004542 | 5.4607 | 1.7078
652 | 0.375 | 0.049 | 1.25 | 1.4434 | 3 | 21 | 2 | 0.56113 | 8 | 35 | 3307.5 | 3.5603 | 5.398 | 5823.7533 | 0.80664 | 25746.8099 | 972.2895 | 31614.2385 | 5.4285 | 0.015971 | 70.4534 | 1.219
653 | 0.3125 | 0.049 | 1.25 | 1.4434 | 3 | 23 | 2 | 0.51639 | 7 | 47 | 4864.5 | 2.8516 | 6.6026 | 5181.0315 | 0.79651 | 21186.3893 | 1027.1415 | 29925.9572 | 5.7761 | 0.014447 | 87.0553 | 0.90944
654 | 0.25 | 0.016 | 1.25 | 1.4434 | 2 | 44 | 5 | 0.50942 | 3 | 46 | 18216 | 2.1233 | 9.6242 | 5380.845 | 0.67071 | 14272.1521 | 1102.1254 | 27889.9225 | 5.1832 | 0.0083483 | 2.6176 | 0.55225
655 | 0.21875 | 0.035 | 1.2919 | 1.4918 | 2 | 38 | 3 | 0.88296 | 4 | 44 | 8360 | 2.607 | 7.2438 | 4009.5144 | 0.59898 | 11152.6243 | 1036.2356 | 29663.3254 | 7.3982 | 0.005598 | 122.3423 | 0.42056
656 | 0.25 | 0.083 | 1.5189 | 1.7539 | 3 | 49 | 3 | 0.54977 | 2 | 31 | 11392.5 | 1.946 | 8.7242 | 2174.4662 | 0.54354 | 11566.0278 | 801.4551 | 38352.9807 | 17.6379 | 0.0027439 | 379.6706 | 0.42322
657 | 0.21875 | 0.035 | 1.2634 | 1.4588 | 3 | 39 | 2 | 0.5678 | 3 | 36 | 6318 | 1.793 | 5.9441 | 1521.9964 | 1.1424 | 21270.9101 | 1466.5968 | 20958.8569 | 13.7706 | 0.012579 | 101.9022 | 0.32871
658 | 0.28125 | 0.028 | 1.8293 | 2.1123 | 4 | 44 | 5 | 0.72909 | 3 | 21 | 16632 | 4.7465 | 7.1928 | 10913.8396 | 0.26364 | 6311.1856 | 602.4316 | 51023.5366 | 4.6751 | 0.0023992 | 5.1971 | 1.6441
659 | 0.1875 | 0.049 | 1.5118 | 1.7457 | 2 | 35 | 3 | 0.53821 | 6 | 32 | 5600 | 2.2652 | 4.8847 | 2638.7798 | 0.89845 | 14338.764 | 1276.7832 | 24074.7164 | 9.1234 | 0.014016 | 3339.8288 | 0.59439
660 | 0.375 | 0.049 | 1.25 | 1.4434 | 3 | 31 | 7 | 0.99407 | 3 | 49 | 29620.5 | 5.1405 | 10.9256 | 29775.3256 | 0.26019 | 8304.9753 | 520.6442 | 59038.7659 | 1.9828 | 0.0032019 | 0.80208 | 1.5762
661 | 0.3125 | 0.083 | 1.4181 | 1.6374 | 3 | 28 | 4 | 0.31754 | 7 | 27 | 7938 | 4.5691 | 5.1694 | 11326.8875 | 0.59573 | 15845.8008 | 800.2185 | 38412.2507 | 3.3912 | 0.015208 | 301.0018 | 1.967
662 | 0.28125 | 0.028 | 1.2601 | 1.4551 | 3 | 56 | 4 | 0.64393 | 8 | 30 | 17640 | 4.8966 | 8.9774 | 30767.0464 | 0.35727 | 8552.6641 | 717.0909 | 42865.1291 | 1.3932 | 0.0090193 | 12.4411 | 1.8044
663 | 0.1875 | 0.049 | 1.4255 | 1.6461 | 3 | 31 | 3 | 0.73981 | 10 | 21 | 4882.5 | 4.0757 | 2.697 | 6374.6499 | 1.0693 | 17065.3327 | 1391.45 | 22090.7628 | 3.4654 | 0.050881 | 11877.6749 | 1.298
664 | 0.21875 | 0.035 | 1.7364 | 2.0051 | 3 | 49 | 2 | 0.69609 | 9 | 28 | 6174 | 3.6282 | 7.8825 | 7648.8423 | 0.31293 | 5826.4557 | 722.605 | 42538.0278 | 5.5614 | 0.0031695 | 546.3748 | 1.118
665 | 0.28125 | 0.028 | 1.25 | 1.4434 | 2 | 54 | 5 | 0.32233 | 2 | 38 | 18468 | 1.511 | 10.8891 | 2806.9547 | 0.86069 | 20604.2459 | 1175.812 | 26142.0977 | 9.3133 | 0.0081039 | 0.99926 | 0.43319
666 | 0.3125 | 0.083 | 1.25 | 1.4434 | 2 | 48 | 2 | 0.40371 | 4 | 39 | 5616 | 1.5944 | 11.064 | 2113.4291 | 0.76036 | 20224.8238 | 900.7808 | 34123.9436 | 16.1462 | 0.0050896 | 148.3965 | 0.3935
667 | 0.5 | 0.083 | 1.25 | 1.4434 | 2 | 35 | 3 | 0.81755 | 4 | 36 | 6300 | 3.3111 | 11.9864 | 7811.6741 | 0.34028 | 14481.6298 | 519.7257 | 59143.1116 | 7.5711 | 0.0017103 | 4.7477 | 0.838
668 | 0.21875 | 0.035 | 1.7859 | 2.0622 | 2 | 53 | 6 | 0.40376 | 5 | 33 | 19239 | 3.341 | 10.3082 | 10942.0961 | 0.28151 | 5241.4552 | 679.9452 | 45206.8651 | 4.1315 | 0.0028654 | 32.5032 | 1.2668
669 | 0.3125 | 0.065 | 1.4263 | 1.6469 | 2 | 26 | 3 | 0.78131 | 4 | 21 | 2730 | 2.8015 | 3.7691 | 1866.6776 | 0.96663 | 25711.2727 | 1080.0055 | 28461.1445 | 15.247 | 0.0098184 | 346.6985 | 0.61942
670 | 0.25 | 0.083 | 1.3233 | 1.528 | 3 | 34 | 6 | 0.51 | 4 | 29 | 16269 | 3.5921 | 5.0112 | 9405.0212 | 0.78253 | 16651.5916 | 947.8391 | 32429.7582 | 3.4481 | 0.024235 | 604.4675 | 1.286
671 | 0.3125 | 0.035 | 1.4445 | 1.668 | 4 | 57 | 2 | 0.5222 | 6 | 22 | 7524 | 3.3978 | 8.5128 | 7855.1747 | 0.40868 | 10870.5759 | 735.4058 | 41797.596 | 5.321 | 0.00451 | 21.583 | 1.1767
672 | 0.3125 | 0.049 | 1.25 | 1.4434 | 3 | 41 | 5 | 0.40002 | 6 | 49 | 27121.5 | 4.5239 | 11.936 | 33935.3484 | 0.31853 | 8472.5338 | 623.4254 | 49305.3259 | 1.4529 | 0.0068073 | 4.7312 | 1.8619
673 | 0.1875 | 0.028 | 1.5373 | 1.7751 | 3 | 38 | 6 | 0.85599 | 2 | 42 | 26334 | 2.9183 | 7.0498 | 5731.3226 | 0.43869 | 7001.2727 | 938.0468 | 32768.2923 | 5.7174 | 0.0041767 | 14.9486 | 0.60314
674 | 0.4375 | 0.049 | 1.25 | 1.4434 | 3 | 25 | 3 | 0.27187 | 2 | 44 | 8250 | 1.6959 | 9.3066 | 2026.4427 | 0.97298 | 36232.447 | 1015.048 | 30282.502 | 14.9437 | 0.0079631 | 0.61348 | 0.57606
675 | 0.3125 | 0.049 | 1.25 | 1.4434 | 2 | 21 | 3 | 0.30169 | 4 | 50 | 5250 | 1.7079 | 6.4512 | 1901.1763 | 1.3727 | 36513.2293 | 1359.9471 | 22602.4922 | 11.8887 | 0.021095 | 25.7908 | 0.55225
676 | 0.3125 | 0.028 | 1.25 | 1.4434 | 4 | 34 | 5 | 0.55653 | 3 | 49 | 29988 | 3.6463 | 9.9712 | 16771.5277 | 0.42758 | 11373.0787 | 762.6292 | 40305.5544 | 2.4032 | 0.0073579 | 0.75556 | 1.2666
677 | 0.375 | 0.035 | 1.25 | 1.4434 | 3 | 35 | 2 | 0.44563 | 3 | 35 | 5512.5 | 1.9005 | 8.7663 | 2170.1302 | 0.82679 | 26390.0859 | 1017.8695 | 30198.5583 | 13.9156 | 0.0062479 | 3.9482 | 0.50462
678 | 0.4375 | 0.049 | 1.2592 | 1.454 | 2 | 39 | 2 | 0.72565 | 9 | 24 | 2808 | 3.6182 | 7.8274 | 7025.6667 | 0.50028 | 18629.743 | 710.2545 | 43277.7145 | 6.1599 | 0.0050512 | 43.3759 | 1.0835
679 | 0.3125 | 0.028 | 1.25 | 1.4434 | 4 | 43 | 2 | 0.42368 | 7 | 47 | 12126 | 3.2219 | 11.9873 | 13529.5186 | 0.41473 | 11031.3525 | 750.2072 | 40972.9395 | 3.0284 | 0.0065324 | 7.5029 | 1.1873
680 | 0.375 | 0.083 | 1.25 | 1.4434 | 3 | 29 | 3 | 0.3155 | 7 | 36 | 7830 | 3.7834 | 7.532 | 11372.7216 | 0.61003 | 19471.4782 | 771.1041 | 39862.5734 | 3.5051 | 0.013057 | 47.5253 | 1.5762
681 | 0.1875 | 0.02 | 1.7341 | 2.0024 | 4 | 60 | 5 | 0.29436 | 5 | 30 | 32400 | 4.0442 | 8.8157 | 17639.1134 | 0.30346 | 4843.1046 | 773.4871 | 39739.7621 | 2.2529 | 0.0057268 | 14.9468 | 1.7277
682 | 0.3125 | 0.028 | 1.25 | 1.4434 | 4 | 43 | 3 | 0.80487 | 7 | 47 | 20210 | 5.0955 | 11.9873 | 37156.312 | 0.25169 | 6694.6404 | 563.0507 | 54592.2313 | 1.4693 | 0.0042989 | 4.9861 | 1.7429
683 | 0.28125 | 0.028 | 1.4825 | 1.7118 | 3 | 28 | 7 | 0.72391 | 2 | 29 | 15834 | 3.379 | 5.2292 | 5388.6596 | 0.59501 | 14243.904 | 957.4504 | 32104.2151 | 5.9577 | 0.0073384 | 2.9419 | 0.9656
684 | 0.25 | 0.049 | 1.435 | 1.657 | 4 | 41 | 3 | 0.27099 | 2 | 22 | 9020 | 1.5688 | 4.9271 | 1193.2068 | 1.5096 | 32122.4413 | 1522.53 | 20188.8915 | 16.9199 | 0.022439 | 23.2087 | 0.51338
685 | 0.3125 | 0.065 | 1.25 | 1.4434 | 2 | 42 | 3 | 0.64141 | 5 | 48 | 10080 | 2.6254 | 11.9674 | 7715.5843 | 0.43265 | 11507.9525 | 713.7369 | 43066.5578 | 5.5818 | 0.0037508 | 36.5816 | 0.67131
686 | 0.1875 | 0.02 | 1.731 | 1.9988 | 2 | 49 | 2 | 0.49216 | 5 | 23 | 3381 | 1.7958 | 5.5426 | 1104.5613 | 0.80762 | 12889.05 | 1356.3173 | 22662.9814 | 20.5176 | 0.0062671 | 522.0381 | 0.40576
687 | 0.21875 | 0.035 | 1.7342 | 2.0025 | 2 | 20 | 5 | 0.55499 | 9 | 34 | 6120 | 4.7308 | 4.074 | 8820.9415 | 0.52877 | 9845.3879 | 968.13 | 31750.0669 | 3.5994 | 0.013504 | 645.8434 | 1.8104
688 | 0.28125 | 0.028 | 1.25 | 1.4434 | 4 | 33 | 2 | 0.3297 | 7 | 50 | 9900 | 2.8117 | 8.9144 | 8479.9076 | 0.65716 | 15731.9204 | 1013.0325 | 30342.7495 | 3.5782 | 0.014463 | 17.1306 | 1.0761
689 | 0.28125 | 0.028 | 1.3487 | 1.5573 | 3 | 22 | 2 | 0.67824 | 7 | 30 | 2970 | 3.1271 | 3.9282 | 3286.0796 | 0.99714 | 23870.6002 | 1280.4203 | 24006.3298 | 7.3055 | 0.020057 | 194.0587 | 0.88532
690 | 0.3125 | 0.049 | 1.25 | 1.4434 | 4 | 42 | 3 | 0.43117 | 6 | 48 | 20160 | 3.8718 | 11.9674 | 22430.4813 | 0.35717 | 9500.3483 | 664.3756 | 46266.2888 | 2.0627 | 0.0065738 | 7.1164 | 1.5048
691 | 0.21875 | 0.035 | 1.7362 | 2.0048 | 4 | 59 | 5 | 0.58846 | 3 | 27 | 28674 | 3.6442 | 9.1039 | 11371.2217 | 0.28167 | 5244.5396 | 679.9631 | 45205.6793 | 3.9754 | 0.0029137 | 11.1341 | 1.2336
692 | 0.3125 | 0.035 | 1.25 | 1.4434 | 3 | 31 | 4 | 0.68334 | 4 | 48 | 15624 | 3.4237 | 8.9428 | 11726.6034 | 0.47432 | 12616.3813 | 798.7619 | 38482.2976 | 3.2816 | 0.0069787 | 4.2024 | 1.0285
693 | 0.28125 | 0.028 | 1.2671 | 1.4631 | 4 | 41 | 4 | 0.65098 | 4 | 31 | 17794 | 3.7712 | 6.8974 | 12729.52 | 0.56204 | 13454.6059 | 927.1183 | 33154.5535 | 2.6045 | 0.012577 | 5.0246 | 1.2346
694 | 0.21875 | 0.035 | 1.2693 | 1.4657 | 2 | 24 | 5 | 0.32409 | 9 | 47 | 10152 | 3.3392 | 4.9255 | 9989.1543 | 1.0131 | 18863.8241 | 1375.0774 | 22353.7911 | 2.2378 | 0.051132 | 176.8986 | 1.3455
695 | 0.3125 | 0.016 | 1.25 | 1.4434 | 3 | 50 | 2 | 0.98367 | 9 | 40 | 9000 | 4.2625 | 11.8059 | 19765.7096 | 0.27461 | 7304.4661 | 601.9192 | 51066.9709 | 2.5836 | 0.0031958 | 16.3941 | 1.1476
696 | 0.25 | 0.083 | 1.25 | 1.4434 | 3 | 51 | 5 | 0.43308 | 7 | 49 | 33736.5 | 4.3519 | 11.8238 | 38614.6223 | 0.32812 | 6982.0487 | 625.9088 | 49109.6967 | 1.2718 | 0.0090069 | 323.4514 | 1.7429
697 | 0.25 | 0.01 | 1.25 | 1.4434 | 3 | 56 | 5 | 0.28306 | 5 | 45 | 34020 | 3.0994 | 11.8897 | 19537.8882 | 0.464 | 9873.5959 | 900.8883 | 34119.8699 | 1.7463 | 0.011398 | 1.3053 | 1.2666
698 | 0.28125 | 0.028 | 1.3207 | 1.525 | 2 | 31 | 4 | 0.3211 | 4 | 30 | 6510 | 2.0019 | 5.3193 | 2427.2201 | 1.2901 | 30884.7469 | 1470.8154 | 20898.7421 | 8.6102 | 0.024438 | 15.8299 | 0.67983
699 | 0.375 | 0.065 | 1.25 | 1.4434 | 4 | 35 | 3 | 0.40639 | 6 | 47 | 16450 | 4.3938 | 11.7719 | 24154.679 | 0.33014 | 10537.6267 | 580.2246 | 52976.3726 | 2.1932 | 0.0054107 | 5.9525 | 1.7905
700 | 0.21875 | 0.035 | 1.8335 | 2.1172 | 2 | 22 | 4 | 0.8965 | 9 | 29 | 4466 | 4.879 | 4.0101 | 7353.0569 | 0.44464 | 8278.817 | 879.9906 | 34930.1379 | 4.7504 | 0.0078052 | 1305.7364 | 1.543
701 | 0.28125 | 0.028 | 1.3291 | 1.5347 | 4 | 55 | 6 | 0.50013 | 2 | 31 | 37510 | 2.9752 | 9.6092 | 10513.8845 | 0.46593 | 11153.8897 | 833.4024 | 36882.7724 | 3.508 | 0.0065398 | 0.52669 | 0.98748
702 | 0.375 | 0.02 | 1.5648 | 1.8069 | 4 | 21 | 2 | 0.71647 | 6 | 22 | 2772 | 4.4466 | 4.2309 | 4596.4545 | 0.5616 | 17925.7141 | 845.5711 | 36351.9926 | 7.9087 | 0.0067888 | 36.6046 | 1.5068
703 | 0.3125 | 0.083 | 1.401 | 1.6177 | 4 | 26 | 4 | 0.62846 | 5 | 20 | 7280 | 4.9674 | 3.5269 | 8874.5635 | 0.7453 | 19824.2588 | 891.7739 | 34468.5924 | 3.884 | 0.021484 | 300.631 | 1.8552
704 | 0.5 | 0.083 | 1.25 | 1.4434 | 4 | 34 | 3 | 0.81784 | 4 | 32 | 10880 | 4.8357 | 10.3613 | 17650.5624 | 0.30095 | 12807.912 | 486.0985 | 63234.4897 | 3.5826 | 0.0027944 | 2.3404 | 1.6
705 | 0.375 | 0.02 | 1.25 | 1.4434 | 3 | 45 | 4 | 0.25114 | 6 | 37 | 17482.5 | 4.0833 | 11.8107 | 22608.9388 | 0.37265 | 11894.3944 | 665.1353 | 46213.4431 | 2.044 | 0.0065993 | 1.0571 | 1.7905
706 | 0.5 | 0.12 | 1.25 | 1.4434 | 2 | 25 | 2 | 0.70308 | 5 | 48 | 3600 | 2.8282 | 11.5825 | 4776.7172 | 0.41277 | 17566.8707 | 540.021 | 56920.3616 | 11.9162 | 0.001963 | 46.3223 | 0.711
707 | 0.375 | 0.02 | 1.4394 | 1.662 | 2 | 51 | 3 | 0.56968 | 9 | 23 | 5865 | 4.2527 | 9.5359 | 13378.3537 | 0.30203 | 9640.3557 | 589.485 | 52144.1466 | 3.8977 | 0.0029015 | 13.0512 | 1.5567
708 | 0.5 | 0.02 | 1.25 | 1.4434 | 3 | 37 | 2 | 0.38183 | 2 | 32 | 5328 | 1.6777 | 11.2412 | 1630.3898 | 0.73477 | 31270.5283 | 879.8639 | 34935.1691 | 21.4275 | 0.0031411 | 0.34131 | 0.457
709 | 0.4375 | 0.049 | 1.25 | 1.4434 | 4 | 50 | 2 | 0.81586 | 5 | 25 | 7500 | 4.0062 | 10.3002 | 11594.0069 | 0.34679 | 12914.0243 | 578.3509 | 53148.0017 | 4.5841 | 0.003083 | 4.578 | 1.1872
710 | 0.5 | 0.02 | 1.25 | 1.4434 | 4 | 20 | 4 | 0.52044 | 3 | 25 | 7000 | 4.2409 | 4.8869 | 6951.371 | 0.78663 | 33477.6948 | 914.2051 | 33622.8637 | 4.8369 | 0.014152 | 0.68024 | 1.6
711 | 0.1875 | 0.049 | 1.5636 | 1.8055 | 4 | 27 | 4 | 0.89484 | 6 | 37 | 13986 | 4.8013 | 4.5652 | 12998.6156 | 0.46888 | 7483.0446 | 913.923 | 33633.2397 | 2.5874 | 0.012419 | 1254.8674 | 1.5058
712 | 0.1875 | 0.02 | 1.4705 | 1.698 | 4 | 48 | 4 | 0.5014 | 8 | 39 | 26208 | 4.7405 | 7.8439 | 28300.1759 | 0.33664 | 5372.6382 | 821.3328 | 37424.7726 | 1.3224 | 0.0098393 | 43.208 | 1.8688
713 | 0.375 | 0.035 | 1.25 | 1.4434 | 2 | 30 | 5 | 0.4988 | 6 | 48 | 12960 | 4.0071 | 10.3726 | 18292.3641 | 0.39054 | 12465.5305 | 668.5141 | 45979.8706 | 2.5136 | 0.0059394 | 3.0698 | 1.5047
714 | 0.4375 | 0.049 | 1.25 | 1.4434 | 2 | 31 | 4 | 0.9326 | 2 | 30 | 6510 | 2.9062 | 7.789 | 3406.7409 | 0.54423 | 20266.312 | 742.5621 | 41394.7779 | 12.1508 | 0.0026057 | 1.9967 | 0.5205
715 | 0.25 | 0.016 | 1.25 | 1.4434 | 3 | 54 | 3 | 0.25099 | 7 | 47 | 19035 | 2.6542 | 11.9873 | 13178.337 | 0.5347 | 11377.9963 | 967.3278 | 31776.3966 | 2.4113 | 0.01208 | 5.6736 | 1.0761
716 | 0.5 | 0.12 | 1.25 | 1.4434 | 3 | 29 | 2 | 0.7497 | 6 | 42 | 5481 | 3.9374 | 11.6744 | 11205.4045 | 0.31842 | 13551.2385 | 473.6142 | 64901.3346 | 5.792 | 0.0022995 | 33.4243 | 1.219
717 | 0.4375 | 0.049 | 1.25 | 1.4434 | 2 | 28 | 2 | 0.41619 | 9 | 26 | 2184 | 2.9846 | 6.1249 | 4114.3169 | 0.86618 | 32255.2293 | 957.8531 | 32090.7179 | 7.7998 | 0.012991 | 51.4782 | 1.0761
718 | 0.28125 | 0.028 | 1.2694 | 1.4657 | 4 | 42 | 4 | 0.5053 | 5 | 21 | 12348 | 4.0644 | 4.7906 | 11045.7773 | 0.80554 | 19283.78 | 1134.2576 | 27099.8339 | 2.4534 | 0.028528 | 12.0489 | 1.5269
719 | 0.25 | 0.083 | 1.251 | 1.4445 | 3 | 59 | 5 | 0.94861 | 7 | 31 | 24691.5 | 5.3857 | 8.6237 | 39444.9663 | 0.3212 | 6834.952 | 619.4459 | 49622.08 | 1.258 | 0.0086842 | 789.1775 | 1.7442
720 | 0.5 | 0.049 | 1.25 | 1.4434 | 3 | 43 | 3 | 0.39577 | 6 | 26 | 8385 | 4.3725 | 10.5633 | 16282.4412 | 0.36922 | 15713.5674 | 569.6737 | 53957.5446 | 3.3138 | 0.0044041 | 1.8369 | 1.7905
721 | 0.1875 | 0.02 | 1.5421 | 1.7807 | 4 | 26 | 3 | 0.32657 | 7 | 24 | 6240 | 3.2729 | 2.8197 | 4030.3154 | 1.2985 | 20722.8094 | 1764.8905 | 17416.4867 | 4.3214 | 0.060977 | 339.4952 | 1.3099
722 | 0.4375 | 0.049 | 1.25 | 1.4434 | 2 | 24 | 4 | 0.81634 | 3 | 29 | 4872 | 3.1182 | 5.9013 | 3807.8694 | 0.72375 | 26951.4764 | 867.7229 | 35423.9748 | 9.3028 | 0.0063456 | 5.0168 | 0.74275
723 | 0.21875 | 0.035 | 1.3544 | 1.5639 | 3 | 51 | 6 | 0.30947 | 7 | 39 | 32818.5 | 4.5636 | 8.928 | 32644.8099 | 0.37299 | 6944.8448 | 796.084 | 38611.7468 | 1.1828 | 0.012608 | 21.9781 | 1.9723
724 | 0.4375 | 0.049 | 1.25 | 1.4434 | 2 | 40 | 2 | 0.80436 | 8 | 27 | 3240 | 3.5387 | 8.9589 | 7316.5982 | 0.43748 | 16291.1688 | 659.2585 | 46625.4023 | 6.3726 | 0.003619 | 30.2287 | 0.965
725 | 0.4375 | 0.049 | 1.25 | 1.4434 | 3 | 38 | 4 | 0.96539 | 4 | 25 | 9975 | 4.7498 | 7.8943 | 14617.2846 | 0.38272 | 14251.9946 | 610.8211 | 50322.7393 | 3.4427 | 0.0043514 | 2.6083 | 1.4095
726 | 0.21875 | 0.035 | 1.2719 | 1.4686 | 3 | 26 | 3 | 0.97713 | 2 | 33 | 6435 | 2.6151 | 3.7343 | 1612.4394 | 1.1586 | 21572.8331 | 1477.4376 | 20805.0694 | 12.9029 | 0.012791 | 102.5352 | 0.33041
727 | 0.25 | 0.016 | 1.5236 | 1.7593 | 4 | 30 | 3 | 0.51891 | 6 | 24 | 7200 | 3.9761 | 4.2277 | 6787.4299 | 0.68292 | 14531.9036 | 1115.2761 | 27561.0608 | 4.0606 | 0.016103 | 43.948 | 1.4691
728 | 0.28125 | 0.028 | 1.25 | 1.4434 | 2 | 46 | 6 | 0.6216 | 7 | 38 | 19228 | 4.3956 | 9.3218 | 26755.5796 | 0.38505 | 9217.7491 | 748.3226 | 41076.1241 | 1.5352 | 0.0090104 | 8.5159 | 1.5762
729 | 0.3125 | 0.065 | 1.3222 | 1.5267 | 4 | 23 | 2 | 0.97183 | 4 | 29 | 4002 | 3.439 | 4.3041 | 3375.0761 | 0.78422 | 20859.5137 | 972.1608 | 31618.4256 | 9.3682 | 0.010076 | 213.4633 | 0.74765
730 | 0.25 | 0.01 | 1.5253 | 1.7613 | 4 | 38 | 3 | 0.37166 | 8 | 33 | 12540 | 4.6147 | 7.2961 | 16843.5244 | 0.36844 | 7840.2036 | 787.706 | 39022.4194 | 2.3168 | 0.0076183 | 17.9181 | 1.9357
731 | 0.5 | 0.12 | 1.25 | 1.4434 | 3 | 25 | 3 | 0.59614 | 6 | 48 | 9000 | 4.7733 | 11.5825 | 20189.2032 | 0.29298 | 12468.8389 | 453.5735 | 67768.9404 | 3.3567 | 0.0030081 | 15.0533 | 1.7905
732 | 0.25 | 0.049 | 1.2724 | 1.4692 | 2 | 24 | 3 | 0.70169 | 4 | 40 | 4800 | 2.331 | 4.7847 | 2246.811 | 1.1039 | 23490.0268 | 1305.7594 | 23540.4726 | 10.4773 | 0.01508 | 256.8237 | 0.46382
733 | 0.25 | 0.035 | 1.5807 | 1.8252 | 3 | 59 | 2 | 0.99312 | 9 | 20 | 5310 | 4.3063 | 7.014 | 9423.3957 | 0.31041 | 6605.3124 | 684.7438 | 44890.0645 | 4.7637 | 0.0031558 | 359.5566 | 1.16
734 | 0.5 | 0.12 | 1.25 | 1.4434 | 4 | 32 | 2 | 0.51636 | 2 | 39 | 7488 | 2.2007 | 11.9129 | 3034.8392 | 0.52416 | 22307.3315 | 606.1662 | 50709.1862 | 16.709 | 0.0023457 | 3.7817 | 0.584
735 | 0.21875 | 0.035 | 1.8179 | 2.0991 | 4 | 55 | 6 | 0.83669 | 3 | 30 | 36300 | 4.7343 | 9.887 | 19132.932 | 0.18683 | 3478.7173 | 538.3443 | 57097.6501 | 2.9843 | 0.0016066 | 9.7409 | 1.5305
736 | 0.21875 | 0.035 | 1.2718 | 1.4685 | 3 | 38 | 4 | 0.52237 | 2 | 28 | 11172 | 1.8751 | 4.5391 | 1788.851 | 1.4797 | 27551.8546 | 1675.6084 | 18344.4964 | 10.2549 | 0.025897 | 24.233 | 0.41518
737 | 0.375 | 0.01 | 1.25 | 1.4434 | 3 | 35 | 3 | 0.3769 | 2 | 41 | 10762.5 | 1.763 | 10.2691 | 2546.4386 | 0.7829 | 24989.1147 | 1041.4139 | 29515.8263 | 11.591 | 0.0056908 | 0.34668 | 0.50462
738 | 0.21875 | 0.035 | 1.2518 | 1.4454 | 4 | 38 | 5 | 0.59556 | 6 | 31 | 21204 | 4.6815 | 4.9477 | 20485.8795 | 0.69903 | 13015.3567 | 1125.6225 | 27307.7283 | 1.333 | 0.037417 | 46.4161 | 1.7452
739 | 0.1875 | 0.02 | 1.3902 | 1.6053 | 2 | 31 | 5 | 0.52445 | 4 | 42 | 11718 | 2.2603 | 5.2636 | 3645.3269 | 0.95801 | 15289.2253 | 1489.0398 | 20642.9631 | 5.6629 | 0.019482 | 52.4969 | 0.60567
740 | 0.21875 | 0.035 | 1.2746 | 1.4718 | 3 | 58 | 3 | 0.9218 | 8 | 47 | 20445 | 4.0353 | 11.4795 | 26364.6726 | 0.2874 | 5351.1116 | 687.908 | 44683.5804 | 1.6948 | 0.0050234 | 66.1163 | 1.0958
741 | 0.21875 | 0.035 | 1.8363 | 2.1204 | 2 | 47 | 2 | 0.67439 | 3 | 28 | 3948 | 1.9905 | 8.0011 | 1084.4378 | 0.43962 | 8185.3799 | 874.6047 | 35145.2427 | 32.4087 | 0.0012735 | 272.4931 | 0.32087
742 | 0.4375 | 0.049 | 1.25 | 1.4434 | 2 | 38 | 4 | 0.92192 | 5 | 38 | 10108 | 4.2183 | 11.9993 | 16801.455 | 0.27747 | 10332.7094 | 510.0461 | 60265.5174 | 3.5869 | 0.0021385 | 2.8896 | 1.1872
743 | 0.28125 | 0.028 | 1.25 | 1.4434 | 4 | 32 | 4 | 0.35862 | 5 | 50 | 22400 | 3.7267 | 8.6567 | 17546.3385 | 0.52885 | 12660.0704 | 895.6354 | 34319.9849 | 1.956 | 0.014441 | 3.6564 | 1.5048
744 | 0.1875 | 0.035 | 1.3821 | 1.5959 | 4 | 26 | 4 | 0.86897 | 5 | 43 | 15652 | 3.9963 | 4.5412 | 10546.7886 | 0.65003 | 10374.1213 | 1141.9912 | 26916.3124 | 2.5521 | 0.020639 | 201.2038 | 1.1292
745 | 0.3125 | 0.049 | 1.3265 | 1.5317 | 3 | 40 | 2 | 0.37032 | 9 | 23 | 4140 | 3.1669 | 5.8015 | 5702.9694 | 0.78978 | 21007.3243 | 1022.934 | 30049.0473 | 5.269 | 0.017141 | 150.7157 | 1.2131
746 | 0.4375 | 0.049 | 1.25 | 1.4434 | 2 | 41 | 2 | 0.67327 | 10 | 32 | 3936 | 3.721 | 10.8746 | 10937.9407 | 0.36602 | 13629.9521 | 596.7034 | 51513.3513 | 4.7096 | 0.0033691 | 26.1875 | 1.1872
747 | 0.5 | 0.065 | 1.25 | 1.4434 | 3 | 27 | 5 | 0.83184 | 3 | 40 | 14580 | 4.6732 | 10.3853 | 17371.0488 | 0.30734 | 13079.7889 | 503.4206 | 61058.6672 | 3.515 | 0.0027118 | 0.62698 | 1.5048
748 | 0.21875 | 0.035 | 1.2615 | 1.4567 | 3 | 32 | 5 | 0.34424 | 7 | 40 | 17280 | 3.7844 | 5.4618 | 14834.5894 | 0.81988 | 15265.6175 | 1227.1029 | 25049.4007 | 1.6886 | 0.042225 | 59.4407 | 1.5479
749 | 0.4375 | 0.049 | 1.25 | 1.4434 | 2 | 30 | 3 | 0.746 | 10 | 47 | 7050 | 4.9778 | 11.8258 | 25012.6291 | 0.26445 | 9847.9151 | 496.6122 | 61895.7674 | 2.4746 | 0.0029647 | 11.7369 | 1.7429
750 | 0.375 | 0.035 | 1.25 | 1.4434 | 2 | 37 | 3 | 0.54001 | 10 | 45 | 8325 | 4.0895 | 11.8897 | 20228.8508 | 0.329 | 10501.3275 | 606.8235 | 50654.2562 | 2.5041 | 0.0044835 | 11.6368 | 1.5047
751 | 0.28125 | 0.028 | 1.6379 | 1.8913 | 3 | 30 | 6 | 0.50039 | 2 | 26 | 12870 | 2.8377 | 5.5229 | 3483.0592 | 0.62351 | 14926.373 | 983.219 | 31262.8146 | 8.9757 | 0.0065665 | 3.3854 | 0.91846
752 | 0.4375 | 0.049 | 1.25 | 1.4434 | 2 | 31 | 3 | 0.73807 | 4 | 27 | 4185 | 2.9616 | 7.0101 | 4073.8264 | 0.65016 | 24211.0298 | 819.0688 | 37528.2173 | 9.212 | 0.0052817 | 8.2136 | 0.74275
753 | 0.4375 | 0.049 | 1.25 | 1.4434 | 2 | 57 | 3 | 0.70231 | 4 | 25 | 7125 | 2.8901 | 11.7036 | 6712.15 | 0.40031 | 14906.9666 | 626.6084 | 49054.8676 | 7.3084 | 0.0023432 | 3.058 | 0.74275
754 | 0.5 | 0.02 | 1.2553 | 1.4495 | 3 | 45 | 3 | 0.69524 | 6 | 21 | 7087.5 | 4.9861 | 8.9545 | 16994.3257 | 0.34927 | 14864.3194 | 572.4219 | 53698.4893 | 3.1598 | 0.0039989 | 1.6065 | 1.7978
755 | 0.5 | 0.083 | 1.25 | 1.4434 | 3 | 23 | 3 | 0.672 | 4 | 47 | 8107.5 | 3.782 | 10.4796 | 10418.3448 | 0.37724 | 16054.809 | 548.9598 | 55993.5197 | 5.3745 | 0.0030425 | 3.1327 | 1.219
756 | 0.28125 | 0.028 | 1.25 | 1.4434 | 3 | 20 | 3 | 0.8579 | 9 | 42 | 6300 | 4.761 | 4.6732 | 12946.1151 | 0.67882 | 16250.3813 | 1032.4536 | 29771.9848 | 2.2997 | 0.022074 | 92.5524 | 1.5226
757 | 0.1875 | 0.035 | 1.4751 | 1.7033 | 4 | 33 | 2 | 0.96436 | 10 | 46 | 9108 | 4.3288 | 6.4817 | 13394.6651 | 0.37467 | 5979.4605 | 844.7983 | 36385.2441 | 2.7164 | 0.0073627 | 1164.3413 | 1.2
758 | 0.21875 | 0.035 | 1.4457 | 1.6694 | 3 | 52 | 4 | 0.94767 | 8 | 31 | 16926 | 5.132 | 7.7129 | 26090.6756 | 0.28602 | 5325.4775 | 686.1558 | 44797.6841 | 1.717 | 0.0055037 | 110.7542 | 1.6183
759 | 0.1875 | 0.035 | 1.5369 | 1.7746 | 3 | 49 | 3 | 0.28232 | 7 | 43 | 15802.5 | 2.5611 | 9.2145 | 8126.0705 | 0.49542 | 7906.5731 | 985.0644 | 31204.2459 | 3.84 | 0.0089986 | 150.9312 | 0.99823
760 | 0.25 | 0.01 | 1.25 | 1.4434 | 3 | 33 | 4 | 0.88271 | 8 | 43 | 14899.5 | 4.9654 | 6.8289 | 25140.5579 | 0.44332 | 9433.5558 | 877.8499 | 35015.3189 | 1.3928 | 0.013538 | 16.5506 | 1.6
761 | 0.5 | 0.065 | 1.25 | 1.4434 | 4 | 45 | 2 | 0.46593 | 4 | 28 | 7560 | 3.1159 | 11.8891 | 7671.2575 | 0.41839 | 17805.9596 | 596.7214 | 51511.7953 | 6.7149 | 0.0032124 | 1.7171 | 1.092
762 | 0.375 | 0.083 | 1.25 | 1.4434 | 3 | 37 | 2 | 0.39538 | 7 | 45 | 7492.5 | 2.943 | 11.8897 | 9204.5993 | 0.45552 | 14539.5537 | 665.0542 | 46219.0818 | 5.0213 | 0.005356 | 43.5122 | 1.0761
763 | 0.375 | 0.035 | 1.25 | 1.4434 | 2 | 48 | 3 | 0.29472 | 9 | 35 | 8400 | 3.3132 | 11.894 | 13867.97 | 0.43454 | 13869.8594 | 710.5296 | 43260.9581 | 3.1195 | 0.0063712 | 7.7807 | 1.3619
764 | 0.375 | 0.049 | 1.3689 | 1.5807 | 2 | 27 | 5 | 0.96539 | 6 | 25 | 6075 | 5.2121 | 5.3446 | 12237.959 | 0.44411 | 14175.5451 | 702.5262 | 43753.7997 | 3.5753 | 0.0065767 | 26.9278 | 1.6407
765 | 0.5 | 0.028 | 1.2506 | 1.444 | 2 | 34 | 4 | 0.57107 | 7 | 21 | 4998 | 4.8518 | 6.8027 | 13142.4927 | 0.49439 | 21040.3164 | 692.5551 | 44383.7523 | 3.3771 | 0.0074339 | 3.8964 | 1.8548
766 | 0.5 | 0.049 | 1.25 | 1.4434 | 4 | 33 | 4 | 0.93285 | 2 | 30 | 13860 | 4.0497 | 9.4387 | 10276.6184 | 0.36151 | 15385.4018 | 562.6067 | 54635.3157 | 5.3165 | 0.0025202 | 0.28732 | 1.092
767 | 0.25 | 0.083 | 1.5734 | 1.8169 | 3 | 59 | 5 | 0.81288 | 5 | 30 | 23895 | 4.7752 | 10.4733 | 23964.2267 | 0.20552 | 4373.2372 | 492.8594 | 62367.0632 | 2.6025 | 0.0021164 | 525.4412 | 1.5747
768 | 0.21875 | 0.035 | 1.4563 | 1.6816 | 2 | 41 | 4 | 0.79462 | 4 | 23 | 6601 | 2.777 | 4.5819 | 3161.0268 | 0.76891 | 14316.602 | 1187.4279 | 25886.3658 | 8.1892 | 0.0095884 | 187.1361 | 0.59387
769 | 0.4375 | 0.049 | 1.25 | 1.4434 | 2 | 36 | 3 | 0.45531 | 8 | 39 | 7020 | 3.7296 | 11.6895 | 14290.5663 | 0.3723 | 13863.8995 | 601.8068 | 51076.5092 | 3.5741 | 0.0041579 | 6.7859 | 1.4095
770 | 0.25 | 0.049 | 1.3867 | 1.6012 | 2 | 57 | 6 | 0.54533 | 8 | 32 | 20064 | 4.624 | 9.5318 | 28743.7816 | 0.30331 | 6454.2004 | 657.197 | 46771.6582 | 1.6272 | 0.0062769 | 59.9344 | 1.7667
771 | 0.21875 | 0.035 | 1.3636 | 1.5746 | 4 | 35 | 6 | 0.39864 | 5 | 32 | 24640 | 4.5861 | 5.1353 | 18184.9714 | 0.62037 | 11550.8553 | 1054.6886 | 29144.3301 | 1.6027 | 0.02768 | 27.1326 | 1.8944
772 | 0.3125 | 0.016 | 1.25 | 1.4434 | 2 | 29 | 3 | 0.5593 | 5 | 48 | 6960 | 2.4612 | 8.3929 | 4879.6954 | 0.67703 | 18008.1907 | 1017.1743 | 30219.1984 | 6.1928 | 0.0078565 | 8.2944 | 0.67131
773 | 0.25 | 0.083 | 1.25 | 1.4434 | 3 | 25 | 6 | 0.62687 | 6 | 44 | 18150 | 4.8347 | 5.3746 | 20776.9269 | 0.62633 | 13327.7417 | 855.96 | 35910.7837 | 1.7284 | 0.026849 | 982.9473 | 1.7905
774 | 0.1875 | 0.035 | 1.2828 | 1.4812 | 3 | 45 | 6 | 0.94878 | 3 | 23 | 17077.5 | 3.3692 | 3.8008 | 6341.4748 | 0.96174 | 15348.8525 | 1407.0516 | 21845.8174 | 3.4449 | 0.02927 | 94.8243 | 0.7358
775 | 0.4375 | 0.049 | 1.25 | 1.4434 | 2 | 44 | 5 | 0.57756 | 4 | 30 | 11880 | 3.5296 | 10.9167 | 12207.9554 | 0.39417 | 14678.2338 | 620.7748 | 49515.8525 | 4.056 | 0.0038068 | 1.3401 | 1.1872
776 | 0.25 | 0.049 | 1.25 | 1.4434 | 2 | 40 | 5 | 0.29507 | 5 | 49 | 17640 | 2.3296 | 9.3537 | 8069.8079 | 0.74371 | 15825.647 | 1063.7131 | 28897.0697 | 3.5809 | 0.016505 | 24.0866 | 0.86975
777 | 0.3125 | 0.035 | 1.2839 | 1.4825 | 2 | 52 | 6 | 0.82668 | 4 | 28 | 16016 | 3.762 | 8.8152 | 13589.148 | 0.39909 | 10615.2589 | 724.9056 | 42403.0278 | 3.1204 | 0.0050967 | 4.5458 | 1.0543
778 | 0.21875 | 0.035 | 1.4754 | 1.7037 | 4 | 51 | 2 | 0.7655 | 2 | 40 | 12240 | 2.2077 | 9.9648 | 2509.455 | 0.40396 | 7521.4859 | 833.1227 | 36895.1555 | 14.7025 | 0.0015995 | 26.3345 | 0.33833
779 | 0.375 | 0.083 | 1.3355 | 1.5421 | 2 | 42 | 4 | 0.93979 | 6 | 26 | 7644 | 4.4739 | 8.2887 | 13696.6878 | 0.3349 | 10689.6988 | 566.7113 | 54239.5961 | 3.9601 | 0.0034085 | 61.2197 | 1.2971
780 | 0.1875 | 0.028 | 1.3467 | 1.5551 | 3 | 40 | 4 | 0.42244 | 8 | 30 | 12600 | 3.4598 | 4.6447 | 10197.7696 | 0.87752 | 14004.6539 | 1378.005 | 22306.2997 | 2.1874 | 0.042144 | 207.9512 | 1.3074
781 | 0.21875 | 0.035 | 1.7136 | 1.9786 | 2 | 58 | 4 | 0.58747 | 10 | 27 | 10962 | 4.3737 | 8.8376 | 16677.2828 | 0.25555 | 4758.1476 | 644.0357 | 47727.4652 | 2.8618 | 0.0032817 | 238.2406 | 1.5994
782 | 0.25 | 0.01 | 1.3245 | 1.5295 | 4 | 43 | 2 | 0.65977 | 8 | 33 | 8514 | 3.6247 | 7.1499 | 10552.8416 | 0.50888 | 10828.5054 | 952.3847 | 32274.976 | 3.0584 | 0.010557 | 33.0672 | 1.1526
783 | 0.5 | 0.049 | 1.25 | 1.4434 | 2 | 43 | 4 | 0.45718 | 7 | 27 | 8127 | 4.6224 | 10.9695 | 19740.3971 | 0.33162 | 14113.0862 | 536.3764 | 57307.1351 | 2.903 | 0.0038245 | 2.4293 | 1.854
784 | 0.3125 | 0.083 | 1.3278 | 1.5332 | 2 | 54 | 4 | 0.54471 | 10 | 27 | 10206 | 4.614 | 9.1171 | 22800.5808 | 0.34264 | 9114.002 | 605.659 | 50751.6528 | 2.2259 | 0.0063357 | 299.6124 | 1.7623
785 | 0.375 | 0.01 | 1.25 | 1.4434 | 2 | 33 | 5 | 0.94003 | 5 | 34 | 10098 | 4.4133 | 8.0484 | 14935.5779 | 0.39977 | 12760.0621 | 703.1969 | 43712.0684 | 2.9267 | 0.0051431 | 2.4275 | 1.2666
786 | 0.25 | 0.049 | 1.4328 | 1.6544 | 2 | 47 | 4 | 0.57527 | 10 | 23 | 7567 | 4.2139 | 5.8681 | 12720.2432 | 0.49905 | 10619.4368 | 862.6013 | 35634.2993 | 2.8014 | 0.011442 | 404.8205 | 1.5317
787 | 0.1875 | 0.035 | 1.486 | 1.7159 | 2 | 45 | 6 | 0.27725 | 6 | 28 | 13860 | 2.7447 | 5.3468 | 6448.1142 | 0.84773 | 13529.2623 | 1316.7424 | 23344.1206 | 3.6203 | 0.025864 | 172.8363 | 1.0951
788 | 0.25 | 0.01 | 1.2581 | 1.4527 | 2 | 23 | 3 | 0.37896 | 10 | 42 | 4830 | 2.8273 | 4.7753 | 5426.2802 | 1.1822 | 25156.3335 | 1556.3321 | 19750.4076 | 3.6398 | 0.042883 | 83.1453 | 1.0347
789 | 0.4375 | 0.049 | 1.25 | 1.4434 | 3 | 35 | 3 | 0.83492 | 5 | 41 | 10762.5 | 4.3221 | 11.9602 | 17682.1476 | 0.28187 | 10496.2912 | 514.5467 | 59738.3962 | 3.3785 | 0.0024686 | 2.5542 | 1.3262
790 | 0.28125 | 0.028 | 1.5037 | 1.7363 | 3 | 55 | 7 | 0.62257 | 2 | 21 | 22522.5 | 3.2018 | 7.3564 | 7061.6306 | 0.4465 | 10688.8419 | 813.9009 | 37766.5032 | 5.3481 | 0.0044469 | 1.4495 | 0.97833
791 | 0.5 | 0.12 | 1.25 | 1.4434 | 2 | 29 | 3 | 0.99147 | 4 | 24 | 3480 | 3.6589 | 6.6711 | 4921.9278 | 0.53697 | 22852.6999 | 614.2636 | 50040.7161 | 10.1669 | 0.0036656 | 52.4993 | 0.838
792 | 0.4375 | 0.049 | 1.25 | 1.4434 | 2 | 35 | 2 | 0.58633 | 2 | 28 | 2940 | 1.7692 | 8.1679 | 948.5853 | 0.84066 | 31305.0559 | 933.3808 | 32932.1033 | 34.7171 | 0.0027403 | 5.1478 | 0.29825
793 | 0.4375 | 0.049 | 1.25 | 1.4434 | 2 | 28 | 6 | 0.95143 | 3 | 50 | 15400 | 4.0551 | 11.7786 | 15094.5645 | 0.28856 | 10745.5206 | 521.1973 | 58976.1196 | 3.9071 | 0.0020523 | 0.80657 | 1.0761
794 | 0.3125 | 0.035 | 1.4506 | 1.675 | 3 | 39 | 3 | 0.41534 | 9 | 24 | 7020 | 4.7132 | 6.4536 | 13719.6414 | 0.43076 | 11457.8863 | 757.5973 | 40573.2627 | 2.9573 | 0.0082524 | 45.7617 | 1.9412
795 | 0.3125 | 0.028 | 1.2576 | 1.4521 | 3 | 48 | 7 | 0.76288 | 4 | 29 | 27144 | 5.0317 | 8.2763 | 27888.3561 | 0.3673 | 9769.87 | 699.4069 | 43948.9441 | 1.5759 | 0.0079743 | 1.6544 | 1.753
796 | 0.21875 | 0.035 | 1.2842 | 1.4829 | 4 | 48 | 6 | 0.60984 | 2 | 47 | 49632 | 2.7417 | 9.6285 | 10781.6932 | 0.50179 | 9342.9348 | 938.2561 | 32760.985 | 3.0386 | 0.0084294 | 2.3107 | 0.761
797 | 0.3125 | 0.049 | 1.4438 | 1.6671 | 2 | 31 | 3 | 0.33336 | 6 | 26 | 4030 | 2.4689 | 5.5828 | 2969.883 | 0.88909 | 23648.8769 | 1088.7127 | 28233.5203 | 9.5066 | 0.012535 | 84.6563 | 0.90111
798 | 0.21875 | 0.035 | 1.5119 | 1.7458 | 2 | 23 | 5 | 0.95514 | 10 | 38 | 7866 | 5.4225 | 4.5373 | 15815.2453 | 0.4432 | 8252.0281 | 877.7152 | 35020.6925 | 2.2144 | 0.011329 | 572.4417 | 1.7561
799 | 0.25 | 0.065 | 1.273 | 1.4699 | 3 | 44 | 2 | 0.59609 | 6 | 38 | 7524 | 2.5082 | 8.0947 | 5234.6953 | 0.65045 | 13841.1334 | 941.1141 | 32661.4952 | 6.2394 | 0.0093325 | 527.3705 | 0.65802
800 | 0.28125 | 0.028 | 1.25 | 1.4434 | 3 | 21 | 2 | 0.59643 | 8 | 45 | 4252.5 | 3.0594 | 5.239 | 5099.6929 | 0.92116 | 22051.7792 | 1224.5213 | 25102.2109 | 4.9223 | 0.021811 | 109.7795 | 0.93325
801 | 0.21875 | 0.035 | 1.3394 | 1.5466 | 3 | 31 | 2 | 0.7212 | 10 | 31 | 4324.5 | 3.3805 | 4.3553 | 5718.6971 | 0.84528 | 15738.4799 | 1250.5797 | 24579.1545 | 4.298 | 0.023657 | 1111.8518 | 0.96905
802 | 0.3125 | 0.065 | 1.25 | 1.4434 | 3 | 46 | 5 | 0.47483 | 6 | 44 | 27324 | 4.6735 | 11.9783 | 36110.4293 | 0.30012 | 7982.8575 | 586.2964 | 52427.7365 | 1.4519 | 0.0061706 | 10.6586 | 1.8619
803 | 0.5 | 0.02 | 1.2666 | 1.4626 | 2 | 33 | 2 | 0.92357 | 7 | 21 | 2079 | 3.8008 | 6.6941 | 5151.2575 | 0.51848 | 22065.5551 | 721.7071 | 42590.9523 | 8.2681 | 0.0039743 | 15.0239 | 0.97681
804 | 0.25 | 0.035 | 1.3503 | 1.5592 | 4 | 30 | 2 | 0.59648 | 7 | 29 | 5220 | 3.2656 | 4.5374 | 5105.1265 | 0.863 | 18363.8938 | 1206.7584 | 25471.7036 | 4.9894 | 0.021663 | 204.3697 | 1.0363
805 | 0.3125 | 0.028 | 1.25 | 1.4434 | 3 | 48 | 7 | 0.61928 | 2 | 42 | 39312 | 3.0574 | 11.915 | 13230.3404 | 0.39475 | 10499.8908 | 728.5725 | 42189.6138 | 3.1889 | 0.0045184 | 0.2826 | 0.90944
806 | 0.3125 | 0.083 | 1.25 | 1.4434 | 2 | 32 | 2 | 0.49799 | 6 | 47 | 4512 | 2.1005 | 9.0257 | 3283.5084 | 0.72669 | 19329.3145 | 881.9222 | 34853.6327 | 10.6148 | 0.0070753 | 426.7443 | 0.55225
807 | 0.21875 | 0.035 | 1.2618 | 1.457 | 2 | 22 | 2 | 0.74321 | 2 | 30 | 1980 | 1.8628 | 2.8828 | 363.6497 | 2.0934 | 38977.0652 | 1991.2491 | 15436.6389 | 42.4492 | 0.015956 | 640.8335 | 0.18817
808 | 0.5 | 0.083 | 1.2708 | 1.4673 | 2 | 59 | 6 | 0.81429 | 4 | 21 | 13629 | 4.8792 | 11.8032 | 22234.5749 | 0.25238 | 10740.6785 | 441.6917 | 69591.9559 | 3.1299 | 0.0020544 | 1.577 | 1.6253
809 | 0.25 | 0.02 | 1.25 | 1.4434 | 4 | 21 | 4 | 0.39044 | 3 | 43 | 12642 | 2.4569 | 4.4643 | 3847.8912 | 1.4243 | 30308.1302 | 1666.1041 | 18449.1431 | 4.7946 | 0.0476 | 6.1857 | 0.838
810 | 0.375 | 0.065 | 1.25 | 1.4434 | 3 | 38 | 2 | 0.89718 | 5 | 44 | 7524 | 3.3751 | 11.9279 | 9141.0897 | 0.32786 | 10464.7973 | 578.5988 | 53125.2314 | 5.8117 | 0.002229 | 19.9256 | 0.79037
811 | 0.1875 | 0.02 | 1.3432 | 1.551 | 4 | 47 | 7 | 0.45628 | 5 | 49 | 59878 | 4.6469 | 8.8337 | 39117.709 | 0.35796 | 5712.7874 | 850.4384 | 36143.9365 | 0.92398 | 0.013856 | 6.0665 | 1.8672
812 | 0.28125 | 0.028 | 1.5792 | 1.8234 | 2 | 32 | 5 | 0.86718 | 6 | 20 | 5760 | 4.5938 | 4.3587 | 7709.8876 | 0.49992 | 11967.6048 | 869.3199 | 35358.8981 | 4.5862 | 0.0075644 | 70.8486 | 1.4297
813 | 0.28125 | 0.028 | 1.3368 | 1.5436 | 4 | 23 | 4 | 0.96457 | 2 | 31 | 9982 | 3.3035 | 4.1952 | 3682.7092 | 0.81237 | 19447.5018 | 1140.0442 | 26962.2805 | 7.3213 | 0.010906 | 7.2703 | 0.6872
814 | 0.5 | 0.083 | 1.25 | 1.4434 | 2 | 27 | 6 | 0.36114 | 2 | 36 | 10692 | 2.3983 | 9.3468 | 4182.1101 | 0.69345 | 29512.022 | 753.2589 | 40806.945 | 9.7575 | 0.0056818 | 0.58206 | 0.838
815 | 0.375 | 0.02 | 1.2771 | 1.4747 | 4 | 21 | 3 | 0.40535 | 5 | 26 | 5460 | 3.8822 | 4.0953 | 6022.0187 | 1.0119 | 32299.7757 | 1181.2887 | 26020.898 | 4.321 | 0.0289 | 7.1753 | 1.5358
816 | 0.4375 | 0.049 | 1.25 | 1.4434 | 3 | 42 | 2 | 0.2523 | 4 | 34 | 6426 | 1.9901 | 11.8269 | 3516.4055 | 0.6835 | 25452.3839 | 840.7304 | 36561.297 | 10.3973 | 0.0057525 | 2.1371 | 0.74275
817 | 0.28125 | 0.028 | 1.4436 | 1.6669 | 3 | 59 | 6 | 0.38911 | 5 | 24 | 23364 | 4.6427 | 8.6455 | 22324.5417 | 0.33028 | 7906.648 | 685.4362 | 44844.7157 | 2.0088 | 0.0061442 | 4.1394 | 1.9322
818 | 0.4375 | 0.049 | 1.25 | 1.4434 | 3 | 54 | 3 | 0.37885 | 2 | 27 | 10935 | 1.9098 | 11.9903 | 3199.1675 | 0.62931 | 23434.7013 | 803.042 | 38277.1929 | 11.9647 | 0.0037475 | 0.44214 | 0.57606
819 | 0.25 | 0.035 | 1.25 | 1.4434 | 3 | 22 | 2 | 0.70875 | 8 | 47 | 4653 | 3.0935 | 5.0949 | 5261.8486 | 0.89462 | 19036.8472 | 1230.7345 | 24975.4858 | 4.7465 | 0.021553 | 290.9752 | 0.838
820 | 0.3125 | 0.065 | 1.25 | 1.4434 | 2 | 48 | 3 | 0.47259 | 9 | 37 | 8880 | 3.2403 | 10.4966 | 13102.5032 | 0.45992 | 12233.4636 | 737.265 | 41692.193 | 3.182 | 0.0074637 | 88.5532 | 1.1476
821 | 0.375 | 0.083 | 1.25 | 1.4434 | 2 | 21 | 6 | 0.4006 | 6 | 38 | 8778 | 4.3822 | 5.8607 | 12832.0324 | 0.67116 | 21422.6101 | 808.4276 | 38022.1963 | 2.9631 | 0.017524 | 38.9533 | 1.7905
822 | 0.25 | 0.049 | 1.2934 | 1.4935 | 4 | 39 | 3 | 0.89523 | 5 | 35 | 13650 | 3.9136 | 6.7434 | 12199.1253 | 0.49084 | 10444.7631 | 854.2346 | 35983.314 | 2.9497 | 0.0096072 | 74.4673 | 1.0616
823 | 0.21875 | 0.035 | 1.35 | 1.5589 | 4 | 38 | 3 | 0.81784 | 8 | 38 | 14440 | 4.6681 | 6.5322 | 19966.8539 | 0.42339 | 7883.1337 | 855.0276 | 35949.942 | 1.8005 | 0.011928 | 132.0352 | 1.5162
824 | 0.4375 | 0.049 | 1.25 | 1.4434 | 3 | 34 | 2 | 0.33009 | 7 | 42 | 6426 | 3.1458 | 11.915 | 9388.3018 | 0.44557 | 16592.3712 | 665.099 | 46215.9685 | 4.9227 | 0.0048966 | 5.7057 | 1.2428
825 | 0.25 | 0.049 | 1.3148 | 1.5182 | 3 | 57 | 6 | 0.99649 | 2 | 22 | 20691 | 3.3472 | 6.2167 | 6924.9279 | 0.54776 | 11655.8868 | 905.3223 | 33952.7612 | 4.903 | 0.0067663 | 13.2539 | 0.67713
826 | 0.3125 | 0.049 | 1.3509 | 1.5599 | 3 | 48 | 5 | 0.76386 | 3 | 29 | 18792 | 3.6098 | 8.8841 | 11344.9744 | 0.37857 | 10069.6657 | 686.0814 | 44802.542 | 3.9491 | 0.0041064 | 4.3749 | 1.041
827 | 0.21875 | 0.035 | 1.7414 | 2.0108 | 4 | 58 | 3 | 0.69704 | 3 | 29 | 16820 | 2.9394 | 9.6451 | 5995.6156 | 0.29495 | 5491.7787 | 698.1722 | 44026.6641 | 7.3431 | 0.0018967 | 25.9011 | 0.77265
828 | 0.4375 | 0.049 | 1.25 | 1.4434 | 4 | 30 | 5 | 0.28632 | 2 | 32 | 17280 | 2.9471 | 8.0516 | 6670.6906 | 0.71396 | 26586.7553 | 859.1536 | 35777.2953 | 5.3634 | 0.010331 | 0.25909 | 1.1872
829 | 0.4375 | 0.049 | 1.25 | 1.4434 | 4 | 39 | 4 | 0.5898 | 2 | 32 | 17472 | 3.1096 | 10.3613 | 8219.2499 | 0.45406 | 16908.4787 | 671.0772 | 45804.2595 | 5.5728 | 0.0038496 | 0.30962 | 0.965
830 | 0.3125 | 0.016 | 1.25 | 1.4434 | 2 | 26 | 2 | 0.35702 | 3 | 40 | 3120 | 1.3423 | 6.3067 | 753.9086 | 1.5715 | 41800.3013 | 1646.9238 | 18664.0043 | 24.7563 | 0.013402 | 12.1389 | 0.31412
831 | 0.3125 | 0.083 | 1.4155 | 1.6345 | 2 | 40 | 3 | 0.8247 | 8 | 24 | 4800 | 3.9586 | 6.455 | 8435.1157 | 0.44197 | 11755.9952 | 690.442 | 44519.5888 | 5.2779 | 0.0052982 | 921.0723 | 1.1546
832 | 0.25 | 0.083 | 1.25 | 1.4434 | 2 | 42 | 3 | 0.58775 | 2 | 43 | 9030 | 1.7085 | 8.6024 | 1632.1421 | 0.8181 | 17408.4015 | 967.9048 | 31757.4531 | 19.4575 | 0.0046407 | 547.6066 | 0.2665
833 | 0.375 | 0.083 | 1.3187 | 1.5227 | 3 | 53 | 2 | 0.28018 | 4 | 25 | 5962.5 | 1.9182 | 9.8651 | 2778.5767 | 0.73727 | 23532.7162 | 847.4008 | 36273.498 | 13.0547 | 0.0064612 | 24.9052 | 0.67891
834 | 0.375 | 0.035 | 1.25 | 1.4434 | 2 | 42 | 4 | 0.25234 | 4 | 40 | 11760 | 2.1807 | 11.9434 | 5937.5252 | 0.62967 | 20098.3628 | 874.1985 | 35161.5709 | 5.9219 | 0.0069947 | 1.3053 | 0.838
835 | 0.4375 | 0.049 | 1.25 | 1.4434 | 2 | 32 | 3 | 0.2686 | 9 | 44 | 7040 | 3.6896 | 11.7767 | 14686.1204 | 0.40618 | 15125.7021 | 631.7165 | 48658.2092 | 3.3132 | 0.0054006 | 6.9186 | 1.5762
836 | 0.28125 | 0.028 | 1.25 | 1.4434 | 2 | 56 | 3 | 0.99895 | 2 | 40 | 11200 | 2.5785 | 11.8747 | 3613.8364 | 0.37164 | 8896.7879 | 733.7878 | 41889.7547 | 11.5915 | 0.0012144 | 5.1743 | 0.29031
837 | 0.21875 | 0.035 | 1.4011 | 1.6178 | 3 | 47 | 4 | 0.93192 | 7 | 26 | 12831 | 4.6315 | 5.6871 | 15996.013 | 0.4414 | 8218.4746 | 875.1743 | 35122.3679 | 2.1957 | 0.010601 | 147.1344 | 1.3838
838 | 0.28125 | 0.028 | 1.2696 | 1.466 | 2 | 31 | 3 | 0.94923 | 5 | 34 | 5270 | 3.1388 | 5.799 | 4679.1944 | 0.67328 | 16117.6021 | 1028.0956 | 29898.185 | 6.3896 | 0.0079296 | 55.1694 | 0.62016
839 | 0.21875 | 0.035 | 1.2544 | 1.4484 | 2 | 47 | 6 | 0.31494 | 3 | 48 | 24816 | 1.7855 | 9.4152 | 4930.5097 | 0.88577 | 16492.3639 | 1278.2612 | 24046.8793 | 4.8772 | 0.016558 | 7.2124 | 0.57782
840 | 0.1875 | 0.02 | 1.412 | 1.6304 | 3 | 47 | 6 | 0.52958 | 2 | 44 | 34122 | 2.1795 | 8.3318 | 5194.4378 | 0.59805 | 9544.5599 | 1140.6517 | 26947.9227 | 5.1878 | 0.0078395 | 3.8129 | 0.56018
841 | 0.3125 | 0.049 | 1.25 | 1.4434 | 2 | 36 | 2 | 0.72226 | 9 | 40 | 4320 | 3.0253 | 8.598 | 6807.179 | 0.52757 | 14032.7699 | 824.2253 | 37293.4368 | 5.4785 | 0.0062352 | 159.6246 | 0.79037
842 | 0.21875 | 0.035 | 1.2541 | 1.4481 | 3 | 33 | 5 | 0.2565 | 6 | 48 | 21384 | 3.1735 | 6.7094 | 12968.8556 | 0.82001 | 15267.9541 | 1226.8109 | 25055.3642 | 1.932 | 0.036437 | 28.701 | 1.3302
843 | 0.5 | 0.049 | 1.25 | 1.4434 | 4 | 31 | 2 | 0.81015 | 3 | 40 | 7440 | 3.2963 | 11.8518 | 6877.5067 | 0.3466 | 14750.9238 | 549.9351 | 55894.2203 | 8.1271 | 0.0017631 | 1.0823 | 0.838
844 | 0.21875 | 0.035 | 1.25 | 1.4434 | 4 | 58 | 7 | 0.37725 | 3 | 49 | 73892 | 3.2401 | 11.7396 | 24279.8322 | 0.43172 | 8038.3883 | 863.1642 | 35611.0614 | 1.4667 | 0.011889 | 1.7378 | 1.2428
845 | 0.3125 | 0.035 | 1.25 | 1.4434 | 2 | 49 | 7 | 0.5812 | 2 | 41 | 26117 | 2.4257 | 11.8662 | 7341.185 | 0.47448 | 12620.5794 | 798.4596 | 38496.8678 | 5.244 | 0.0040731 | 0.63303 | 0.63162
846 | 0.4375 | 0.049 | 1.2712 | 1.4679 | 2 | 51 | 4 | 0.61566 | 8 | 23 | 8211 | 4.9997 | 9.8234 | 22445.2784 | 0.317 | 11804.6774 | 549.8864 | 55899.1687 | 2.4905 | 0.0041761 | 6.8854 | 1.8842
847 | 0.25 | 0.02 | 1.252 | 1.4457 | 2 | 27 | 4 | 0.87679 | 9 | 31 | 5859 | 4.1953 | 4.0772 | 9829.7406 | 0.84046 | 17884.3991 | 1242.9158 | 24730.7124 | 2.5159 | 0.029075 | 135.6636 | 1.2208
848 | 0.375 | 0.028 | 1.25 | 1.4434 | 3 | 20 | 4 | 0.53207 | 4 | 33 | 6930 | 3.5021 | 4.8627 | 5949.6603 | 0.91907 | 29335.6086 | 1096.7558 | 28026.4694 | 4.7106 | 0.019993 | 4.6049 | 1.219
849 | 0.21875 | 0.035 | 1.3887 | 1.6035 | 4 | 24 | 3 | 0.80835 | 9 | 38 | 9120 | 5.1019 | 4.3459 | 15120.4989 | 0.5739 | 10685.6834 | 1012.0969 | 30370.7998 | 2.0086 | 0.021355 | 361.5332 | 1.7426
850 | 0.4375 | 0.049 | 1.2656 | 1.4614 | 2 | 28 | 5 | 0.70384 | 4 | 21 | 5292 | 3.8099 | 5.0079 | 6056.5716 | 0.75397 | 28076.8453 | 886.8873 | 34658.509 | 5.7225 | 0.011205 | 6.3319 | 1.2011
851 | 0.5 | 0.028 | 1.25 | 1.4434 | 2 | 30 | 4 | 0.98744 | 6 | 38 | 7980 | 5.1749 | 10.9109 | 21454.5336 | 0.25898 | 11021.8829 | 476.9079 | 64453.0969 | 3.0042 | 0.0021841 | 1.7271 | 1.6
852 | 0.1875 | 0.035 | 1.2553 | 1.4495 | 4 | 36 | 7 | 0.41418 | 4 | 29 | 27144 | 3.6587 | 3.7906 | 11449.748 | 1.1917 | 19018.7502 | 1572.2789 | 19550.0895 | 1.7075 | 0.088862 | 47.0253 | 1.4152
853 | 0.25 | 0.016 | 1.501 | 1.7332 | 3 | 24 | 7 | 0.99556 | 4 | 33 | 15444 | 5.3456 | 4.6389 | 14202.5467 | 0.43585 | 9274.6145 | 859.6832 | 35755.2555 | 2.5175 | 0.0088811 | 10.9325 | 1.6772
854 | 0.28125 | 0.028 | 1.25 | 1.4434 | 3 | 49 | 4 | 0.64601 | 5 | 46 | 23667 | 3.5871 | 11.9958 | 20354.2172 | 0.34555 | 8272.1713 | 703.3728 | 43701.1371 | 2.147 | 0.005386 | 3.6417 | 1.1476
855 | 0.21875 | 0.035 | 1.3641 | 1.5751 | 4 | 52 | 5 | 0.55078 | 4 | 38 | 35568 | 3.6789 | 8.927 | 18648.3596 | 0.39923 | 7433.3519 | 826.8035 | 37177.1456 | 1.9936 | 0.0088807 | 10.0455 | 1.2887
856 | 0.1875 | 0.028 | 1.4445 | 1.668 | 2 | 45 | 5 | 0.27181 | 3 | 40 | 16200 | 1.5212 | 7.4284 | 2358.3931 | 1.0162 | 16217.5624 | 1491.3582 | 20610.8712 | 8.7394 | 0.015268 | 23.8238 | 0.48878
857 | 0.3125 | 0.083 | 1.2563 | 1.4507 | 3 | 34 | 6 | 0.77646 | 4 | 32 | 17952 | 4.5769 | 6.5444 | 17241.5417 | 0.50008 | 13301.5833 | 733.0785 | 41930.2879 | 2.4319 | 0.011355 | 46.7715 | 1.512
858 | 0.25 | 0.02 | 1.3307 | 1.5365 | 4 | 31 | 4 | 0.26742 | 7 | 25 | 10850 | 4.4723 | 3.9777 | 11916.7431 | 0.90004 | 19152.0482 | 1290.206 | 23824.2514 | 1.9992 | 0.047344 | 29.3419 | 1.9687
859 | 0.21875 | 0.035 | 1.8739 | 2.1638 | 4 | 50 | 4 | 0.56077 | 5 | 27 | 18900 | 4.6053 | 8.3585 | 14838.8178 | 0.24087 | 4484.8101 | 622.4802 | 49380.1944 | 3.3278 | 0.0027893 | 46.3164 | 1.7419
860 | 0.28125 | 0.028 | 1.25 | 1.4434 | 4 | 44 | 3 | 0.44904 | 7 | 44 | 19360 | 4.0505 | 10.34 | 23641.6258 | 0.39577 | 9474.3497 | 760.1109 | 40439.0877 | 1.7105 | 0.0094259 | 7.3832 | 1.5762
861 | 0.5 | 0.083 | 1.25 | 1.4434 | 2 | 25 | 4 | 0.38921 | 7 | 36 | 6300 | 4.4864 | 8.6868 | 14551.1683 | 0.44264 | 18837.831 | 597.7365 | 51424.3196 | 3.534 | 0.0061766 | 8.8437 | 1.854
862 | 0.25 | 0.028 | 1.6453 | 1.8998 | 2 | 52 | 3 | 0.34719 | 8 | 27 | 7020 | 2.8523 | 8.7126 | 6241.5373 | 0.42355 | 9012.7111 | 827.1685 | 37160.7371 | 5.9538 | 0.0047577 | 75.9392 | 1.079
863 | 0.21875 | 0.035 | 1.3519 | 1.561 | 4 | 58 | 4 | 0.28681 | 5 | 37 | 30044 | 3.1293 | 9.5781 | 15251.845 | 0.48744 | 9075.7457 | 923.7414 | 33275.7557 | 2.1818 | 0.012535 | 13.1193 | 1.2778
864 | 0.4375 | 0.049 | 1.25 | 1.4434 | 3 | 30 | 6 | 0.90988 | 3 | 28 | 13860 | 4.9721 | 7.0451 | 15486.6468 | 0.42285 | 15746.4058 | 645.3359 | 47631.3083 | 3.0756 | 0.0057722 | 1.1082 | 1.5762
865 | 0.4375 | 0.049 | 1.25 | 1.4434 | 2 | 20 | 7 | 0.62346 | 3 | 48 | 12480 | 3.7326 | 8.2279 | 10223.5492 | 0.49665 | 18494.717 | 705.3903 | 43576.148 | 4.2623 | 0.0058673 | 0.97877 | 1.2428
866 | 0.375 | 0.065 | 1.25 | 1.4434 | 3 | 48 | 2 | 0.33717 | 8 | 35 | 7560 | 3.1123 | 11.894 | 10764.7261 | 0.44784 | 14294.5984 | 684.576 | 44901.0674 | 4.1711 | 0.005952 | 23.1538 | 1.219
867 | 0.21875 | 0.035 | 1.9314 | 2.2302 | 2 | 53 | 2 | 0.94454 | 6 | 25 | 3975 | 3.0713 | 8.4393 | 3243.8042 | 0.26834 | 4996.2116 | 662.796 | 46376.5493 | 14.297 | 0.0010005 | 799.5909 | 0.59111
868 | 0.375 | 0.02 | 1.25 | 1.4434 | 4 | 34 | 3 | 0.69192 | 6 | 49 | 16660 | 4.9648 | 11.936 | 29829.4626 | 0.26711 | 8525.9735 | 548.1151 | 56079.8143 | 1.88 | 0.0038212 | 1.5938 | 1.7905
869 | 0.3125 | 0.016 | 1.2571 | 1.4516 | 3 | 33 | 2 | 0.43846 | 9 | 33 | 4900.5 | 3.1842 | 6.5628 | 7015.8767 | 0.75203 | 20003.2603 | 1081.3739 | 28425.1296 | 4.0515 | 0.016762 | 31.826 | 1.1536
870 | 0.21875 | 0.035 | 1.7491 | 2.0197 | 2 | 35 | 6 | 0.46615 | 3 | 27 | 10395 | 2.4838 | 5.5349 | 2920.974 | 0.65286 | 12155.7865 | 1085.7501 | 28310.5592 | 9.6922 | 0.0074558 | 48.4135 | 0.77574
871 | 0.5 | 0.035 | 1.25 | 1.4434 | 2 | 24 | 7 | 0.70387 | 4 | 50 | 15600 | 5.1157 | 11.6068 | 25511.5827 | 0.2675 | 11384.2177 | 482.0475 | 63765.901 | 2.4995 | 0.0026869 | 0.37304 | 1.854
872 | 0.25 | 0.083 | 1.8377 | 2.122 | 2 | 59 | 3 | 0.61966 | 3 | 26 | 7670 | 2.2315 | 10.5885 | 2502.6403 | 0.31837 | 6774.7302 | 617.4786 | 49780.1733 | 19.8911 | 0.0010346 | 1329.2059 | 0.49611
873 | 0.375 | 0.065 | 1.25 | 1.4434 | 2 | 20 | 7 | 0.56564 | 5 | 41 | 10660 | 4.617 | 6.0416 | 14401.3213 | 0.58763 | 18756.3791 | 789.9021 | 38913.9265 | 2.7021 | 0.013627 | 11.8689 | 1.7429
874 | 0.5 | 0.028 | 1.25 | 1.4434 | 2 | 26 | 6 | 0.27514 | 4 | 24 | 6864 | 3.7503 | 6.0112 | 7400.0501 | 0.78272 | 33311.4563 | 897.9993 | 34229.639 | 4.6256 | 0.014029 | 0.90593 | 1.6
875 | 0.375 | 0.02 | 1.25 | 1.4434 | 2 | 36 | 6 | 0.31138 | 6 | 46 | 18216 | 4.2038 | 11.8377 | 24795.5281 | 0.35404 | 11300.5253 | 645.6502 | 47608.1238 | 1.92 | 0.0060676 | 1.0347 | 1.7905
876 | 0.5 | 0.02 | 1.25 | 1.4434 | 3 | 20 | 3 | 0.34654 | 5 | 42 | 6300 | 3.7026 | 8.2099 | 8677.7983 | 0.56262 | 23944.0956 | 754.5359 | 40737.8812 | 4.6945 | 0.0074403 | 1.1387 | 1.5048
877 | 0.28125 | 0.028 | 1.2638 | 1.4593 | 2 | 47 | 4 | 0.76718 | 5 | 36 | 11844 | 3.1308 | 9.1148 | 9739.4176 | 0.4644 | 11117.2261 | 832.8578 | 36906.8936 | 3.7894 | 0.0057622 | 11.9323 | 0.79824
878 | 0.1875 | 0.028 | 1.709 | 1.9734 | 4 | 29 | 3 | 0.7965 | 4 | 39 | 11310 | 3.3077 | 5.615 | 5210.6111 | 0.46207 | 7374.4036 | 966.6676 | 31798.0991 | 6.1026 | 0.0058813 | 143.7567 | 0.85736
879 | 0.375 | 0.083 | 1.25 | 1.4434 | 3 | 42 | 3 | 0.78326 | 7 | 40 | 12600 | 4.7189 | 11.9434 | 26057.7457 | 0.26902 | 8586.7848 | 504.2413 | 60959.2888 | 2.3394 | 0.0033829 | 28.838 | 1.5762
880 | 0.25 | 0.016 | 1.2696 | 1.466 | 2 | 40 | 6 | 0.56281 | 9 | 37 | 16280 | 4.7605 | 7.1722 | 27025.1387 | 0.4648 | 9890.5614 | 892.2536 | 34450.0634 | 1.2747 | 0.016165 | 17.9657 | 1.8174
881 | 0.375 | 0.049 | 1.3255 | 1.5305 | 3 | 20 | 7 | 0.59556 | 3 | 25 | 9750 | 4.5246 | 3.9017 | 7858.36 | 0.81003 | 25855.2047 | 971.9159 | 31626.3905 | 4.0246 | 0.019812 | 4.6145 | 1.6667
882 | 0.1875 | 0.02 | 1.6123 | 1.8617 | 2 | 21 | 2 | 0.78024 | 4 | 41 | 2583 | 2.2039 | 4.1217 | 914.0738 | 0.88147 | 14067.7034 | 1425.4027 | 21564.568 | 23.5917 | 0.0059484 | 923.4448 | 0.32171
883 | 0.25 | 0.035 | 1.3128 | 1.5159 | 3 | 29 | 4 | 0.96392 | 7 | 40 | 12180 | 4.8809 | 5.8956 | 18190.8374 | 0.45887 | 9764.3329 | 851.9151 | 36081.287 | 1.9835 | 0.011818 | 67.8849 | 1.4765
884 | 0.3125 | 0.035 | 1.25 | 1.4434 | 2 | 47 | 5 | 0.78178 | 2 | 37 | 15651 | 2.5093 | 10.2846 | 4993.7187 | 0.48249 | 12833.6766 | 806.4289 | 38116.4326 | 7.6329 | 0.0029905 | 1.781 | 0.47287
885 | 0.3125 | 0.049 | 1.3848 | 1.599 | 3 | 30 | 3 | 0.60446 | 8 | 30 | 6750 | 4.5265 | 5.9918 | 12131.5144 | 0.4843 | 12882.0008 | 786.183 | 39098.0109 | 3.2228 | 0.0095449 | 81.3662 | 1.6588
886 | 0.21875 | 0.035 | 1.4501 | 1.6745 | 2 | 34 | 6 | 0.59046 | 3 | 37 | 13838 | 2.4932 | 6.1352 | 4182.1242 | 0.68883 | 12825.5024 | 1117.3708 | 27509.3932 | 6.5779 | 0.0090359 | 31.1475 | 0.65613
887 | 0.375 | 0.049 | 1.25 | 1.4434 | 4 | 38 | 4 | 0.62958 | 4 | 44 | 23408 | 4.4592 | 11.9279 | 25166.8245 | 0.29639 | 9460.3211 | 560.2296 | 54867.1313 | 2.1801 | 0.0040298 | 1.2988 | 1.6
888 | 0.3125 | 0.016 | 1.3288 | 1.5344 | 4 | 52 | 3 | 0.87771 | 5 | 23 | 11960 | 4.4389 | 7.4924 | 14509.3155 | 0.38346 | 10199.6939 | 731.2311 | 42036.2232 | 2.8972 | 0.0057154 | 5.4508 | 1.3417
889 | 0.3125 | 0.083 | 1.5258 | 1.7618 | 4 | 34 | 4 | 0.72733 | 4 | 21 | 9996 | 4.707 | 5.2023 | 9650.2927 | 0.4485 | 11929.6806 | 694.7758 | 44241.8878 | 4.5845 | 0.0065677 | 134.4113 | 1.6262
890 | 0.21875 | 0.035 | 1.5861 | 1.8315 | 2 | 33 | 7 | 0.53016 | 7 | 22 | 9438 | 4.6669 | 3.8718 | 10374.6217 | 0.62061 | 11555.261 | 1056.3218 | 29099.2695 | 2.8049 | 0.019225 | 225.3494 | 1.8033
891 | 0.25 | 0.01 | 1.5046 | 1.7374 | 4 | 43 | 5 | 0.63556 | 4 | 32 | 24768 | 4.4805 | 7.8627 | 17855.9413 | 0.32392 | 6892.7192 | 729.8224 | 42117.3573 | 2.3587 | 0.0051193 | 2.8686 | 1.6047
892 | 0.3125 | 0.028 | 1.25 | 1.4434 | 2 | 48 | 3 | 0.36389 | 9 | 42 | 10080 | 3.0229 | 11.915 | 13328.0261 | 0.45214 | 12026.4617 | 788.2006 | 38997.9289 | 2.926 | 0.0072575 | 12.3683 | 1.1476
893 | 0.5 | 0.035 | 1.25 | 1.4434 | 3 | 28 | 3 | 0.29043 | 6 | 44 | 9240 | 4.1619 | 11.8271 | 16478.7277 | 0.36044 | 15339.6302 | 572.1669 | 53722.4205 | 3.2601 | 0.004232 | 1.0287 | 1.7905
894 | 0.375 | 0.028 | 1.25 | 1.4434 | 3 | 56 | 4 | 0.91252 | 2 | 30 | 17640 | 3.12 | 11.8447 | 8200.4021 | 0.34394 | 10978.0347 | 628.0086 | 48945.4988 | 5.9687 | 0.0019288 | 0.47234 | 0.6475
895 | 0.28125 | 0.028 | 1.25 | 1.4434 | 4 | 49 | 4 | 0.72728 | 6 | 46 | 31556 | 5.0356 | 11.9958 | 43319.3295 | 0.25978 | 6218.8801 | 597.0666 | 51482.0183 | 1.1884 | 0.0053594 | 3.4968 | 1.7905
896 | 0.28125 | 0.028 | 1.25 | 1.4434 | 4 | 25 | 3 | 0.6209 | 3 | 49 | 12250 | 2.6797 | 6.7152 | 5080.4631 | 0.77619 | 18581.1746 | 1111.146 | 27663.5047 | 5.4451 | 0.012264 | 5.6663 | 0.71894
897 | 0.3125 | 0.016 | 1.25 | 1.4434 | 3 | 27 | 3 | 0.60143 | 6 | 50 | 10125 | 3.498 | 8.1698 | 11186.0347 | 0.5303 | 14105.4881 | 882.8276 | 34817.8892 | 3.1126 | 0.0094328 | 6.6815 | 1.1476
898 | 0.5 | 0.083 | 1.25 | 1.4434 | 2 | 21 | 2 | 0.96277 | 4 | 40 | 2520 | 3.0935 | 8.1856 | 3170.7093 | 0.49386 | 21017.8094 | 634.3577 | 48455.6145 | 15.2823 | 0.0021211 | 25.1118 | 0.584
899 | 0.25 | 0.016 | 1.25 | 1.4434 | 3 | 39 | 6 | 0.75783 | 2 | 47 | 30244.5 | 2.8107 | 8.7565 | 8200.431 | 0.53637 | 11413.4752 | 968.6041 | 31734.5267 | 3.8699 | 0.0069383 | 0.97862 | 0.6475
900 | 0.375 | 0.049 | 1.25 | 1.4434 | 3 | 40 | 2 | 0.56608 | 6 | 40 | 7200 | 2.9987 | 11.3935 | 8387.9041 | 0.42931 | 13702.9391 | 689.319 | 44592.1162 | 5.3162 | 0.0041636 | 11.4781 | 0.93325
901 | 0.375 | 0.028 | 1.25 | 1.4434 | 4 | 35 | 3 | 0.80311 | 4 | 41 | 14350 | 4.0442 | 10.2691 | 15245.0467 | 0.34872 | 11130.7405 | 633.1418 | 48548.6703 | 3.1846 | 0.0039459 | 1.5561 | 1.219
902 | 0.1875 | 0.035 | 1.337 | 1.5438 | 3 | 29 | 3 | 0.67394 | 6 | 31 | 6742.5 | 2.8752 | 3.5118 | 4015.188 | 1.2076 | 19272.1127 | 1587.3815 | 19364.086 | 4.8227 | 0.040776 | 812.2934 | 0.76366
903 | 0.21875 | 0.035 | 1.3543 | 1.5639 | 2 | 34 | 5 | 0.61932 | 2 | 43 | 13158 | 1.9927 | 6.6676 | 2331.5724 | 0.80616 | 15010.1207 | 1216.5658 | 25266.3621 | 10.8366 | 0.0071855 | 19.9899 | 0.377
904 | 0.4375 | 0.049 | 1.25 | 1.4434 | 3 | 27 | 3 | 0.69123 | 6 | 38 | 7695 | 4.5348 | 8.647 | 14981.7848 | 0.39595 | 14744.4563 | 622.7223 | 49360.9951 | 3.2947 | 0.0051776 | 5.5072 | 1.5762
905 | 0.3125 | 0.049 | 1.25 | 1.4434 | 4 | 23 | 3 | 0.2726 | 5 | 39 | 8970 | 3.0784 | 5.4788 | 6365.9171 | 1.029 | 27369.802 | 1172.3246 | 26219.8661 | 4.1188 | 0.031928 | 19.2723 | 1.2666
906 | 0.3125 | 0.083 | 1.5323 | 1.7693 | 2 | 45 | 4 | 0.40518 | 8 | 22 | 6930 | 4.0759 | 7.1722 | 10611.0112 | 0.40676 | 10819.2968 | 661.6281 | 46458.4154 | 4.3783 | 0.0055705 | 412.7646 | 1.6328
907 | 0.25 | 0.049 | 1.3147 | 1.5181 | 2 | 58 | 6 | 0.67152 | 8 | 40 | 25520 | 4.7008 | 11.4949 | 38665.6394 | 0.26176 | 5569.9719 | 605.6793 | 50749.9461 | 1.3125 | 0.0052733 | 41.2948 | 1.6789
908 | 0.21875 | 0.035 | 1.5474 | 1.7868 | 2 | 44 | 3 | 0.39972 | 4 | 26 | 5720 | 1.7768 | 5.8858 | 1616.2076 | 0.9321 | 17354.9875 | 1317.0325 | 23338.979 | 14.4406 | 0.0094528 | 143.0845 | 0.4887
909 | 0.21875 | 0.035 | 1.2639 | 1.4594 | 2 | 20 | 6 | 0.36595 | 8 | 45 | 9900 | 3.5805 | 3.9663 | 9364.6306 | 1.1808 | 21986.1255 | 1490.7472 | 20619.3201 | 2.2018 | 0.070921 | 177.9302 | 1.4243
910 | 0.1875 | 0.049 | 1.3638 | 1.5748 | 3 | 21 | 3 | 0.28536 | 9 | 40 | 6300 | 2.8272 | 3.42 | 4527.901 | 1.5005 | 23946.8511 | 1635.3755 | 18795.8007 | 4.1511 | 0.086324 | 4111.9131 | 1.1282
911 | 0.375 | 0.035 | 1.25 | 1.4434 | 2 | 20 | 3 | 0.90227 | 10 | 42 | 4200 | 4.814 | 6.1889 | 13066.1845 | 0.49821 | 15902.2728 | 768.3908 | 40003.334 | 3.0616 | 0.0088732 | 50.9031 | 1.5047
912 | 0.375 | 0.035 | 1.4071 | 1.6248 | 2 | 25 | 2 | 0.27604 | 7 | 23 | 1725 | 2.2052 | 4.6964 | 1564.959 | 1.2517 | 39951.3518 | 1280.2798 | 24008.9644 | 15.3416 | 0.017573 | 74.3738 | 0.82656
913 | 0.5 | 0.065 | 1.25 | 1.4434 | 2 | 40 | 5 | 0.76742 | 2 | 27 | 9720 | 2.9568 | 10.2271 | 5472.4037 | 0.43868 | 18669.6652 | 612.026 | 50223.668 | 9.1776 | 0.0021731 | 0.60859 | 0.711
914 | 0.28125 | 0.028 | 1.25 | 1.4434 | 2 | 44 | 5 | 0.97414 | 8 | 43 | 17028 | 4.9578 | 10.105 | 33164.9244 | 0.29018 | 6946.7584 | 636.5916 | 48285.5799 | 1.4559 | 0.0053765 | 14.7931 | 1.5048
915 | 0.4375 | 0.049 | 1.4689 | 1.6962 | 2 | 39 | 7 | 0.72818 | 2 | 20 | 10140 | 3.4366 | 7.5994 | 5441.4724 | 0.40561 | 15104.3958 | 630.8664 | 48723.7771 | 8.9542 | 0.002264 | 0.92766 | 0.9901
916 | 0.28125 | 0.028 | 1.25 | 1.4434 | 4 | 31 | 2 | 0.56929 | 7 | 47 | 8742 | 3.2908 | 7.895 | 9555.4016 | 0.58209 | 13934.7958 | 946.5842 | 32472.7509 | 3.3984 | 0.011837 | 27.3215 | 1.0761
917 | 0.21875 | 0.035 | 1.2726 | 1.4694 | 4 | 45 | 6 | 0.83096 | 4 | 45 | 44550 | 4.529 | 8.5852 | 30249.4144 | 0.36746 | 6841.8899 | 789.2968 | 38943.7684 | 1.2874 | 0.010175 | 8.7377 | 1.4336
918 | 0.28125 | 0.028 | 1.2874 | 1.4866 | 3 | 58 | 6 | 0.62542 | 4 | 36 | 34452 | 4.0516 | 11.3862 | 25759.8962 | 0.31374 | 7510.6735 | 665.38 | 46196.4497 | 1.7933 | 0.0053159 | 1.6317 | 1.4004
919 | 0.3125 | 0.065 | 1.2508 | 1.4443 | 3 | 46 | 2 | 0.52948 | 10 | 34 | 7038 | 3.5938 | 9.2621 | 12826.6898 | 0.46838 | 12458.3071 | 744.6364 | 41279.464 | 3.2182 | 0.0085383 | 166.2287 | 1.2674
920 | 0.3125 | 0.016 | 1.25 | 1.4434 | 2 | 43 | 6 | 0.85165 | 2 | 40 | 18920 | 2.8078 | 10.202 | 6686.3283 | 0.43957 | 11692.2151 | 791.2331 | 38848.4686 | 5.8101 | 0.0030798 | 0.703 | 0.55225
921 | 0.375 | 0.049 | 1.25 | 1.4434 | 3 | 35 | 6 | 0.80075 | 3 | 47 | 27142.5 | 4.3252 | 11.7719 | 22684.1105 | 0.29002 | 9257.128 | 553.3952 | 55544.7395 | 2.4486 | 0.0032811 | 0.77768 | 1.3619
922 | 0.375 | 0.049 | 1.5493 | 1.789 | 2 | 41 | 7 | 0.75878 | 3 | 21 | 11193 | 4.1488 | 7.5777 | 8943.4394 | 0.32702 | 10438.1246 | 592.3296 | 51893.735 | 5.8024 | 0.0023846 | 3.5754 | 1.3156
923 | 0.375 | 0.01 | 1.2621 | 1.4573 | 4 | 47 | 3 | 0.41881 | 3 | 28 | 13160 | 2.7207 | 9.4121 | 6603.1994 | 0.58958 | 18818.7088 | 882.5348 | 34829.438 | 5.2746 | 0.0069749 | 0.51434 | 0.94154
924 | 0.375 | 0.065 | 1.3556 | 1.5654 | 2 | 58 | 5 | 0.79547 | 2 | 20 | 10440 | 2.7759 | 8.857 | 4285.8535 | 0.44263 | 14128.0539 | 679.958 | 45206.0161 | 10.5477 | 0.0022082 | 3.7436 | 0.5925
925 | 0.3125 | 0.016 | 1.3385 | 1.5455 | 2 | 53 | 4 | 0.81155 | 10 | 29 | 10759 | 5.1748 | 9.6926 | 28648.3449 | 0.26645 | 7087.2907 | 591.2631 | 51987.3391 | 1.8147 | 0.0041263 | 14.4487 | 1.7759
926 | 0.375 | 0.035 | 1.25 | 1.4434 | 2 | 48 | 5 | 0.39164 | 3 | 35 | 15120 | 2.364 | 11.894 | 6710.3852 | 0.53882 | 17198.4279 | 801.135 | 38368.3081 | 5.7178 | 0.0050532 | 0.73405 | 0.79037
927 | 0.25 | 0.035 | 1.2553 | 1.4495 | 3 | 43 | 5 | 0.78808 | 2 | 26 | 15093 | 2.6847 | 5.3428 | 4030.3592 | 0.88285 | 18786.3891 | 1219.0439 | 25215.0003 | 6.2563 | 0.013116 | 8.2698 | 0.55426
928 | 0.5 | 0.083 | 1.25 | 1.4434 | 3 | 28 | 3 | 0.83137 | 3 | 44 | 9240 | 3.5292 | 11.8271 | 9019.8866 | 0.32925 | 14012.2376 | 510.319 | 60233.2902 | 6.6778 | 0.0018223 | 1.8843 | 0.93325
929 | 0.5 | 0.02 | 1.2534 | 1.4473 | 4 | 54 | 2 | 0.80408 | 4 | 21 | 6804 | 3.7978 | 10.6782 | 9220.7789 | 0.34625 | 14735.6403 | 569.5696 | 53967.4087 | 5.8528 | 0.0023398 | 0.97654 | 1.0948
930 | 0.1875 | 0.028 | 1.3548 | 1.5644 | 4 | 51 | 3 | 0.48579 | 10 | 38 | 19380 | 4.2206 | 7.4748 | 23648.6447 | 0.44541 | 7108.551 | 946.3729 | 32480.0026 | 1.3734 | 0.016989 | 144.8771 | 1.6245
931 | 0.5 | 0.035 | 1.25 | 1.4434 | 2 | 28 | 3 | 0.41247 | 2 | 39 | 5460 | 1.7389 | 10.4831 | 1754.6564 | 0.75223 | 32013.5598 | 867.1489 | 35447.4211 | 20.2019 | 0.0032722 | 0.4739 | 0.457
932 | 0.375 | 0.035 | 1.25 | 1.4434 | 3 | 41 | 2 | 0.88412 | 7 | 32 | 5904 | 3.9205 | 9.3348 | 11050.8144 | 0.38039 | 12141.6615 | 659.3528 | 46618.7358 | 4.2186 | 0.0039818 | 16.5947 | 1.0761
933 | 0.28125 | 0.028 | 1.3742 | 1.5868 | 3 | 32 | 2 | 0.31992 | 5 | 28 | 4032 | 1.9698 | 5.3209 | 1854.7106 | 1.2152 | 29090.3624 | 1425.7161 | 21559.8279 | 11.6244 | 0.0197 | 46.3663 | 0.665
934 | 0.4375 | 0.049 | 1.25 | 1.4434 | 4 | 48 | 2 | 0.904 | 5 | 28 | 8064 | 4.1825 | 11.0871 | 13245.4155 | 0.30331 | 11294.7052 | 536.4221 | 57302.2498 | 4.3262 | 0.0024745 | 4.273 | 1.1872
935 | 0.1875 | 0.035 | 1.4657 | 1.6925 | 3 | 52 | 3 | 0.90843 | 7 | 33 | 12870 | 3.7279 | 7.1478 | 11739.9706 | 0.38403 | 6128.9232 | 856.1345 | 35903.4622 | 3.0582 | 0.0061199 | 387.2095 | 0.95555
936 | 0.5 | 0.035 | 1.25 | 1.4434 | 2 | 25 | 2 | 0.65223 | 6 | 30 | 2250 | 2.9805 | 7.239 | 3625.3413 | 0.65264 | 27775.1419 | 803.0295 | 38277.7878 | 10.5584 | 0.0051167 | 11.7125 | 0.838
937 | 0.1875 | 0.028 | 1.6387 | 1.8922 | 4 | 29 | 2 | 0.85948 | 10 | 35 | 6090 | 4.3683 | 4.836 | 8712.4917 | 0.45226 | 7217.8335 | 955.8505 | 32157.9517 | 3.691 | 0.0095763 | 1365.2227 | 1.3247
938 | 0.25 | 0.065 | 1.25 | 1.4434 | 3 | 20 | 3 | 0.44502 | 8 | 46 | 6900 | 3.328 | 4.5649 | 7296.1795 | 1.0706 | 22782.5571 | 1199.0489 | 25635.4797 | 3.5135 | 0.043759 | 937.5191 | 1.219
939 | 0.21875 | 0.035 | 1.346 | 1.5542 | 2 | 21 | 7 | 0.26818 | 8 | 37 | 10101 | 4.0388 | 3.6257 | 10137.1488 | 1.071 | 19940.6322 | 1416.0592 | 21706.8561 | 2.1413 | 0.065274 | 182.0685 | 1.7512
940 | 0.28125 | 0.028 | 1.844 | 2.1293 | 3 | 42 | 3 | 0.30952 | 5 | 22 | 6930 | 3.1422 | 7.2609 | 4594.4416 | 0.42788 | 10242.9917 | 795.6347 | 38633.552 | 8.4088 | 0.0041862 | 25.153 | 1.2616
941 | 0.4375 | 0.049 | 1.3983 | 1.6146 | 4 | 49 | 2 | 0.84847 | 2 | 20 | 5880 | 2.8434 | 9.0312 | 2928.0516 | 0.39608 | 14749.3035 | 623.1132 | 49330.0274 | 16.8474 | 0.0013372 | 2.2803 | 0.57323
942 | 0.3125 | 0.049 | 1.4678 | 1.6948 | 2 | 22 | 2 | 0.29925 | 10 | 27 | 1782 | 2.6146 | 4.258 | 2242.7522 | 1.1161 | 29687.9489 | 1227.7292 | 25036.6229 | 11.1633 | 0.020196 | 636.9215 | 1.008
943 | 0.25 | 0.016 | 1.25 | 1.4434 | 4 | 36 | 4 | 0.72785 | 4 | 43 | 21672 | 3.6397 | 7.4201 | 13841.442 | 0.53813 | 11451.002 | 970.7623 | 31663.9736 | 2.2876 | 0.012401 | 4.1572 | 1.092
944 | 0.3125 | 0.065 | 1.4862 | 1.7161 | 2 | 33 | 7 | 0.95584 | 5 | 24 | 10296 | 5.3667 | 5.6295 | 14676.6281 | 0.36385 | 9677.9101 | 650.9281 | 47222.1031 | 3.2175 | 0.0051703 | 65.5815 | 1.7275
945 | 0.21875 | 0.035 | 1.25 | 1.4434 | 3 | 51 | 3 | 0.99331 | 6 | 49 | 18742.5 | 3.6388 | 10.3642 | 17345.427 | 0.34784 | 6476.471 | 765.9453 | 40131.0565 | 2.3136 | 0.0053354 | 55.4174 | 0.82609
946 | 0.4375 | 0.049 | 1.25 | 1.4434 | 2 | 32 | 5 | 0.28933 | 3 | 30 | 8640 | 2.3975 | 8.0296 | 4230.3709 | 0.84606 | 31506.1569 | 942.2921 | 32620.6612 | 7.7111 | 0.010391 | 1.1261 | 0.90944
947 | 0.1875 | 0.049 | 1.4332 | 1.6549 | 2 | 46 | 2 | 0.69303 | 5 | 29 | 4002 | 2.0841 | 5.4583 | 1631.9287 | 0.83254 | 13286.8549 | 1229.8009 | 24994.4469 | 15.3159 | 0.0073785 | 5330.9745 | 0.34903
948 | 0.4375 | 0.049 | 1.3175 | 1.5213 | 2 | 22 | 3 | 0.56411 | 3 | 21 | 2310 | 2.3344 | 4.1457 | 1315.8764 | 1.2677 | 47206.9344 | 1170.968 | 26250.2417 | 19.9489 | 0.012086 | 14.0616 | 0.60307
949 | 0.1875 | 0.02 | 1.4153 | 1.6342 | 2 | 59 | 4 | 0.3039 | 7 | 48 | 19824 | 2.2696 | 11.3515 | 9384.2245 | 0.49069 | 7831.1716 | 1019.7689 | 30142.3125 | 3.212 | 0.0087373 | 31.1511 | 0.83091
950 | 0.5 | 0.065 | 1.25 | 1.4434 | 2 | 39 | 3 | 0.76722 | 3 | 32 | 6240 | 2.8294 | 11.8278 | 5119.8009 | 0.3905 | 16619.1507 | 574.8856 | 53468.3624 | 10.4434 | 0.001611 | 1.9569 | 0.6475
951 | 0.1875 | 0.049 | 1.4292 | 1.6503 | 3 | 34 | 6 | 0.64175 | 5 | 45 | 25245 | 3.8859 | 6.3245 | 15335.1914 | 0.48708 | 7773.4462 | 931.7383 | 32990.1587 | 2.1513 | 0.013655 | 283.7526 | 1.3012
952 | 0.5 | 0.083 | 1.25 | 1.4434 | 4 | 38 | 6 | 0.43302 | 2 | 33 | 27588 | 4.066 | 11.8949 | 17055.087 | 0.34364 | 14624.5916 | 521.5356 | 58937.8588 | 3.4557 | 0.0034765 | 0.17211 | 1.6
953 | 0.3125 | 0.049 | 1.25 | 1.4434 | 4 | 30 | 3 | 0.88861 | 5 | 50 | 15000 | 4.3105 | 9.029 | 17884.1251 | 0.36986 | 9838.0246 | 677.5086 | 45369.4474 | 2.5369 | 0.0058012 | 12.9057 | 1.2666
954 | 0.3125 | 0.016 | 1.25 | 1.4434 | 3 | 42 | 5 | 0.29192 | 2 | 39 | 22113 | 1.9265 | 9.7235 | 4348.7128 | 0.82902 | 22051.0824 | 1140.2138 | 26958.271 | 6.1991 | 0.011041 | 0.29691 | 0.67131
955 | 0.4375 | 0.049 | 1.2818 | 1.4801 | 2 | 31 | 4 | 0.45372 | 7 | 23 | 4991 | 4.2502 | 6.1219 | 9881.4379 | 0.60641 | 22581.9123 | 788.2601 | 38994.9884 | 3.9463 | 0.010659 | 12.1689 | 1.6714
956 | 0.25 | 0.01 | 1.7953 | 2.0731 | 4 | 20 | 3 | 0.30233 | 3 | 23 | 4600 | 2.3983 | 3.2481 | 1298.5911 | 1.2427 | 26444.682 | 1602.0061 | 19187.3128 | 14.7755 | 0.021808 | 22.8173 | 0.89683
957 | 0.3125 | 0.049 | 1.25 | 1.4434 | 3 | 45 | 3 | 0.80669 | 3 | 45 | 15187.5 | 2.8369 | 11.9928 | 7942.4152 | 0.37885 | 10076.9858 | 686.5151 | 44774.242 | 5.6374 | 0.0027153 | 5.5367 | 0.61178
958 | 0.375 | 0.01 | 1.25 | 1.4434 | 4 | 22 | 4 | 0.53821 | 3 | 35 | 10780 | 3.5144 | 5.6386 | 6978.5627 | 0.78697 | 25119.1784 | 1044.557 | 29427.0128 | 4.2168 | 0.015311 | 0.94582 | 1.219
959 | 0.4375 | 0.049 | 1.2962 | 1.4968 | 2 | 59 | 2 | 0.42712 | 10 | 22 | 3894 | 3.3109 | 11.0436 | 8894.2752 | 0.40469 | 15070.1421 | 631.0967 | 48705.9961 | 5.4761 | 0.0038169 | 21.9444 | 1.2283
960 | 0.5 | 0.035 | 1.25 | 1.4434 | 2 | 33 | 6 | 0.29757 | 3 | 38 | 13794 | 3.0331 | 11.9557 | 9409.8861 | 0.46531 | 19802.983 | 661.1487 | 46492.1026 | 4.9408 | 0.0043176 | 0.19337 | 1.219
961 | 0.5 | 0.083 | 1.25 | 1.4434 | 2 | 24 | 5 | 0.78385 | 3 | 26 | 5616 | 3.6247 | 6.0355 | 5482.6604 | 0.64629 | 27504.8746 | 727.7271 | 42238.6275 | 7.704 | 0.006289 | 4.5939 | 1.0285
962 | 0.4375 | 0.049 | 1.25 | 1.4434 | 2 | 30 | 4 | 0.50029 | 4 | 34 | 7140 | 2.9306 | 8.5548 | 6156.9013 | 0.60164 | 22404.2018 | 784.2637 | 39193.6978 | 6.3658 | 0.0061727 | 2.7886 | 0.965
963 | 0.375 | 0.083 | 1.2596 | 1.4545 | 4 | 58 | 5 | 0.67788 | 2 | 28 | 29232 | 3.4274 | 11.5274 | 13144.3597 | 0.35906 | 11460.7691 | 586.8843 | 52375.2196 | 3.9846 | 0.0034199 | 1.4047 | 1.0358
964 | 0.5 | 0.028 | 1.25 | 1.4434 | 2 | 25 | 2 | 0.64524 | 9 | 48 | 3600 | 3.7285 | 11.5825 | 10191.3822 | 0.34824 | 14820.517 | 566.7054 | 54240.1605 | 5.3222 | 0.0026653 | 7.5594 | 1.219
965 | 0.5 | 0.065 | 1.25 | 1.4434 | 2 | 33 | 2 | 0.62277 | 4 | 38 | 3762 | 2.4135 | 11.9557 | 3450.822 | 0.4614 | 19636.3031 | 630.1323 | 48780.5399 | 14.1359 | 0.0018919 | 5.4288 | 0.584
966 | 0.1875 | 0.035 | 1.731 | 1.9988 | 3 | 57 | 3 | 0.33975 | 8 | 38 | 16245 | 3.2057 | 10.6041 | 11866.7607 | 0.30154 | 4812.464 | 747.9078 | 41098.905 | 3.4634 | 0.0040803 | 204.0364 | 1.2631
967 | 0.1875 | 0.028 | 1.8298 | 2.1129 | 4 | 47 | 6 | 0.93063 | 2 | 23 | 23782 | 3.6864 | 5.6236 | 6201.4976 | 0.37836 | 6038.4635 | 863.142 | 35611.9762 | 5.7425 | 0.0039837 | 21.4793 | 0.9126
968 | 0.5 | 0.028 | 1.25 | 1.4434 | 3 | 24 | 2 | 0.26532 | 2 | 45 | 4860 | 1.4446 | 10.4461 | 1203.2758 | 0.98159 | 41774.8208 | 1020.3781 | 30124.3176 | 25.0353 | 0.0052294 | 0.38575 | 0.457
969 | 0.21875 | 0.035 | 1.3582 | 1.5684 | 4 | 36 | 6 | 0.4645 | 4 | 38 | 30096 | 3.9789 | 6.24 | 16200.1454 | 0.56364 | 10494.5645 | 1000.5875 | 30720.1452 | 1.8963 | 0.019001 | 13.8682 | 1.525
970 | 0.375 | 0.028 | 1.25 | 1.4434 | 3 | 28 | 2 | 0.3395 | 6 | 50 | 6300 | 2.5455 | 10.1174 | 5729.1475 | 0.62204 | 19854.5969 | 881.4461 | 34872.4568 | 6.0868 | 0.0077093 | 5.7865 | 0.93325
971 | 0.4375 | 0.049 | 1.25 | 1.4434 | 4 | 32 | 3 | 0.65401 | 3 | 37 | 11840 | 3.4603 | 9.9031 | 9287.8965 | 0.42817 | 15944.6135 | 649.9604 | 47292.4107 | 5.0918 | 0.0039287 | 1.0292 | 1.0761
972 | 0.3125 | 0.035 | 1.25 | 1.4434 | 2 | 37 | 3 | 0.43432 | 10 | 40 | 7400 | 3.4019 | 8.8272 | 12378.5145 | 0.53765 | 14300.9748 | 857.6454 | 35840.2099 | 2.8954 | 0.010721 | 35.6289 | 1.2666
973 | 0.3125 | 0.049 | 1.25 | 1.4434 | 2 | 43 | 3 | 0.85524 | 2 | 47 | 10105 | 2.3387 | 11.9873 | 3205.4737 | 0.41678 | 11085.8652 | 723.8332 | 42465.8483 | 13.2479 | 0.0014112 | 6.9571 | 0.31412
974 | 0.28125 | 0.028 | 1.25 | 1.4434 | 4 | 21 | 2 | 0.29276 | 7 | 50 | 6300 | 2.7378 | 5.8211 | 5166.5768 | 1.0608 | 25394.0262 | 1322.0761 | 23249.9426 | 4.5001 | 0.032352 | 36.9361 | 1.0761
975 | 0.3125 | 0.016 | 1.2656 | 1.4614 | 2 | 52 | 2 | 0.78365 | 10 | 26 | 4056 | 3.3266 | 8.0704 | 7775.1895 | 0.49727 | 13226.878 | 851.8984 | 36081.9952 | 4.6407 | 0.0061989 | 59.9343 | 0.87967
976 | 0.25 | 0.083 | 1.2582 | 1.4529 | 3 | 56 | 5 | 0.45024 | 7 | 23 | 17388 | 4.4081 | 6.1164 | 20247.5148 | 0.61372 | 13059.4605 | 847.9576 | 36249.6794 | 1.7903 | 0.025063 | 1080.1194 | 1.7538
977 | 0.4375 | 0.049 | 1.3625 | 1.5733 | 2 | 36 | 6 | 0.61129 | 3 | 22 | 8712 | 3.5549 | 7.1818 | 6847.3129 | 0.49574 | 18460.7534 | 705.078 | 43595.4493 | 6.3668 | 0.0045357 | 1.781 | 1.1662
978 | 0.21875 | 0.035 | 1.285 | 1.4838 | 3 | 58 | 2 | 0.36242 | 10 | 45 | 11745 | 2.5904 | 11.0795 | 10676.2846 | 0.5191 | 9665.1842 | 957.4066 | 32105.6831 | 3.0072 | 0.011133 | 125.7465 | 0.93278
979 | 0.1875 | 0.049 | 1.3651 | 1.5762 | 3 | 21 | 3 | 0.73709 | 5 | 33 | 5197.5 | 2.7964 | 2.824 | 2608.2817 | 1.4435 | 23037.4612 | 1606.5923 | 19132.5409 | 7.3353 | 0.044832 | 4074.0656 | 0.6611
980 | 0.25 | 0.083 | 1.2583 | 1.453 | 3 | 25 | 4 | 0.58086 | 9 | 39 | 10237.5 | 4.7656 | 4.7948 | 17113.4018 | 0.71043 | 15117.434 | 907.9061 | 33856.1371 | 1.9783 | 0.03281 | 4034.6978 | 1.8019
981 | 0.375 | 0.028 | 1.25 | 1.4434 | 2 | 43 | 3 | 0.33084 | 7 | 39 | 8385 | 2.8139 | 11.9129 | 9588.9048 | 0.48764 | 15564.7482 | 767.431 | 40053.361 | 4.1771 | 0.0059944 | 4.3613 | 1.0761
982 | 0.5 | 0.049 | 1.25 | 1.4434 | 2 | 24 | 4 | 0.51153 | 7 | 50 | 8400 | 4.7311 | 11.6068 | 21204.5272 | 0.30326 | 12906.3887 | 510.0217 | 60268.4025 | 2.8422 | 0.0033014 | 2.3803 | 1.854
983 | 0.28125 | 0.028 | 1.25 | 1.4434 | 4 | 26 | 2 | 0.91122 | 2 | 49 | 7644 | 2.5459 | 6.9678 | 2354.334 | 0.67097 | 16062.432 | 1025.3699 | 29977.6634 | 12.733 | 0.004277 | 9.7965 | 0.36175
984 | 0.3125 | 0.016 | 1.301 | 1.5022 | 3 | 43 | 5 | 0.25761 | 2 | 22 | 12771 | 1.9064 | 5.8372 | 2422.7851 | 1.3143 | 34959.6448 | 1482.6997 | 20731.2326 | 8.5568 | 0.023441 | 0.75836 | 0.69559
985 | 0.21875 | 0.035 | 1.2772 | 1.4748 | 3 | 56 | 6 | 0.34505 | 2 | 42 | 38808 | 1.864 | 9.9348 | 5435.5773 | 0.76139 | 14176.4631 | 1177.9727 | 26094.1476 | 4.8006 | 0.012633 | 2.2999 | 0.58696
986 | 0.4375 | 0.049 | 1.25 | 1.4434 | 3 | 39 | 4 | 0.26829 | 5 | 36 | 14742 | 4.0223 | 11.6564 | 18427.5952 | 0.37973 | 14140.6485 | 607.8555 | 50568.259 | 2.7442 | 0.0053694 | 1.1113 | 1.7429
987 | 0.28125 | 0.028 | 1.25 | 1.4434 | 4 | 36 | 6 | 0.68408 | 3 | 44 | 34848 | 4.0919 | 8.5252 | 20123.0834 | 0.43625 | 10443.3235 | 802.9385 | 38282.1279 | 1.9024 | 0.0094784 | 1.2351 | 1.3619
988 | 0.21875 | 0.035 | 1.3927 | 1.6082 | 3 | 20 | 7 | 0.62313 | 4 | 21 | 8190 | 3.9983 | 2.0333 | 4710.9475 | 1.5715 | 29260.3645 | 1729.5309 | 17772.5603 | 3.7726 | 0.090579 | 152.2675 | 1.376
989 | 0.5 | 0.028 | 1.25 | 1.4434 | 2 | 42 | 3 | 0.48827 | 2 | 30 | 6300 | 1.8905 | 11.9134 | 2264.03 | 0.58977 | 25099.4778 | 765.3886 | 40160.2428 | 17.7384 | 0.0021502 | 0.35193 | 0.457
990 | 0.1875 | 0.035 | 1.4037 | 1.6209 | 2 | 56 | 6 | 0.70255 | 8 | 44 | 27104 | 4.1242 | 9.8122 | 28177.3404 | 0.29953 | 4780.3202 | 744.7881 | 41271.058 | 1.4647 | 0.0065166 | 116.2033 | 1.3596
991 | 0.21875 | 0.035 | 1.2697 | 1.4661 | 3 | 31 | 6 | 0.49057 | 7 | 33 | 16879.5 | 4.6887 | 4.4001 | 18368.7436 | 0.7921 | 14748.4224 | 1204.6243 | 25516.8289 | 1.3891 | 0.047519 | 78.5753 | 1.8538
992 | 0.5 | 0.12 | 1.25 | 1.4434 | 4 | 38 | 4 | 0.48246 | 2 | 22 | 11704 | 3.1489 | 7.9299 | 6035.0859 | 0.61798 | 26300.2324 | 655.2402 | 46911.338 | 7.7731 | 0.0062114 | 2.1636 | 1.092
993 | 0.3125 | 0.016 | 1.5227 | 1.7583 | 2 | 58 | 3 | 0.69928 | 5 | 24 | 6960 | 3.001 | 9.9532 | 5997.0692 | 0.32756 | 8712.7844 | 667.4983 | 46049.8415 | 7.6787 | 0.0018227 | 10.1937 | 0.8012
994 | 0.28125 | 0.028 | 1.25 | 1.4434 | 2 | 44 | 6 | 0.6022 | 2 | 44 | 21296 | 2.2136 | 10.34 | 5132.1756 | 0.57298 | 13716.7077 | 937.0258 | 32803.9969 | 6.3918 | 0.0049428 | 1.2303 | 0.50462
995 | 0.28125 | 0.028 | 1.25 | 1.4434 | 3 | 46 | 3 | 0.60789 | 10 | 48 | 16560 | 4.5825 | 11.7749 | 33849.4609 | 0.29645 | 7096.7258 | 644.4625 | 47695.8583 | 1.4091 | 0.0062677 | 16.3143 | 1.6833
996 | 0.1875 | 0.035 | 1.2528 | 1.4466 | 3 | 55 | 5 | 0.55973 | 3 | 39 | 28957.5 | 2.3454 | 7.6403 | 7074.1514 | 0.7631 | 12178.6394 | 1243.7075 | 24714.9688 | 3.4937 | 0.017107 | 24.2693 | 0.61298
997 | 0.21875 | 0.035 | 1.3949 | 1.6107 | 2 | 20 | 5 | 0.26529 | 10 | 24 | 4320 | 3.7829 | 2.3273 | 5109.2612 | 1.6649 | 30999.1392 | 1784.5074 | 17225.0298 | 3.3713 | 0.11904 | 996.2788 | 1.6261
998 | 0.21875 | 0.035 | 1.2608 | 1.4559 | 4 | 51 | 4 | 0.27003 | 8 | 45 | 32130 | 4.2789 | 9.5994 | 33962.6828 | 0.43002 | 8006.723 | 861.7597 | 35669.0996 | 1.0502 | 0.017817 | 24.25 | 1.8694
999 | 0.28125 | 0.028 | 1.6954 | 1.9576 | 2 | 37 | 5 | 0.25098 | 3 | 20 | 6660 | 2.1073 | 5.3742 | 1837.8451 | 0.90537 | 21673.7737 | 1211.5687 | 25370.573 | 13.8045 | 0.010339 | 11.2455 | 0.80267
1000 | 0.25 | 0.035 | 1.881 | 2.172 | 2 | 41 | 3 | 0.68886 | 2 | 23 | 4715 | 2.103 | 6.7307 | 1028.5584 | 0.49082 | 10444.2588 | 885.687 | 34705.4807 | 33.7419 | 0.0014431 | 54.8011 | 0.36267
1001 | 0.25 | 0.016 | 1.25 | 1.4434 | 2 | 29 | 3 | 0.29884 | 7 | 49 | 7105 | 2.0832 | 6.8836 | 4178.1059 | 1.107 | 23555.9903 | 1469.1782 | 20922.0317 | 5.0075 | 0.027015 | 28.0775 | 0.74275
1002 | 0.375 | 0.02 | 1.2564 | 1.4508 | 3 | 21 | 6 | 0.86738 | 4 | 22 | 7623 | 5.3334 | 3.4102 | 10130.4789 | 0.8361 | 26687.2685 | 1059.2637 | 29018.4524 | 2.8645 | 0.025343 | 4.7541 | 1.7993
1003 | 0.5 | 0.065 | 1.25 | 1.4434 | 4 | 23 | 2 | 0.79056 | 2 | 34 | 4692 | 2.7491 | 7.581 | 2546.6724 | 0.61731 | 26271.8571 | 736.352 | 41743.8854 | 16.3915 | 0.0031 | 2.1589 | 0.584
1004 | 0.21875 | 0.035 | 1.734 | 2.0023 | 3 | 27 | 2 | 0.88707 | 2 | 24 | 2916 | 2.3886 | 3.81 | 665.6569 | 0.78843 | 14680.0193 | 1205.4635 | 25499.0661 | 38.3066 | 0.0034733 | 393.0059 | 0.30723
1005 | 0.4375 | 0.049 | 1.25 | 1.4434 | 2 | 23 | 3 | 0.62053 | 10 | 44 | 5060 | 4.7268 | 8.6009 | 16559.6432 | 0.39556 | 14730.2357 | 622.8293 | 49352.5131 | 2.9803 | 0.0057437 | 19.6247 | 1.7429
1006 | 0.25 | 0.02 | 1.25 | 1.4434 | 3 | 56 | 2 | 0.41194 | 3 | 43 | 10836 | 1.5474 | 11.3612 | 2415.5412 | 0.75061 | 15972.3388 | 1164.4521 | 26397.1288 | 10.928 | 0.0060332 | 5.9691 | 0.36175
1007 | 0.5 | 0.049 | 1.25 | 1.4434 | 2 | 39 | 2 | 0.26378 | 10 | 32 | 3744 | 3.2196 | 11.8278 | 8792.3898 | 0.45478 | 19354.6337 | 640.8594 | 47964.0222 | 5.4552 | 0.0046165 | 9.4144 | 1.346
1008 | 0.5 | 0.083 | 1.3323 | 1.5384 | 4 | 40 | 3 | 0.93162 | 2 | 20 | 8000 | 3.6395 | 8.0702 | 5517.8971 | 0.39812 | 16943.2306 | 564.9185 | 54411.7336 | 9.861 | 0.002062 | 1.7221 | 0.88815
1009 | 0.3125 | 0.028 | 1.5743 | 1.8179 | 2 | 37 | 4 | 0.34681 | 5 | 24 | 6216 | 2.845 | 6.6518 | 4307.9577 | 0.58625 | 15593.5668 | 913.8206 | 33637.0112 | 7.8081 | 0.0064164 | 15.4268 | 1.0757
1010 | 0.28125 | 0.028 | 1.2903 | 1.4899 | 4 | 33 | 4 | 0.2757 | 6 | 32 | 14784 | 4.243 | 5.8862 | 14992.6195 | 0.67273 | 16104.6221 | 1025.7117 | 29967.6733 | 1.9988 | 0.02488 | 9.9062 | 1.8458
1011 | 0.5 | 0.083 | 1.25 | 1.4434 | 3 | 26 | 2 | 0.54581 | 5 | 47 | 5499 | 3.1486 | 11.7719 | 7306.6324 | 0.40537 | 17252.0562 | 570.7297 | 53857.7083 | 7.3711 | 0.0028572 | 6.4932 | 1.0285
1012 | 0.375 | 0.01 | 1.4712 | 1.6988 | 3 | 29 | 4 | 0.8001 | 4 | 24 | 7308 | 4.4427 | 5.8971 | 8303.0267 | 0.42414 | 13538.0285 | 728.4102 | 42199.0165 | 5.0824 | 0.0043863 | 3.3204 | 1.4212
1013 | 0.1875 | 0.02 | 1.4279 | 1.6488 | 2 | 32 | 7 | 0.71818 | 3 | 29 | 12064 | 2.7308 | 3.8444 | 3544.5465 | 0.99674 | 15907.3812 | 1522.2208 | 20192.9922 | 5.6969 | 0.021049 | 47.0562 | 0.64723
1014 | 0.375 | 0.01 | 1.25 | 1.4434 | 2 | 54 | 4 | 0.30863 | 8 | 29 | 10962 | 3.8173 | 11.0512 | 18279.3062 | 0.41119 | 13124.618 | 714.8467 | 42999.6991 | 2.3524 | 0.0068951 | 2.3648 | 1.6
1015 | 0.3125 | 0.049 | 1.25 | 1.4434 | 3 | 32 | 4 | 0.64819 | 5 | 46 | 15456 | 3.8296 | 8.8337 | 15516.7275 | 0.44851 | 11930.022 | 753.0542 | 40818.0341 | 2.6306 | 0.0079581 | 10.302 | 1.2666
1016 | 0.1875 | 0.028 | 1.5209 | 1.7561 | 4 | 31 | 5 | 0.41662 | 5 | 39 | 21762 | 3.8825 | 5.3359 | 12059.2342 | 0.57955 | 9249.1983 | 1096.0786 | 28043.7862 | 2.3255 | 0.018672 | 53.4805 | 1.5246
1017 | 0.25 | 0.065 | 1.7314 | 1.9992 | 2 | 54 | 6 | 0.80737 | 6 | 24 | 14256 | 4.9331 | 8.4508 | 17550.538 | 0.22396 | 4765.7013 | 538.9277 | 57035.8331 | 3.2498 | 0.0022546 | 294.7562 | 1.6592
1018 | 0.5 | 0.028 | 1.25 | 1.4434 | 3 | 26 | 5 | 0.40093 | 3 | 47 | 16497 | 3.8114 | 11.7719 | 14308.8201 | 0.3726 | 15857.211 | 587.862 | 52288.1063 | 3.6543 | 0.0037258 | 0.15391 | 1.5048
1019 | 0.4375 | 0.049 | 1.25 | 1.4434 | 2 | 55 | 6 | 0.65353 | 3 | 26 | 15730 | 3.4593 | 11.7548 | 12334.4836 | 0.35921 | 13376.4757 | 589.2734 | 52162.8677 | 4.229 | 0.00294 | 0.62148 | 1.0761
1020 | 0.28125 | 0.028 | 1.25 | 1.4434 | 4 | 35 | 2 | 0.9569 | 5 | 39 | 8190 | 3.4945 | 7.3554 | 7807.5264 | 0.51069 | 12225.3664 | 879.3462 | 34955.7355 | 4.4772 | 0.0068181 | 26.7877 | 0.79037
1021 | 0.375 | 0.02 | 1.4598 | 1.6856 | 2 | 37 | 3 | 0.61749 | 10 | 23 | 4255 | 4.724 | 7.0851 | 11918.0745 | 0.36114 | 11527.0287 | 654.4025 | 46971.3856 | 3.9412 | 0.0042448 | 28.5315 | 1.7445
1022 | 0.3125 | 0.049 | 1.25 | 1.4434 | 3 | 52 | 2 | 0.83364 | 6 | 39 | 9126 | 3.248 | 11.9576 | 10542.3027 | 0.34351 | 9136.9615 | 650.7955 | 47231.7194 | 4.4802 | 0.003083 | 30.4147 | 0.79037
1023 | 0.28125 | 0.028 | 1.3276 | 1.5329 | 4 | 24 | 5 | 0.27196 | 4 | 35 | 15120 | 3.7308 | 4.8961 | 9114.0676 | 0.8625 | 20647.4673 | 1177.5633 | 26103.2201 | 2.8641 | 0.030418 | 5.657 | 1.5934
1024 | 0.4375 | 0.049 | 1.25 | 1.4434 | 2 | 29 | 5 | 0.37699 | 2 | 48 | 12528 | 2.0172 | 11.6924 | 3807.6926 | 0.6247 | 23262.7709 | 799.6495 | 38439.5829 | 10.0952 | 0.0041121 | 0.36067 | 0.63162
1025 | 0.28125 | 0.028 | 1.375 | 1.5877 | 3 | 34 | 2 | 0.79259 | 5 | 32 | 4896 | 2.9159 | 6.4476 | 3884.3998 | 0.58033 | 13892.5322 | 945.9591 | 32494.2105 | 8.3653 | 0.0056199 | 56.3019 | 0.66535
1026 | 0.21875 | 0.035 | 1.3405 | 1.5478 | 3 | 23 | 2 | 0.46709 | 6 | 40 | 4140 | 2.1587 | 4.2481 | 2106.5254 | 1.359 | 25303.0146 | 1607.5338 | 19121.3354 | 9.0772 | 0.031638 | 463.0557 | 0.61226
1027 | 0.25 | 0.083 | 1.2692 | 1.4655 | 4 | 56 | 3 | 0.81375 | 6 | 40 | 22400 | 4.1006 | 10.7289 | 24124.0968 | 0.31814 | 6769.8517 | 616.5366 | 49856.2332 | 2.0667 | 0.0057591 | 633.6036 | 1.2365
1028 | 0.21875 | 0.035 | 1.7526 | 2.0237 | 2 | 29 | 2 | 0.44171 | 4 | 24 | 2088 | 1.6586 | 4.1199 | 582.144 | 1.1798 | 21966.6886 | 1495.407 | 20555.0681 | 35.3093 | 0.0092868 | 882.8333 | 0.38761
1029 | 0.5 | 0.028 | 1.25 | 1.4434 | 3 | 24 | 3 | 0.71438 | 4 | 50 | 9000 | 3.8668 | 11.6068 | 11947.703 | 0.32953 | 14024.0706 | 548.1167 | 56079.648 | 4.6938 | 0.0024331 | 0.6885 | 1.219
1030 | 0.21875 | 0.035 | 1.5411 | 1.7795 | 3 | 40 | 4 | 0.3618 | 9 | 28 | 11760 | 4.5747 | 5.7594 | 15375.8984 | 0.46622 | 8680.6529 | 902.2327 | 34069.029 | 2.2157 | 0.013276 | 180.4538 | 1.9256
1031 | 0.5 | 0.049 | 1.25 | 1.4434 | 2 | 25 | 2 | 0.4657 | 3 | 48 | 3600 | 1.8454 | 11.5825 | 1879.4924 | 0.62943 | 26787.6494 | 766.7706 | 40087.8593 | 21.3291 | 0.0024039 | 2.246 | 0.457
1032 | 0.3125 | 0.035 | 1.25 | 1.4434 | 3 | 47 | 3 | 0.53053 | 8 | 43 | 15157.5 | 4.0706 | 11.9524 | 24373.9093 | 0.32951 | 8764.5317 | 650.5309 | 47250.9358 | 1.9386 | 0.0057582 | 9.5026 | 1.5048
1033 | 0.1875 | 0.049 | 1.5391 | 1.7772 | 2 | 36 | 4 | 0.91598 | 10 | 39 | 9828 | 4.3296 | 6.2238 | 14231.7575 | 0.3732 | 5956.0835 | 810.1096 | 37943.2502 | 2.6661 | 0.0070161 | 3698.3163 | 1.2488
1034 | 0.3125 | 0.083 | 1.2506 | 1.444 | 4 | 32 | 2 | 0.89155 | 5 | 34 | 6528 | 3.5233 | 6.5323 | 6784.3349 | 0.58529 | 15568.1558 | 793.5994 | 38732.6301 | 5.7091 | 0.0082198 | 312.1208 | 0.87012
1035 | 0.28125 | 0.028 | 1.4117 | 1.6301 | 4 | 57 | 5 | 0.78006 | 4 | 31 | 31806 | 4.9393 | 10.562 | 29150.1394 | 0.23349 | 5589.5078 | 561.4511 | 54747.7669 | 1.8781 | 0.0031413 | 2.3023 | 1.6896
1036 | 0.5 | 0.02 | 1.2764 | 1.4739 | 2 | 41 | 2 | 0.66755 | 5 | 20 | 2460 | 2.7839 | 7.9216 | 3175.2272 | 0.58985 | 25103.1625 | 777.1773 | 39551.0663 | 12.4561 | 0.0035069 | 5.7747 | 0.72442
1037 | 0.375 | 0.049 | 1.3046 | 1.5064 | 2 | 45 | 4 | 0.42939 | 3 | 21 | 6615 | 2.2037 | 6.9933 | 2856.66 | 0.86076 | 27474.3526 | 1004.6263 | 30596.6439 | 10.7106 | 0.0085318 | 4.9537 | 0.67245
1038 | 0.21875 | 0.035 | 1.376 | 1.5888 | 2 | 46 | 3 | 0.31589 | 7 | 32 | 7360 | 2.0682 | 6.7346 | 3814.0238 | 0.92452 | 17213.9243 | 1310.6234 | 23453.1093 | 6.1492 | 0.018582 | 166.3569 | 0.71819
1039 | 0.1875 | 0.049 | 1.354 | 1.5635 | 2 | 29 | 2 | 0.66868 | 6 | 32 | 2784 | 2.1084 | 3.6701 | 1352.7286 | 1.3837 | 22082.5656 | 1576.7165 | 19495.0663 | 14.4117 | 0.022471 | 12329.7827 | 0.38552
1040 | 0.25 | 0.02 | 1.25 | 1.4434 | 4 | 36 | 4 | 0.94657 | 2 | 47 | 23688 | 3.0611 | 8.1103 | 7354.9808 | 0.50636 | 10774.901 | 929.4875 | 33070.0432 | 4.4963 | 0.0056119 | 2.0634 | 0.584
1041 | 0.28125 | 0.028 | 1.9704 | 2.2753 | 4 | 52 | 7 | 0.42842 | 2 | 23 | 31096 | 4.162 | 9.9758 | 11003.4772 | 0.22037 | 5275.4201 | 543.0165 | 56606.3675 | 5.1444 | 0.0015415 | 0.925 | 1.6526
1042 | 0.4375 | 0.049 | 1.25 | 1.4434 | 3 | 39 | 2 | 0.99178 | 4 | 37 | 6493.5 | 3.4691 | 11.9802 | 7766.5112 | 0.30891 | 11503.3735 | 542.136 | 56698.3028 | 7.3004 | 0.0015299 | 4.5843 | 0.74275
1043 | 0.375 | 0.083 | 1.3537 | 1.5632 | 3 | 35 | 5 | 0.50096 | 2 | 26 | 12285 | 2.7013 | 7.0461 | 4276.7709 | 0.66058 | 21084.912 | 801.5921 | 38346.4286 | 8.9662 | 0.0064928 | 5.0792 | 0.84967
1044 | 0.28125 | 0.028 | 1.25 | 1.4434 | 4 | 23 | 4 | 0.41817 | 5 | 44 | 14168 | 3.8458 | 5.5763 | 11692.933 | 0.78428 | 18774.9902 | 1117.2862 | 27511.477 | 2.3528 | 0.027732 | 8.6973 | 1.5048
1045 | 0.25 | 0.035 | 1.25 | 1.4434 | 3 | 23 | 5 | 0.64043 | 6 | 48 | 14904 | 4.2904 | 5.4233 | 15611.6673 | 0.67973 | 14463.9979 | 1057.8913 | 29056.098 | 1.8612 | 0.025603 | 33.1782 | 1.5048
1046 | 0.1875 | 0.049 | 1.5794 | 1.8237 | 4 | 43 | 2 | 0.49282 | 2 | 22 | 5676 | 1.619 | 4.2698 | 694.9123 | 1.2417 | 19817.5439 | 1495.4116 | 20555.0056 | 29.5793 | 0.010733 | 846.7309 | 0.3167
1047 | 0.1875 | 0.02 | 1.9264 | 2.2244 | 3 | 37 | 2 | 0.42891 | 6 | 23 | 3829.5 | 2.331 | 4.6985 | 1721.9635 | 0.75575 | 12061.318 | 1306.2254 | 23532.0745 | 13.6658 | 0.0096616 | 572.8779 | 0.73657
1048 | 0.3125 | 0.065 | 1.25 | 1.4434 | 3 | 51 | 3 | 0.98572 | 6 | 38 | 14535 | 4.2666 | 11.4333 | 21309.1196 | 0.28314 | 7531.1253 | 568.4102 | 54077.4792 | 2.5378 | 0.0033621 | 36.3689 | 1.1476
1049 | 0.3125 | 0.065 | 1.25 | 1.4434 | 2 | 34 | 3 | 0.57641 | 9 | 40 | 6800 | 3.4479 | 8.1398 | 11028.9817 | 0.54184 | 14412.3236 | 803.6268 | 38249.3369 | 3.4681 | 0.0097735 | 157.4003 | 1.1476
1050 | 0.25 | 0.083 | 1.7823 | 2.058 | 4 | 44 | 3 | 0.39422 | 2 | 23 | 10120 | 2.0269 | 6.8319 | 1785.6119 | 0.62741 | 13350.696 | 857.4044 | 35850.2854 | 20.0773 | 0.004463 | 434.8616 | 0.61924
1051 | 0.5 | 0.065 | 1.25 | 1.4434 | 4 | 28 | 2 | 0.89684 | 4 | 40 | 6720 | 3.9777 | 10.7519 | 9722.5663 | 0.32582 | 13866.1656 | 520.4251 | 59063.6268 | 6.0749 | 0.0021228 | 3.0222 | 1.092
1052 | 0.28125 | 0.028 | 1.25 | 1.4434 | 3 | 40 | 2 | 0.53885 | 8 | 40 | 7200 | 2.9442 | 8.5751 | 8166.7358 | 0.58791 | 14074.0366 | 952.2139 | 32280.7638 | 3.9527 | 0.010313 | 40.1747 | 0.93325
1053 | 0.28125 | 0.028 | 1.25 | 1.4434 | 3 | 35 | 3 | 0.95206 | 8 | 47 | 12337.5 | 4.6279 | 8.8642 | 22727.9038 | 0.35086 | 8399.3554 | 709.9871 | 43294.0179 | 1.9049 | 0.0066279 | 24.8508 | 1.3619
1054 | 0.1875 | 0.035 | 1.3192 | 1.5233 | 2 | 23 | 5 | 0.50584 | 3 | 46 | 9522 | 1.9176 | 4.1426 | 1966.6097 | 1.524 | 24321.5783 | 1786.9372 | 17201.6082 | 8.7468 | 0.034164 | 150.9039 | 0.45296
1055 | 0.375 | 0.01 | 1.25 | 1.4434 | 3 | 35 | 5 | 0.70551 | 4 | 47 | 22207.5 | 4.4205 | 11.7719 | 24348.7803 | 0.29476 | 9408.2614 | 587.3396 | 52334.614 | 2.1494 | 0.0037439 | 0.44586 | 1.5047
1056 | 0.375 | 0.035 | 1.3061 | 1.5081 | 3 | 49 | 4 | 0.57864 | 6 | 25 | 12862.5 | 4.8921 | 9.053 | 21944.2018 | 0.33561 | 10712.328 | 613.4069 | 50110.6057 | 2.2835 | 0.0052778 | 3.7607 | 1.8674
1057 | 0.1875 | 0.02 | 1.6114 | 1.8607 | 3 | 45 | 5 | 0.68169 | 2 | 34 | 20655 | 2.4363 | 7.0319 | 3689.0137 | 0.50419 | 8046.4968 | 1035.6286 | 29680.7116 | 8.0457 | 0.0043614 | 10.9225 | 0.53647
1058 | 0.21875 | 0.035 | 1.3 | 1.5011 | 3 | 53 | 3 | 0.84512 | 4 | 29 | 11527.5 | 2.8824 | 6.6177 | 5781.1194 | 0.61604 | 11470.1401 | 1051.7372 | 29226.1156 | 5.0554 | 0.0087278 | 71.7449 | 0.59607
1059 | 0.21875 | 0.035 | 1.3246 | 1.5295 | 4 | 56 | 7 | 0.68132 | 2 | 38 | 55328 | 3.1632 | 9.3176 | 13731.7651 | 0.42587 | 7929.4498 | 856.7924 | 35875.8927 | 2.6126 | 0.0072102 | 2.1805 | 0.90029
1060 | 0.21875 | 0.035 | 1.6602 | 1.917 | 3 | 48 | 2 | 0.38526 | 5 | 23 | 4968 | 2.0294 | 6.071 | 1907.0115 | 0.76394 | 14223.9748 | 1183.9067 | 25963.3576 | 13.6147 | 0.008297 | 250.9367 | 0.62946
1061 | 0.5 | 0.028 | 1.25 | 1.4434 | 4 | 24 | 3 | 0.93924 | 3 | 40 | 9600 | 4.3165 | 9.2854 | 11181.6341 | 0.3521 | 14984.8786 | 569.4039 | 53983.1117 | 4.8278 | 0.0027143 | 0.53863 | 1.219
1062 | 0.5 | 0.049 | 1.25 | 1.4434 | 2 | 29 | 2 | 0.75117 | 7 | 42 | 3654 | 3.4323 | 11.6744 | 7910.419 | 0.35081 | 14930.0949 | 554.352 | 55448.8719 | 7.0096 | 0.0020984 | 9.0672 | 0.965
1063 | 0.1875 | 0.049 | 1.2596 | 1.4544 | 4 | 56 | 4 | 0.83202 | 9 | 20 | 15680 | 5.2713 | 4.0083 | 23001.8537 | 0.71779 | 11455.5393 | 1138.7214 | 26993.6023 | 1.1735 | 0.049212 | 1611.8767 | 1.8036
1064 | 0.25 | 0.01 | 1.25 | 1.4434 | 2 | 36 | 5 | 0.99791 | 8 | 46 | 14904 | 4.6878 | 7.9378 | 24971.8301 | 0.3835 | 8160.5405 | 806.3005 | 38122.5027 | 1.5266 | 0.0088875 | 16.4257 | 1.346
1065 | 0.28125 | 0.028 | 1.7085 | 1.9728 | 3 | 42 | 2 | 0.58904 | 2 | 20 | 3780 | 1.9159 | 6.12 | 824.5911 | 0.66425 | 15901.4533 | 1021.0539 | 30104.3784 | 36.5083 | 0.0024242 | 24.7127 | 0.36892
1066 | 0.375 | 0.02 | 1.25 | 1.4434 | 2 | 40 | 3 | 0.79469 | 9 | 42 | 8400 | 4.3131 | 11.9632 | 20974.6392 | 0.28614 | 9133.1677 | 570.943 | 53837.5833 | 2.5668 | 0.0032092 | 7.51 | 1.3619
1067 | 0.375 | 0.083 | 1.25 | 1.4434 | 3 | 36 | 7 | 0.3378 | 3 | 46 | 32292 | 3.828 | 11.8377 | 20507.3499 | 0.37943 | 12110.8433 | 603.9689 | 50893.6652 | 2.4817 | 0.0059478 | 1.6641 | 1.5762
1068 | 0.1875 | 0.028 | 1.4085 | 1.6264 | 4 | 59 | 6 | 0.55722 | 5 | 39 | 50622 | 4.4863 | 9.1796 | 33316.5845 | 0.31414 | 5013.5122 | 776.4297 | 39589.1511 | 1.1883 | 0.0088074 | 14.1883 | 1.6859
1069 | 0.375 | 0.083 | 1.2614 | 1.4566 | 2 | 30 | 5 | 0.90369 | 7 | 24 | 6480 | 5.3237 | 5.2332 | 15204.0805 | 0.53231 | 16990.5974 | 720.2506 | 42677.0776 | 2.8069 | 0.011442 | 107.9263 | 1.7581
1070 | 0.25 | 0.028 | 1.25 | 1.4434 | 2 | 52 | 2 | 0.37812 | 10 | 43 | 6708 | 2.1782 | 10.573 | 6168.3125 | 0.65232 | 13880.9242 | 1054.9808 | 29136.2576 | 4.7235 | 0.010633 | 85.244 | 0.711
1071 | 0.4375 | 0.049 | 1.25 | 1.4434 | 3 | 38 | 3 | 0.70399 | 7 | 30 | 8550 | 5.0604 | 9.4731 | 21229.6796 | 0.32939 | 12266.1685 | 561.8135 | 54712.4476 | 2.5772 | 0.0044622 | 5.8183 | 1.8262
1072 | 0.5 | 0.049 | 1.25 | 1.4434 | 2 | 23 | 4 | 0.71714 | 6 | 37 | 5957 | 4.6343 | 8.2499 | 13593.691 | 0.40477 | 17226.3993 | 600.0464 | 51226.3602 | 3.7684 | 0.0045602 | 3.975 | 1.6
1073 | 0.5 | 0.083 | 1.25 | 1.4434 | 3 | 32 | 2 | 0.66881 | 5 | 24 | 3456 | 3.3946 | 7.331 | 5124.8616 | 0.58199 | 24768.6559 | 690.391 | 44522.8766 | 8.6876 | 0.005255 | 16.7208 | 1.0285
1074 | 0.3125 | 0.065 | 1.5591 | 1.8003 | 3 | 51 | 2 | 0.8979 | 5 | 26 | 5967 | 3.4328 | 9.7378 | 6110.3671 | 0.27352 | 7275.4854 | 558.4119 | 55045.731 | 9.0086 | 0.0013324 | 125.8082 | 0.81851
1075 | 0.28125 | 0.028 | 1.5337 | 1.7709 | 2 | 29 | 3 | 0.61069 | 5 | 28 | 4060 | 2.6881 | 5.3975 | 2797.7972 | 0.67909 | 16256.8533 | 1033.6202 | 29738.3822 | 10.6292 | 0.0064036 | 68.5961 | 0.73338
1076 | 0.5 | 0.028 | 1.25 | 1.4434 | 2 | 33 | 3 | 0.93214 | 8 | 37 | 6105 | 5.0643 | 11.6411 | 21207.6002 | 0.25026 | 10650.488 | 467.6782 | 65725.0977 | 3.0991 | 0.0020648 | 3.5985 | 1.6
1077 | 0.3125 | 0.016 | 1.25 | 1.4434 | 2 | 46 | 5 | 0.2667 | 8 | 44 | 18216 | 3.8604 | 11.9783 | 25080.641 | 0.38409 | 10216.4467 | 731.5936 | 42015.3914 | 1.6752 | 0.0082288 | 2.9292 | 1.6635
1078 | 0.375 | 0.083 | 1.25 | 1.4434 | 3 | 29 | 3 | 0.47351 | 7 | 50 | 10875 | 4.0994 | 10.4611 | 18057.0447 | 0.38421 | 12263.5627 | 608.6591 | 50501.4903 | 2.7968 | 0.0060714 | 30.132 | 1.5762
1079 | 0.5 | 0.028 | 1.25 | 1.4434 | 2 | 25 | 3 | 0.9558 | 2 | 49 | 6125 | 2.8256 | 11.8238 | 3636.8844 | 0.36143 | 15381.6592 | 578.426 | 53141.0977 | 14.6117 | 0.00094471 | 0.61151 | 0.457
1080 | 0.4375 | 0.049 | 1.25 | 1.4434 | 3 | 43 | 4 | 0.48707 | 4 | 33 | 14899.5 | 3.7931 | 11.7437 | 15580.617 | 0.36013 | 13410.7939 | 590.1521 | 52085.2079 | 3.3429 | 0.0039365 | 0.91237 | 1.4095
1081 | 0.21875 | 0.035 | 1.2873 | 1.4864 | 2 | 56 | 7 | 0.38589 | 2 | 23 | 16744 | 1.7249 | 5.4827 | 2292.4331 | 1.3885 | 25852.8386 | 1620.0309 | 18973.8314 | 8.2767 | 0.026733 | 10.0292 | 0.47653
1082 | 0.375 | 0.083 | 1.3604 | 1.5709 | 3 | 38 | 3 | 0.4152 | 8 | 22 | 6270 | 4.7143 | 6.485 | 13072.8916 | 0.47479 | 15154.7909 | 679.5476 | 45233.3195 | 3.4601 | 0.0088921 | 101.772 | 1.942
1083 | 0.1875 | 0.035 | 1.4956 | 1.727 | 3 | 33 | 3 | 0.35835 | 7 | 35 | 8662.5 | 2.6636 | 4.9987 | 4817.3215 | 0.8819 | 14074.6418 | 1345.7342 | 22841.2057 | 4.7415 | 0.023927 | 482.0398 | 0.97348
1084 | 0.3125 | 0.049 | 1.5658 | 1.8081 | 3 | 36 | 2 | 0.76594 | 8 | 25 | 4050 | 4.0702 | 6.7126 | 7109.6878 | 0.36953 | 9829.1776 | 678.3991 | 45309.8954 | 6.373 | 0.0035629 | 199.8614 | 1.2692
1085 | 0.21875 | 0.035 | 1.3509 | 1.5599 | 2 | 58 | 3 | 0.35181 | 4 | 35 | 10150 | 1.5762 | 9.054 | 2537.9469 | 0.83859 | 15613.9813 | 1243.1863 | 24725.3319 | 9.7423 | 0.0092378 | 44.9695 | 0.43629
1086 | 0.28125 | 0.028 | 1.5842 | 1.8293 | 4 | 41 | 2 | 0.86564 | 6 | 20 | 4920 | 4.0562 | 5.5486 | 6022.8249 | 0.42646 | 10209.0888 | 794.5591 | 38685.847 | 6.4232 | 0.0046447 | 86.1075 | 1.1625
1087 | 0.28125 | 0.028 | 1.25 | 1.4434 | 3 | 53 | 2 | 0.62903 | 5 | 42 | 10017 | 2.4816 | 11.8188 | 6602.9397 | 0.4572 | 10945.002 | 825.7099 | 37226.3849 | 5.6379 | 0.0042651 | 12.9085 | 0.61178
1088 | 0.28125 | 0.028 | 1.25 | 1.4434 | 3 | 39 | 6 | 0.85285 | 4 | 44 | 28314 | 4.4294 | 9.2058 | 24495.2007 | 0.35913 | 8597.1815 | 718.9209 | 42756.0142 | 1.7455 | 0.0068869 | 2.6682 | 1.3619
1089 | 0.3125 | 0.035 | 1.2736 | 1.4707 | 2 | 40 | 5 | 0.56801 | 9 | 25 | 9000 | 4.9274 | 6.0576 | 19238.0052 | 0.52898 | 14070.2206 | 849.6206 | 36178.7299 | 1.8806 | 0.015333 | 32.0464 | 1.8957
1090 | 0.375 | 0.01 | 1.2676 | 1.4636 | 2 | 41 | 7 | 0.68729 | 2 | 26 | 13858 | 2.8788 | 7.6899 | 5541.1494 | 0.5988 | 19112.8195 | 890.492 | 34518.2126 | 6.2294 | 0.0055418 | 0.37398 | 0.75211
1091 | 0.375 | 0.049 | 1.25 | 1.4434 | 3 | 35 | 3 | 0.48425 | 3 | 40 | 10500 | 2.4064 | 10.0187 | 4996.9287 | 0.59845 | 19101.7077 | 826.0695 | 37210.1797 | 7.4466 | 0.005419 | 2.3868 | 0.71894
1092 | 0.1875 | 0.028 | 1.7733 | 2.0477 | 2 | 47 | 4 | 0.66403 | 7 | 37 | 12173 | 3.3719 | 8.7709 | 9412.218 | 0.29491 | 4706.5158 | 749.826 | 40993.7654 | 4.3554 | 0.0030052 | 211.3696 | 1.0219
1093 | 0.21875 | 0.035 | 1.2524 | 1.4462 | 3 | 20 | 2 | 0.6513 | 3 | 48 | 4320 | 1.9556 | 4.1937 | 1157.8051 | 1.5086 | 28089.2742 | 1696.5729 | 18117.8144 | 15.6484 | 0.020402 | 225.7658 | 0.32651
1094 | 0.3125 | 0.016 | 1.25 | 1.4434 | 4 | 26 | 2 | 0.30485 | 3 | 37 | 5772 | 1.7142 | 5.8337 | 1576.2268 | 1.5033 | 39986.1344 | 1602.8111 | 19177.6769 | 12.1668 | 0.024771 | 4.5216 | 0.55225
1095 | 0.1875 | 0.035 | 1.2968 | 1.4974 | 3 | 31 | 2 | 0.5847 | 9 | 35 | 4882.5 | 2.6554 | 4.0985 | 3949.9786 | 1.2105 | 19318.1488 | 1590.4546 | 19326.6709 | 4.8929 | 0.042437 | 1982.1433 | 0.74299
1096 | 0.21875 | 0.035 | 1.3189 | 1.5229 | 4 | 29 | 5 | 0.38881 | 6 | 43 | 22446 | 4.4471 | 5.5868 | 19293.252 | 0.62721 | 11678.2386 | 1061.1338 | 28967.3109 | 1.5014 | 0.029438 | 37.3099 | 1.8347
1097 | 0.25 | 0.049 | 1.2803 | 1.4783 | 4 | 56 | 4 | 0.95829 | 6 | 26 | 20384 | 5.1904 | 7.0341 | 27237.6452 | 0.38392 | 8169.4042 | 747.6924 | 41110.747 | 1.5093 | 0.010383 | 54.3462 | 1.6369
1098 | 0.5 | 0.02 | 1.25 | 1.4434 | 2 | 26 | 3 | 0.67114 | 5 | 47 | 6110 | 3.3993 | 11.7719 | 9078.2963 | 0.36252 | 15428.0578 | 585.0858 | 52536.2155 | 5.787 | 0.0023736 | 1.2973 | 1.0285
1099 | 0.4375 | 0.049 | 1.25 | 1.4434 | 2 | 29 | 6 | 0.71601 | 3 | 49 | 15631 | 3.5843 | 11.936 | 12899.5111 | 0.33806 | 12589.0079 | 569.6309 | 53961.5961 | 4.1832 | 0.0026609 | 0.66142 | 1.0761
1100 | 0.4375 | 0.049 | 1.3411 | 1.5485 | 2 | 56 | 7 | 0.49754 | 4 | 21 | 15288 | 4.4853 | 10.3621 | 18378.2577 | 0.30715 | 11437.8145 | 539.8261 | 56940.9211 | 3.0983 | 0.0032486 | 1.0021 | 1.7451
1101 | 0.5 | 0.02 | 1.25 | 1.4434 | 3 | 22 | 3 | 0.89459 | 3 | 36 | 5940 | 3.6557 | 7.697 | 6080.8906 | 0.48383 | 20590.9409 | 691.71 | 44437.9788 | 7.3078 | 0.0034578 | 0.94007 | 0.93325
1102 | 0.28125 | 0.028 | 1.25 | 1.4434 | 3 | 46 | 3 | 0.49503 | 8 | 48 | 16560 | 3.7138 | 11.7749 | 21968.4759 | 0.36542 | 8747.8201 | 726.4329 | 42313.8785 | 1.9261 | 0.0070866 | 10.5881 | 1.3619
1103 | 0.25 | 0.065 | 1.3325 | 1.5386 | 3 | 50 | 5 | 0.55793 | 3 | 21 | 14175 | 2.7909 | 5.295 | 5205.9751 | 0.85826 | 18263.0204 | 1077.3042 | 28532.5095 | 5.4807 | 0.017532 | 88.8375 | 0.83752
1104 | 0.1875 | 0.028 | 1.3645 | 1.5756 | 4 | 48 | 3 | 0.34734 | 10 | 50 | 24000 | 3.9659 | 9.3421 | 26288.1068 | 0.39239 | 6262.3248 | 881.0489 | 34888.1813 | 1.3271 | 0.013576 | 88.7672 | 1.6356
1105 | 0.25 | 0.01 | 1.3933 | 1.6089 | 3 | 58 | 3 | 0.58259 | 9 | 36 | 15660 | 4.1839 | 10.9579 | 23623.9689 | 0.2796 | 5949.6084 | 669.5168 | 45911.007 | 1.9434 | 0.0045763 | 13.5415 | 1.5093
1106 | 0.5 | 0.02 | 1.25 | 1.4434 | 2 | 24 | 3 | 0.81715 | 8 | 50 | 6000 | 4.8343 | 11.6068 | 19459.2384 | 0.26977 | 11480.7802 | 492.5152 | 62410.6479 | 3.2073 | 0.0023352 | 2.9252 | 1.6
1107 | 0.4375 | 0.049 | 1.25 | 1.4434 | 4 | 27 | 7 | 0.81598 | 2 | 35 | 24570 | 4.8955 | 7.9644 | 17589.6848 | 0.3897 | 14511.9272 | 616.3639 | 49870.1997 | 2.8352 | 0.0052303 | 0.25833 | 1.6318
1108 | 0.4375 | 0.049 | 1.25 | 1.4434 | 2 | 44 | 3 | 0.70455 | 10 | 31 | 6820 | 4.8948 | 11.2806 | 23576.4299 | 0.28347 | 10556.1657 | 516.4948 | 59513.0758 | 2.5243 | 0.0033223 | 12.1357 | 1.7429
1109 | 0.5 | 0.065 | 1.25 | 1.4434 | 2 | 26 | 6 | 0.83295 | 2 | 47 | 13442 | 3.3419 | 11.7719 | 8437.4998 | 0.34324 | 14607.7898 | 535.0619 | 57447.9155 | 6.8086 | 0.0017349 | 0.38146 | 0.838
1110 | 0.375 | 0.083 | 1.25 | 1.4434 | 3 | 44 | 3 | 0.4724 | 6 | 29 | 9570 | 3.6685 | 9.0577 | 12451.282 | 0.48308 | 15419.3437 | 685.093 | 44867.1828 | 3.6034 | 0.0075883 | 29.6906 | 1.3619
1111 | 0.21875 | 0.035 | 1.2689 | 1.4652 | 2 | 52 | 6 | 0.52679 | 10 | 22 | 12584 | 4.5897 | 4.8122 | 19471.7674 | 0.72215 | 13445.9062 | 1146.5212 | 26809.9635 | 1.3769 | 0.038879 | 189.1045 | 1.7681
1112 | 0.3125 | 0.016 | 1.25 | 1.4434 | 4 | 45 | 3 | 0.75742 | 3 | 45 | 20250 | 3.0956 | 11.9928 | 10970.827 | 0.36569 | 9727.0827 | 710.9158 | 43237.4611 | 3.9411 | 0.0034166 | 0.95563 | 0.79037
1113 | 0.28125 | 0.028 | 1.25 | 1.4434 | 2 | 44 | 5 | 0.90866 | 5 | 50 | 19800 | 3.7553 | 11.75 | 19448.5878 | 0.30928 | 7403.7739 | 660.2093 | 46558.2528 | 2.3939 | 0.0037361 | 5.7065 | 0.96897
1114 | 0.5 | 0.065 | 1.25 | 1.4434 | 4 | 25 | 3 | 0.45495 | 4 | 49 | 12250 | 4.1099 | 11.8238 | 15415.4581 | 0.34108 | 14515.6416 | 533.2636 | 57641.6455 | 3.7392 | 0.0034338 | 0.90166 | 1.6
1115 | 0.5 | 0.035 | 1.25 | 1.4434 | 2 | 26 | 2 | 0.82241 | 2 | 47 | 3666 | 2.3048 | 11.7719 | 1814.911 | 0.4352 | 18521.3024 | 631.9819 | 48637.7733 | 26.799 | 0.00085771 | 1.4921 | 0.33
1116 | 0.1875 | 0.02 | 1.4026 | 1.6196 | 2 | 53 | 6 | 0.26551 | 10 | 44 | 25652 | 3.8893 | 9.2952 | 26649.0421 | 0.39633 | 6325.2632 | 902.2005 | 34070.2439 | 1.2785 | 0.013243 | 43.1853 | 1.6791
1117 | 0.25 | 0.049 | 1.25 | 1.4434 | 3 | 22 | 3 | 0.89389 | 6 | 47 | 7755 | 3.6543 | 5.0949 | 7934.8517 | 0.74157 | 15779.9116 | 1063.6185 | 28899.6408 | 3.6421 | 0.01774 | 235.7296 | 0.93325
1118 | 0.28125 | 0.028 | 1.2678 | 1.4639 | 2 | 37 | 4 | 0.33256 | 7 | 30 | 7770 | 2.8458 | 6.0509 | 6731.9339 | 0.92597 | 22166.9057 | 1226.2721 | 25066.372 | 3.7235 | 0.025293 | 26.76 | 1.0904
1119 | 0.25 | 0.016 | 1.2934 | 1.4935 | 2 | 50 | 2 | 0.78182 | 3 | 40 | 6000 | 2.1099 | 9.7934 | 2072.0386 | 0.52301 | 11129.3103 | 956.6454 | 32131.2299 | 15.5071 | 0.0021327 | 22.3555 | 0.27312
1120 | 0.4375 | 0.049 | 1.3561 | 1.5659 | 3 | 25 | 4 | 0.44242 | 4 | 21 | 5512.5 | 3.9302 | 4.8134 | 5822.1908 | 0.74298 | 27667.4086 | 879.8077 | 34937.3992 | 6.0007 | 0.012134 | 5.4304 | 1.5227
1121 | 0.1875 | 0.02 | 1.3871 | 1.6017 | 3 | 48 | 5 | 0.6017 | 3 | 42 | 27216 | 2.5445 | 7.9754 | 7191.8478 | 0.55568 | 8868.25 | 1094.2759 | 28089.9836 | 3.9058 | 0.0089056 | 9.8873 | 0.67056
1122 | 0.4375 | 0.049 | 1.25 | 1.4434 | 3 | 38 | 2 | 0.43098 | 7 | 38 | 6498 | 3.3476 | 11.9993 | 10500.1169 | 0.39959 | 14880.2244 | 626.0784 | 49096.3942 | 4.6758 | 0.0040884 | 6.1859 | 1.2428
1123 | 0.4375 | 0.049 | 1.25 | 1.4434 | 2 | 33 | 7 | 0.90509 | 3 | 40 | 17160 | 4.2958 | 11.0269 | 17237.5277 | 0.3002 | 11178.8911 | 532.8651 | 57684.7584 | 3.3465 | 0.0025547 | 0.68255 | 1.2428
1124 | 0.25 | 0.028 | 1.2934 | 1.4935 | 4 | 35 | 3 | 0.82263 | 7 | 25 | 8750 | 4.5568 | 4.3426 | 11903.7922 | 0.70223 | 14942.9497 | 1098.7082 | 27976.6665 | 2.3502 | 0.024268 | 78.1701 | 1.4558
1125 | 0.4375 | 0.049 | 1.25 | 1.4434 | 4 | 34 | 3 | 0.68126 | 5 | 42 | 14280 | 4.8483 | 11.915 | 24317.8932 | 0.27305 | 10167.847 | 505.2526 | 60837.2772 | 2.5017 | 0.0031243 | 1.6019 | 1.7429
1126 | 0.3125 | 0.065 | 1.25 | 1.4434 | 4 | 29 | 6 | 0.96639 | 3 | 39 | 24882 | 4.9423 | 6.8192 | 20101.848 | 0.43388 | 11540.6622 | 714.0073 | 43050.2512 | 2.1416 | 0.0090439 | 7.6925 | 1.5048
1127 | 0.28125 | 0.028 | 1.5649 | 1.807 | 2 | 30 | 5 | 0.54997 | 2 | 21 | 5670 | 2.1463 | 4.2648 | 1297.7433 | 1.0081 | 24133.8722 | 1286.0032 | 23902.1124 | 18.4182 | 0.0083679 | 12.4635 | 0.52317
1128 | 0.21875 | 0.035 | 1.95 | 2.2517 | 4 | 41 | 2 | 0.50576 | 2 | 26 | 6396 | 1.857 | 6.909 | 1006.0985 | 0.56381 | 10497.6638 | 1002.8404 | 30651.131 | 30.4653 | 0.0024982 | 65.0796 | 0.42271
1129 | 0.3125 | 0.049 | 1.25 | 1.4434 | 2 | 42 | 2 | 0.7329 | 9 | 48 | 6048 | 3.0465 | 11.9674 | 9620.7832 | 0.37473 | 9967.3614 | 683.2282 | 44989.6405 | 4.6763 | 0.0035561 | 87.77 | 0.79037
1130 | 0.1875 | 0.028 | 1.9558 | 2.2584 | 4 | 45 | 3 | 0.696 | 3 | 26 | 11700 | 2.8853 | 6.5097 | 3528.4157 | 0.40063 | 6393.8486 | 892.0881 | 34456.4553 | 9.7654 | 0.0032061 | 88.5323 | 0.74664
1131 | 0.375 | 0.02 | 1.25 | 1.4434 | 2 | 54 | 7 | 0.93519 | 4 | 31 | 21762 | 4.6894 | 11.8133 | 26839.9748 | 0.26004 | 8300.0287 | 539.4846 | 56976.9619 | 2.1228 | 0.0028434 | 0.68501 | 1.4095
1132 | 0.3125 | 0.049 | 1.4085 | 1.6264 | 2 | 33 | 3 | 0.25082 | 9 | 23 | 3795 | 3.0686 | 5.1168 | 4776.4205 | 0.88473 | 23532.9923 | 1086.0785 | 28301.9982 | 5.9254 | 0.019289 | 161.199 | 1.2835
1133 | 0.25 | 0.028 | 1.2955 | 1.496 | 3 | 59 | 3 | 0.3943 | 8 | 37 | 16372.5 | 3.3099 | 10.6552 | 16821.8005 | 0.42864 | 9121.0811 | 831.8846 | 36950.0701 | 2.1966 | 0.0092054 | 19.2282 | 1.2606
1134 | 0.375 | 0.028 | 1.25 | 1.4434 | 4 | 50 | 4 | 0.88357 | 4 | 31 | 21700 | 4.9671 | 10.9609 | 27475.4603 | 0.27316 | 8719.0699 | 549.9107 | 55896.6944 | 2.0344 | 0.0035242 | 0.8923 | 1.6
1135 | 0.28125 | 0.028 | 1.3059 | 1.5079 | 3 | 44 | 4 | 0.5297 | 2 | 33 | 15246 | 2.107 | 8.0974 | 3403.6747 | 0.71988 | 17233.3422 | 1065.1703 | 28857.5378 | 8.4783 | 0.0068669 | 2.0644 | 0.52379
1136 | 0.28125 | 0.028 | 1.3091 | 1.5116 | 2 | 48 | 2 | 0.60766 | 9 | 29 | 4176 | 2.714 | 7.7594 | 5206.1321 | 0.60187 | 14408.2205 | 965.8604 | 31824.6755 | 6.1129 | 0.0076265 | 117.9325 | 0.74933
1137 | 0.5 | 0.049 | 1.25 | 1.4434 | 2 | 29 | 4 | 0.91856 | 5 | 42 | 8526 | 4.5291 | 11.6744 | 17008.6858 | 0.27193 | 11572.8427 | 479.5251 | 64101.3262 | 3.7687 | 0.0019716 | 1.8318 | 1.346
1138 | 0.25 | 0.02 | 1.25 | 1.4434 | 2 | 34 | 3 | 0.51111 | 3 | 47 | 7990 | 1.7457 | 7.6796 | 2079.0773 | 0.9581 | 20387.6664 | 1337.2468 | 22986.1779 | 11.056 | 0.0090681 | 12.0365 | 0.36175
1139 | 0.375 | 0.083 | 1.3393 | 1.5465 | 2 | 39 | 2 | 0.28894 | 3 | 22 | 2574 | 1.3422 | 6.5475 | 696.9376 | 1.3963 | 44569.1416 | 1148.2436 | 26769.7495 | 38.4105 | 0.0097127 | 66.2483 | 0.38217
1140 | 0.5 | 0.083 | 1.25 | 1.4434 | 2 | 24 | 3 | 0.61648 | 7 | 22 | 2640 | 4.052 | 5.107 | 6120.8998 | 0.75042 | 31936.6992 | 786.6902 | 39072.807 | 6.3835 | 0.011405 | 42.5364 | 1.4095
1141 | 0.4375 | 0.049 | 1.25 | 1.4434 | 3 | 22 | 5 | 0.63188 | 4 | 44 | 13068 | 4.7495 | 8.248 | 17237.0302 | 0.40964 | 15254.5793 | 634.1237 | 48473.4946 | 2.8122 | 0.0060855 | 1.4522 | 1.7429
1142 | 0.375 | 0.083 | 1.25 | 1.4434 | 2 | 40 | 3 | 0.59803 | 10 | 34 | 6800 | 4.2056 | 9.6845 | 17265.0757 | 0.38624 | 12328.3494 | 610.7573 | 50327.9998 | 2.915 | 0.0058325 | 107.0767 | 1.5047
1143 | 0.28125 | 0.028 | 1.797 | 2.075 | 2 | 25 | 2 | 0.94407 | 4 | 20 | 1500 | 2.8617 | 3.9141 | 1004.6842 | 0.64752 | 15500.9711 | 1008.4194 | 30481.5555 | 30.3394 | 0.0030618 | 407.3458 | 0.4868
1144 | 0.28125 | 0.028 | 1.3777 | 1.5909 | 2 | 54 | 3 | 0.42758 | 4 | 33 | 8910 | 1.952 | 10.4125 | 3526.9461 | 0.57112 | 13672.1207 | 936.4736 | 32823.3426 | 9.3064 | 0.0043663 | 9.5622 | 0.54842
1145 | 0.25 | 0.035 | 1.2829 | 1.4814 | 2 | 23 | 5 | 0.46588 | 8 | 28 | 5796 | 3.6907 | 3.2447 | 6716.311 | 1.2935 | 27524.969 | 1496.9037 | 20534.5157 | 3.0574 | 0.065372 | 200.4059 | 1.3795
1146 | 0.25 | 0.028 | 1.2839 | 1.4825 | 4 | 50 | 3 | 0.46322 | 8 | 41 | 20500 | 4.209 | 9.965 | 26391.4139 | 0.37335 | 7944.5519 | 768.9707 | 39973.1677 | 1.5146 | 0.0098808 | 16.1445 | 1.6413
1147 | 0.3125 | 0.065 | 1.25 | 1.4434 | 2 | 34 | 2 | 0.54437 | 4 | 38 | 3876 | 1.8757 | 7.7328 | 1800.2944 | 0.88518 | 23544.7788 | 1033.0235 | 29755.5603 | 16.5282 | 0.0065812 | 124.5864 | 0.3935
1148 | 0.21875 | 0.035 | 1.2604 | 1.4554 | 4 | 29 | 6 | 0.3648 | 2 | 45 | 28710 | 2.2262 | 5.5935 | 4653.6386 | 1.2164 | 22649.2528 | 1511.0024 | 20342.9148 | 4.3714 | 0.0374 | 4.5407 | 0.74831
1149 | 0.375 | 0.083 | 1.25 | 1.4434 | 2 | 34 | 4 | 0.86092 | 4 | 39 | 9282 | 3.3978 | 9.5001 | 8934.7055 | 0.41617 | 13283.6048 | 634.5747 | 48439.0485 | 5.4214 | 0.0035165 | 23.204 | 0.838
1150 | 0.5 | 0.02 | 1.25 | 1.4434 | 2 | 42 | 3 | 0.77234 | 7 | 30 | 6300 | 4.3637 | 11.9134 | 16329.6962 | 0.28619 | 12179.7057 | 509.7768 | 60297.3603 | 3.6925 | 0.0022513 | 2.1428 | 1.4095
1151 | 0.5 | 0.02 | 1.25 | 1.4434 | 2 | 24 | 3 | 0.34721 | 8 | 50 | 6000 | 3.8944 | 11.6068 | 13804.4506 | 0.38027 | 16183.7112 | 601.5911 | 51094.8266 | 3.7013 | 0.0041108 | 2.0751 | 1.6
1152 | 0.5 | 0.02 | 1.25 | 1.4434 | 2 | 33 | 3 | 0.48166 | 9 | 27 | 4455 | 4.5443 | 8.4949 | 13839.8187 | 0.43142 | 18360.443 | 647.6621 | 47460.2341 | 3.4293 | 0.0057057 | 4.7743 | 1.7905
1153 | 0.375 | 0.049 | 1.25 | 1.4434 | 4 | 28 | 6 | 0.46689 | 2 | 30 | 18480 | 3.3718 | 6.0704 | 7479.894 | 0.77642 | 24782.4678 | 949.1596 | 32384.6407 | 4.3296 | 0.014962 | 0.74271 | 1.219
1154 | 0.4375 | 0.049 | 1.25 | 1.4434 | 2 | 32 | 3 | 0.32473 | 9 | 39 | 6240 | 3.8018 | 10.4384 | 13708.6811 | 0.43514 | 16204.176 | 656.4687 | 46823.5446 | 3.4156 | 0.006053 | 9.0434 | 1.5762
1155 | 0.25 | 0.01 | 1.25 | 1.4434 | 4 | 50 | 5 | 0.6219 | 4 | 50 | 45000 | 3.9358 | 11.8359 | 29215.5092 | 0.33029 | 7028.3744 | 737.9526 | 41653.3419 | 1.4257 | 0.0069384 | 0.90296 | 1.346
1156 | 0.1875 | 0.035 | 1.4458 | 1.6695 | 2 | 22 | 5 | 0.90278 | 5 | 41 | 8118 | 3.3347 | 3.8719 | 4903.5341 | 0.7947 | 12682.9007 | 1273.3909 | 24138.8515 | 4.9227 | 0.016844 | 588.7741 | 0.76458
1157 | 0.21875 | 0.035 | 1.5224 | 1.7579 | 3 | 28 | 7 | 0.85455 | 2 | 31 | 16926 | 3.2821 | 4.4833 | 4632.8136 | 0.65004 | 12103.2407 | 1082.3991 | 28398.2073 | 6.1298 | 0.0090178 | 19.6662 | 0.78652
1158 | 0.375 | 0.065 | 1.25 | 1.4434 | 3 | 40 | 2 | 0.3798 | 2 | 36 | 6480 | 1.4831 | 10.2541 | 1366.1944 | 0.87859 | 28043.5774 | 972.8327 | 31596.5856 | 23.1274 | 0.0046242 | 4.5225 | 0.36175
1159 | 0.28125 | 0.028 | 1.2761 | 1.4735 | 4 | 57 | 2 | 0.37442 | 8 | 31 | 10602 | 3.2346 | 9.5562 | 11910.408 | 0.50698 | 12136.633 | 875.3863 | 35113.8619 | 2.9482 | 0.010529 | 19.8738 | 1.2429
1160 | 0.21875 | 0.035 | 1.4407 | 1.6636 | 2 | 37 | 3 | 0.32564 | 2 | 32 | 5920 | 1.1875 | 5.7159 | 596.9445 | 1.4898 | 27739.7708 | 1684.2402 | 18250.4802 | 30.5732 | 0.011274 | 47.9829 | 0.26812
1161 | 0.375 | 0.02 | 1.25 | 1.4434 | 2 | 38 | 5 | 0.96961 | 6 | 29 | 9918 | 4.9487 | 7.8616 | 19266.3719 | 0.37333 | 11916.2634 | 666.2809 | 46133.9852 | 2.3945 | 0.005516 | 4.3439 | 1.5047
1162 | 0.5 | 0.049 | 1.25 | 1.4434 | 4 | 29 | 3 | 0.47833 | 3 | 27 | 7830 | 3.3947 | 7.505 | 6405.8662 | 0.61887 | 26338.2039 | 758.3192 | 40534.6386 | 6.3277 | 0.0070051 | 0.87438 | 1.219
1163 | 0.25 | 0.028 | 1.25 | 1.4434 | 3 | 43 | 2 | 0.9983 | 7 | 48 | 9288 | 3.4821 | 9.8227 | 11161.9962 | 0.37702 | 8022.6988 | 773.9424 | 39716.3809 | 3.5582 | 0.0045365 | 62.0337 | 0.74275
1164 | 0.5 | 0.049 | 1.25 | 1.4434 | 2 | 46 | 2 | 0.5488 | 8 | 23 | 3174 | 3.2816 | 9.9768 | 6968.8978 | 0.46077 | 19609.7988 | 645.778 | 47598.699 | 6.8302 | 0.0037752 | 11.8517 | 1.092
1165 | 0.3125 | 0.065 | 1.25 | 1.4434 | 4 | 48 | 3 | 0.73065 | 7 | 35 | 16800 | 4.9471 | 9.9292 | 29519.4165 | 0.31755 | 8446.591 | 604.7138 | 50830.98 | 1.722 | 0.0063215 | 33.6556 | 1.7429
1166 | 0.4375 | 0.049 | 1.25 | 1.4434 | 3 | 29 | 4 | 0.78409 | 5 | 36 | 10962 | 5.0539 | 8.7693 | 19903.9047 | 0.34856 | 12979.9146 | 579.6964 | 53024.6416 | 2.664 | 0.0046634 | 2.732 | 1.7429
1167 | 0.5 | 0.12 | 1.25 | 1.4434 | 2 | 38 | 4 | 0.46714 | 7 | 30 | 7980 | 4.6423 | 10.8136 | 19522.6754 | 0.33432 | 14227.9312 | 485.1836 | 63353.7366 | 3.2451 | 0.003876 | 20.3651 | 1.854
1168 | 0.4375 | 0.049 | 1.25 | 1.4434 | 2 | 34 | 3 | 0.63495 | 6 | 42 | 7140 | 3.4222 | 11.915 | 11022.8532 | 0.36143 | 13458.9809 | 591.9145 | 51930.1207 | 4.7111 | 0.0029699 | 4.9925 | 1.0761
1169 | 0.375 | 0.083 | 1.25 | 1.4434 | 2 | 45 | 3 | 0.95262 | 5 | 37 | 8325 | 3.486 | 11.8107 | 10548.1319 | 0.31696 | 10116.8759 | 550.4219 | 55844.7898 | 5.2943 | 0.0021088 | 37.1335 | 0.79037
1170 | 0.3125 | 0.083 | 1.2507 | 1.4442 | 2 | 26 | 3 | 0.73619 | 10 | 34 | 4420 | 4.007 | 5.3637 | 9486.5362 | 0.69252 | 18420.3724 | 861.8084 | 35667.0827 | 3.7598 | 0.016308 | 1306.5403 | 1.2673
1171 | 0.5 | 0.049 | 1.25 | 1.4434 | 2 | 38 | 3 | 0.65776 | 4 | 33 | 6270 | 2.9915 | 11.8949 | 6769.8449 | 0.39351 | 16746.9717 | 590.6098 | 52044.8418 | 7.6877 | 0.0021755 | 1.7161 | 0.838
1172 | 0.3125 | 0.035 | 1.4269 | 1.6476 | 3 | 34 | 3 | 0.92926 | 4 | 29 | 7395 | 3.6415 | 6.7242 | 6372.5525 | 0.42799 | 11384.1612 | 754.7904 | 40724.1438 | 6.3906 | 0.0037221 | 18.3767 | 0.89147
1173 | 0.3125 | 0.049 | 1.2557 | 1.4499 | 3 | 27 | 2 | 0.42336 | 10 | 23 | 2794.5 | 3.3908 | 3.7749 | 4638.3946 | 1.2602 | 33520.8136 | 1304.8173 | 23557.469 | 5.0788 | 0.045182 | 370.3523 | 1.272
1174 | 0.4375 | 0.049 | 1.25 | 1.4434 | 3 | 23 | 3 | 0.6014 | 6 | 48 | 8280 | 4.3552 | 9.3828 | 15141.8531 | 0.38934 | 14498.536 | 616.8503 | 49830.8818 | 3.2909 | 0.0050358 | 4.5379 | 1.5762
1175 | 0.3125 | 0.035 | 1.25 | 1.4434 | 2 | 36 | 2 | 0.89191 | 7 | 39 | 4212 | 3.0471 | 8.3831 | 5579.1382 | 0.50065 | 13316.7729 | 825.0022 | 37258.318 | 6.6781 | 0.004449 | 77.8725 | 0.63162
1176 | 0.3125 | 0.083 | 1.25 | 1.4434 | 2 | 24 | 7 | 0.74428 | 6 | 44 | 13728 | 4.9743 | 6.4332 | 20851.4916 | 0.49092 | 13057.9423 | 726.6266 | 42302.5991 | 2.0288 | 0.012923 | 119.5839 | 1.7429
1177 | 0.375 | 0.01 | 1.25 | 1.4434 | 2 | 40 | 3 | 0.55842 | 9 | 42 | 8400 | 3.8406 | 11.9632 | 17616.295 | 0.34069 | 10874.3012 | 640.2492 | 48009.7344 | 2.7253 | 0.0042727 | 4.7791 | 1.3619
1178 | 0.3125 | 0.035 | 1.25 | 1.4434 | 2 | 39 | 6 | 0.73567 | 7 | 35 | 15015 | 4.9571 | 8.1248 | 26465.5792 | 0.38779 | 10314.7801 | 713.317 | 43091.9102 | 1.6282 | 0.0087771 | 10.5926 | 1.7429
1179 | 0.3125 | 0.049 | 1.25 | 1.4434 | 2 | 26 | 2 | 0.41895 | 8 | 40 | 3120 | 2.2599 | 6.3067 | 3028.652 | 1.0432 | 27747.093 | 1183.8742 | 25964.0709 | 8.5728 | 0.017435 | 177.3249 | 0.711
1180 | 0.375 | 0.02 | 1.25 | 1.4434 | 2 | 36 | 7 | 0.37207 | 4 | 39 | 18252 | 3.5631 | 10.0363 | 14781.2205 | 0.46792 | 14935.5461 | 758.653 | 40516.8001 | 2.7411 | 0.0074654 | 0.61347 | 1.4095
1181 | 0.1875 | 0.02 | 1.479 | 1.7078 | 3 | 56 | 4 | 0.5223 | 4 | 47 | 27636 | 2.549 | 11.036 | 9336.3096 | 0.37844 | 6039.7016 | 878.5236 | 34988.4644 | 3.7476 | 0.004473 | 12.301 | 0.75222
1182 | 0.28125 | 0.028 | 1.4583 | 1.6839 | 4 | 21 | 2 | 0.66536 | 4 | 25 | 3150 | 2.8162 | 3.383 | 1841.9964 | 1.1023 | 26388.2136 | 1352.7183 | 22723.2763 | 12.3362 | 0.016391 | 92.1788 | 0.74272
1183 | 0.3125 | 0.065 | 1.7128 | 1.9777 | 3 | 21 | 3 | 0.85319 | 6 | 20 | 3150 | 4.7949 | 3.5136 | 4812.9626 | 0.55327 | 14716.4242 | 813.5402 | 37783.248 | 7.8503 | 0.0077128 | 597.2242 | 1.5443
1184 | 0.3125 | 0.028 | 1.7759 | 2.0506 | 2 | 31 | 2 | 0.57675 | 8 | 24 | 2232 | 3.1098 | 6.3224 | 2981.8536 | 0.44981 | 11964.5621 | 787.8955 | 39013.0345 | 13.0835 | 0.0031426 | 189.5005 | 0.97816
1185 | 0.28125 | 0.028 | 1.4176 | 1.6369 | 2 | 56 | 6 | 0.91467 | 4 | 20 | 12320 | 3.9257 | 6.7252 | 9998.0044 | 0.41149 | 9850.6883 | 777.5408 | 39532.5802 | 3.954 | 0.0048667 | 10.9752 | 1.0482
1186 | 0.375 | 0.065 | 1.25 | 1.4434 | 2 | 32 | 2 | 0.9617 | 5 | 47 | 4512 | 3.0279 | 10.8027 | 5250.397 | 0.37872 | 12088.2223 | 626.1594 | 49090.0482 | 9.3498 | 0.0018824 | 47.9251 | 0.55225
1187 | 0.375 | 0.083 | 1.25 | 1.4434 | 4 | 32 | 2 | 0.96054 | 4 | 38 | 7296 | 3.5971 | 8.7341 | 7569.6264 | 0.42029 | 13415.2916 | 638.0621 | 48174.2944 | 6.3642 | 0.003574 | 38.5467 | 0.838
1188 | 0.1875 | 0.049 | 1.8231 | 2.1052 | 2 | 55 | 3 | 0.57441 | 4 | 22 | 6050 | 2.1344 | 6.2419 | 1867.3004 | 0.57692 | 9207.2451 | 1019.4723 | 30151.081 | 16.1469 | 0.0043073 | 1900.702 | 0.49277
1189 | 0.25 | 0.028 | 1.3385 | 1.5456 | 3 | 58 | 2 | 0.69615 | 9 | 36 | 9396 | 3.3802 | 10.5311 | 12646.698 | 0.34973 | 7441.931 | 741.486 | 41454.8498 | 3.2779 | 0.004722 | 68.0496 | 0.99396
1190 | 0.375 | 0.02 | 1.25 | 1.4434 | 3 | 34 | 3 | 0.27097 | 8 | 49 | 12495 | 4.1229 | 11.936 | 21917.995 | 0.36353 | 11603.4886 | 655.895 | 46864.4988 | 2.1382 | 0.0063366 | 2.6005 | 1.7905
1191 | 0.5 | 0.083 | 1.25 | 1.4434 | 4 | 21 | 3 | 0.89299 | 2 | 50 | 10500 | 3.462 | 10.232 | 6906.9065 | 0.37785 | 16080.852 | 549.2219 | 55966.8058 | 8.103 | 0.0020338 | 1.011 | 0.838
1192 | 0.375 | 0.083 | 1.25 | 1.4434 | 2 | 38 | 5 | 0.79679 | 5 | 42 | 14364 | 4.1268 | 11.3857 | 19311.0492 | 0.31039 | 9907.2453 | 543.9942 | 56504.6305 | 2.926 | 0.003396 | 14.8349 | 1.2666
1193 | 0.4375 | 0.049 | 1.25 | 1.4434 | 3 | 25 | 2 | 0.49296 | 3 | 34 | 3825 | 2.1381 | 7.1915 | 1965.8143 | 0.90269 | 33614.9142 | 977.5308 | 31444.7297 | 15.9958 | 0.0069812 | 5.0993 | 0.57606
1194 | 0.21875 | 0.035 | 1.25 | 1.4434 | 4 | 46 | 2 | 0.6509 | 10 | 50 | 13800 | 3.6763 | 9.5732 | 18836.2205 | 0.42619 | 7935.2669 | 858.2127 | 35816.5189 | 1.9015 | 0.011084 | 141.3696 | 1.1872
1195 | 0.5 | 0.028 | 1.25 | 1.4434 | 2 | 24 | 2 | 0.96206 | 8 | 47 | 3384 | 4.1081 | 10.9104 | 10234.6066 | 0.30775 | 13097.1662 | 527.7058 | 58248.7334 | 5.6914 | 0.0019326 | 9.0269 | 1.092
1196 | 0.25 | 0.02 | 1.2636 | 1.4591 | 2 | 23 | 7 | 0.54922 | 8 | 28 | 8372 | 4.8451 | 3.197 | 12474.0288 | 1.0549 | 22448.2696 | 1411.3172 | 21779.7908 | 1.746 | 0.065637 | 63.3735 | 1.8733
1197 | 0.3125 | 0.065 | 1.25 | 1.4434 | 2 | 22 | 5 | 0.83661 | 8 | 37 | 7326 | 5.0002 | 4.9859 | 15320.0893 | 0.61454 | 16346.0221 | 857.5827 | 35842.8328 | 2.3396 | 0.017832 | 177.4364 | 1.6635
1198 | 0.25 | 0.02 | 1.6149 | 1.8647 | 4 | 56 | 3 | 0.57445 | 3 | 29 | 16240 | 2.7775 | 9.8734 | 5994.4285 | 0.34465 | 7333.9196 | 745.109 | 41253.285 | 6.8819 | 0.0025046 | 4.7977 | 0.81432
1199 | 0.28125 | 0.028 | 1.25 | 1.4434 | 3 | 20 | 4 | 0.73493 | 2 | 42 | 8820 | 2.4791 | 4.6732 | 2455.7171 | 1.1134 | 26652.6385 | 1356.3929 | 22661.7177 | 9.2281 | 0.015064 | 6.8495 | 0.50462
1200 | 0.375 | 0.065 | 1.4412 | 1.6641 | 2 | 53 | 2 | 0.67363 | 10 | 20 | 3180 | 3.6956 | 8.6195 | 7537.7395 | 0.3565 | 11378.9781 | 606.3507 | 50693.7492 | 6.7253 | 0.0028262 | 183.8195 | 1.1742
1201 | 0.28125 | 0.028 | 1.3485 | 1.5571 | 2 | 37 | 4 | 0.83595 | 5 | 34 | 8806 | 3.3652 | 7.2877 | 7818.5154 | 0.47424 | 11352.8097 | 843.1685 | 36455.5758 | 4.6627 | 0.0055062 | 21.9043 | 0.84665
1202 | 0.375 | 0.01 | 1.25 | 1.4434 | 3 | 49 | 2 | 0.30924 | 7 | 34 | 7497 | 2.7707 | 11.7879 | 8360.263 | 0.50477 | 16111.7967 | 806.6531 | 38105.8403 | 4.558 | 0.0063475 | 3.1136 | 1.0761
1203 | 0.25 | 0.01 | 1.25 | 1.4434 | 4 | 41 | 3 | 0.79536 | 8 | 43 | 17630 | 4.7907 | 8.4054 | 28203.6545 | 0.37853 | 8054.808 | 800.0159 | 38421.9797 | 1.3623 | 0.010438 | 11.6309 | 1.6
1204 | 0.5 | 0.12 | 1.25 | 1.4434 | 3 | 27 | 3 | 0.64158 | 5 | 46 | 9315 | 4.2927 | 11.9431 | 16275.4711 | 0.30373 | 12926.1578 | 461.983 | 66535.3367 | 4.0881 | 0.0026596 | 11.0247 | 1.5048
1205 | 0.4375 | 0.049 | 1.25 | 1.4434 | 4 | 31 | 2 | 0.58522 | 4 | 45 | 8370 | 3.1004 | 11.6834 | 7841.2178 | 0.40534 | 15094.3186 | 630.8129 | 48727.9072 | 6.2143 | 0.0031894 | 2.2802 | 0.965
1206 | 0.3125 | 0.083 | 1.3841 | 1.5982 | 3 | 40 | 2 | 0.61685 | 7 | 27 | 4860 | 3.2314 | 7.1027 | 5950.0321 | 0.5233 | 13919.1359 | 751.3454 | 40910.8709 | 6.8757 | 0.006336 | 627.3965 | 0.99886
1207 | 0.1875 | 0.035 | 1.395 | 1.6108 | 2 | 51 | 6 | 0.90926 | 10 | 37 | 20757 | 5.1594 | 7.4907 | 34040.391 | 0.31452 | 5019.5989 | 765.6073 | 40148.7703 | 1.1794 | 0.0089659 | 295.2352 | 1.6704
1208 | 0.3125 | 0.028 | 1.25 | 1.4434 | 3 | 40 | 2 | 0.66074 | 8 | 50 | 9000 | 3.3785 | 11.8932 | 13255.0458 | 0.36223 | 9634.8163 | 694.6714 | 44248.5348 | 3.3382 | 0.0044848 | 16.8738 | 1.0285
1209 | 0.21875 | 0.035 | 1.37 | 1.5819 | 4 | 24 | 3 | 0.32338 | 9 | 41 | 9840 | 4.0872 | 4.6277 | 11495.0302 | 0.78285 | 14576.1979 | 1198.1132 | 25655.5001 | 2.2319 | 0.036401 | 222.1579 | 1.7202
1210 | 0.4375 | 0.049 | 1.25 | 1.4434 | 2 | 20 | 3 | 0.53331 | 8 | 28 | 2800 | 3.8856 | 4.7996 | 6083.1901 | 0.85609 | 31879.6374 | 951.1503 | 32316.8616 | 5.3125 | 0.016971 | 37.8593 | 1.4095
1211 | 0.28125 | 0.028 | 1.25 | 1.4434 | 3 | 49 | 5 | 0.83827 | 3 | 45 | 29767.5 | 3.4359 | 11.735 | 16094.8385 | 0.33711 | 8070.1763 | 693.3795 | 44330.9798 | 2.7544 | 0.003878 | 1.5265 | 0.87967
1212 | 0.28125 | 0.028 | 1.25 | 1.4434 | 3 | 44 | 3 | 0.44904 | 9 | 50 | 16500 | 3.9433 | 11.75 | 25344.9165 | 0.35599 | 8522.0017 | 715.6691 | 42950.2837 | 1.6946 | 0.0076365 | 12.3393 | 1.5226
1213 | 0.5 | 0.065 | 1.25 | 1.4434 | 2 | 31 | 2 | 0.65046 | 8 | 40 | 3720 | 3.4849 | 11.8518 | 8926.1864 | 0.35607 | 15153.8515 | 547.0508 | 56188.9148 | 6.2948 | 0.0024578 | 14.4913 | 1.092
1214 | 0.1875 | 0.035 | 1.6647 | 1.9222 | 2 | 34 | 4 | 0.70658 | 3 | 42 | 9996 | 2.3263 | 6.8546 | 2635.4627 | 0.50874 | 8119.2232 | 1000.0753 | 30735.8784 | 11.6624 | 0.0035136 | 176.4659 | 0.45655
1215 | 0.5 | 0.12 | 1.25 | 1.4434 | 3 | 32 | 3 | 0.4049 | 6 | 24 | 5760 | 4.3908 | 7.331 | 11264.2409 | 0.52958 | 22537.8582 | 609.5018 | 50431.6656 | 4.4771 | 0.0080559 | 29.2386 | 1.7905
1216 | 0.28125 | 0.028 | 1.4376 | 1.66 | 3 | 49 | 7 | 0.34674 | 4 | 22 | 21021 | 4.2961 | 6.5882 | 14790.3148 | 0.47464 | 11362.3686 | 842.6252 | 36479.0805 | 2.4664 | 0.010567 | 3.6759 | 1.8013
1217 | 0.375 | 0.083 | 1.25 | 1.4434 | 3 | 32 | 4 | 0.57024 | 2 | 48 | 16128 | 2.4355 | 11.0325 | 5421.7478 | 0.51345 | 16388.6546 | 706.1352 | 43530.183 | 8.0288 | 0.0037311 | 3.0172 | 0.6475
1218 | 0.375 | 0.01 | 1.25 | 1.4434 | 2 | 36 | 7 | 0.53053 | 2 | 46 | 21528 | 2.5466 | 11.8377 | 7301.1504 | 0.47366 | 15118.549 | 776.0338 | 39609.3476 | 5.4251 | 0.0038086 | 0.14567 | 0.74275
1219 | 0.21875 | 0.035 | 1.5711 | 1.8142 | 3 | 53 | 2 | 0.80132 | 7 | 37 | 8824.5 | 3.2212 | 10.181 | 8170.22 | 0.2817 | 5245.0691 | 680.7112 | 45155.9954 | 5.5269 | 0.0021452 | 214.2384 | 0.80929
1220 | 0.28125 | 0.028 | 1.25 | 1.4434 | 2 | 26 | 6 | 0.55328 | 6 | 42 | 12012 | 3.8303 | 5.9724 | 12543.3648 | 0.69266 | 16581.6603 | 1042.9173 | 29473.2797 | 2.3497 | 0.02029 | 14.7759 | 1.3619
1221 | 0.1875 | 0.028 | 1.4174 | 1.6367 | 2 | 35 | 3 | 0.58446 | 10 | 43 | 7525 | 2.941 | 6.162 | 7268.4709 | 0.63671 | 10161.4515 | 1156.4551 | 26579.6688 | 3.6568 | 0.014415 | 628.5389 | 0.88604
1222 | 0.5 | 0.028 | 1.25 | 1.4434 | 2 | 34 | 3 | 0.86612 | 6 | 37 | 6290 | 4.1702 | 11.9802 | 13960.8057 | 0.28537 | 12144.7244 | 504.6396 | 60911.1731 | 4.363 | 0.0019206 | 2.1798 | 1.219
1223 | 0.25 | 0.083 | 1.25 | 1.4434 | 4 | 55 | 7 | 0.66664 | 3 | 43 | 61490 | 4.1523 | 11.1642 | 31709.5119 | 0.33026 | 7027.7408 | 627.6616 | 48972.5582 | 1.5444 | 0.0072843 | 50.0946 | 1.4095
1224 | 0.1875 | 0.035 | 1.3371 | 1.544 | 3 | 44 | 4 | 0.45496 | 9 | 43 | 19866 | 3.8129 | 7.2432 | 19845.4059 | 0.51879 | 8279.5033 | 1009.9661 | 30434.8754 | 1.5336 | 0.020079 | 194.5327 | 1.4515
1225 | 0.25 | 0.02 | 1.25 | 1.4434 | 3 | 46 | 3 | 0.88871 | 10 | 50 | 17250 | 4.7869 | 10.9194 | 35483.3286 | 0.2828 | 6017.7329 | 664.3676 | 46266.8476 | 1.3039 | 0.0060158 | 24.0124 | 1.5048
1226 | 0.4375 | 0.049 | 1.2671 | 1.4631 | 4 | 60 | 4 | 0.61177 | 4 | 21 | 17640 | 4.9801 | 10.4766 | 24004.2364 | 0.30034 | 11184.1814 | 532.9931 | 57670.9004 | 2.4025 | 0.0038363 | 0.88061 | 1.8783
1227 | 0.25 | 0.01 | 1.2733 | 1.4703 | 3 | 46 | 3 | 0.93556 | 10 | 41 | 14145 | 4.934 | 9.1187 | 30163.3227 | 0.31362 | 6673.5529 | 716.4204 | 42905.2427 | 1.4224 | 0.0069999 | 22.9461 | 1.5314
1228 | 0.5 | 0.02 | 1.25 | 1.4434 | 2 | 22 | 7 | 0.60361 | 3 | 29 | 8294 | 4.0262 | 6.2003 | 8161.0384 | 0.62488 | 26593.7788 | 801.0285 | 38373.4087 | 4.702 | 0.0083092 | 0.49828 | 1.4095
1229 | 0.5 | 0.065 | 1.3183 | 1.5223 | 4 | 29 | 3 | 0.25901 | 4 | 20 | 5800 | 3.8846 | 5.8598 | 6401.327 | 0.70103 | 29834.9002 | 787.2078 | 39047.1136 | 6.0998 | 0.010943 | 3.0008 | 1.6833
1230 | 0.21875 | 0.035 | 1.2695 | 1.4659 | 4 | 43 | 4 | 0.95342 | 7 | 37 | 22274 | 5.2188 | 6.7408 | 30463.0084 | 0.40904 | 7616.0771 | 838.4006 | 36662.8939 | 1.2035 | 0.014234 | 60.1847 | 1.656
1231 | 0.5 | 0.049 | 1.25 | 1.4434 | 2 | 24 | 2 | 0.99923 | 8 | 31 | 2232 | 4.1825 | 7.1962 | 6916.8984 | 0.45536 | 19379.2558 | 642.066 | 47873.8852 | 6.9213 | 0.0037011 | 31.5958 | 1.092
1232 | 0.5 | 0.065 | 1.25 | 1.4434 | 3 | 31 | 4 | 0.95493 | 4 | 32 | 10416 | 5.1099 | 9.4814 | 18329.601 | 0.30345 | 12914.3935 | 500.0852 | 61465.9147 | 3.3534 | 0.0028327 | 1.682 | 1.6
1233 | 0.21875 | 0.035 | 1.5549 | 1.7955 | 3 | 47 | 5 | 0.43211 | 7 | 20 | 12690 | 4.6448 | 4.8485 | 13417.9915 | 0.52545 | 9783.5536 | 963.7461 | 31894.4919 | 2.377 | 0.015793 | 127.2923 | 1.8903
1234 | 0.1875 | 0.035 | 1.6265 | 1.8781 | 4 | 32 | 2 | 0.67835 | 4 | 41 | 7872 | 2.5002 | 6.1741 | 2854.2547 | 0.56278 | 8981.6767 | 1057.1383 | 29076.7943 | 10.1872 | 0.0056172 | 373.6515 | 0.57176
1235 | 0.28125 | 0.028 | 1.4536 | 1.6785 | 3 | 60 | 3 | 0.3763 | 8 | 28 | 12600 | 3.8953 | 10.3241 | 16516.345 | 0.3192 | 7641.3073 | 672.5594 | 45703.3145 | 2.7672 | 0.0045878 | 17.0302 | 1.5713
1236 | 0.28125 | 0.028 | 1.4268 | 1.6475 | 2 | 59 | 6 | 0.74133 | 7 | 32 | 20768 | 5.0594 | 11.3946 | 33527.4834 | 0.2114 | 5060.6144 | 530.2515 | 57969.0834 | 1.729 | 0.0027259 | 8.6173 | 1.7884
1237 | 0.3125 | 0.035 | 1.3646 | 1.5757 | 3 | 28 | 4 | 0.3651 | 7 | 26 | 7644 | 4.5215 | 4.7931 | 11007.1552 | 0.67881 | 18055.6737 | 975.9551 | 31495.498 | 2.8614 | 0.019945 | 28.9348 | 1.8957
1238 | 0.25 | 0.01 | 1.337 | 1.5438 | 2 | 44 | 3 | 0.86519 | 10 | 33 | 7260 | 3.9199 | 7.3778 | 12854.3505 | 0.42392 | 9020.5673 | 855.9009 | 35913.2604 | 2.7939 | 0.0072331 | 62.8841 | 1.0948
1239 | 0.375 | 0.028 | 1.25 | 1.4434 | 3 | 29 | 5 | 0.61094 | 4 | 32 | 12528 | 4.2314 | 6.6951 | 12844.9336 | 0.55555 | 17732.3349 | 825.8496 | 37220.0876 | 2.8976 | 0.010634 | 1.9114 | 1.5047
1240 | 0.5 | 0.12 | 1.25 | 1.4434 | 2 | 37 | 3 | 0.45569 | 4 | 26 | 4810 | 2.5874 | 9.1335 | 4218.8132 | 0.63101 | 26854.9187 | 662.9633 | 46364.8451 | 10.99 | 0.0048285 | 18.1442 | 0.838
1241 | 0.4375 | 0.049 | 1.25 | 1.4434 | 4 | 29 | 5 | 0.39541 | 3 | 45 | 23490 | 4.2766 | 10.9617 | 19582.5248 | 0.3644 | 13569.8763 | 593.7783 | 51767.1228 | 2.6435 | 0.0050171 | 0.32556 | 1.7429
1242 | 0.28125 | 0.028 | 1.4137 | 1.6324 | 2 | 28 | 2 | 0.57553 | 8 | 30 | 2520 | 2.5957 | 5.1627 | 2662.8512 | 0.83404 | 19966.2537 | 1160.4184 | 26488.8869 | 9.9476 | 0.010607 | 249.7718 | 0.72234
1243 | 0.25 | 0.028 | 1.2596 | 1.4545 | 4 | 27 | 2 | 0.69774 | 9 | 21 | 3402 | 3.8511 | 2.7783 | 5033.7688 | 1.3796 | 29357.2142 | 1594.1985 | 19281.2829 | 3.8304 | 0.06704 | 468.3737 | 1.2278
1244 | 0.3125 | 0.065 | 1.382 | 1.5958 | 4 | 27 | 2 | 0.81919 | 6 | 26 | 4212 | 3.8966 | 4.6887 | 5479.0909 | 0.64452 | 17143.5228 | 879.7747 | 34938.7092 | 6.3767 | 0.010275 | 300.1061 | 1.1291
1245 | 0.5 | 0.02 | 1.25 | 1.4434 | 4 | 22 | 6 | 0.51656 | 2 | 39 | 18876 | 4.2331 | 8.3384 | 12459.8444 | 0.46176 | 19651.7361 | 672.1255 | 45732.8161 | 3.6704 | 0.0056832 | 0.078082 | 1.6
1246 | 0.25 | 0.02 | 1.3287 | 1.5343 | 3 | 56 | 2 | 0.93509 | 8 | 38 | 9576 | 3.6422 | 10.6653 | 13232.8428 | 0.30322 | 6452.2105 | 692.1983 | 44406.6293 | 3.3558 | 0.0033368 | 46.1797 | 0.88599
1247 | 0.1875 | 0.02 | 1.4589 | 1.6846 | 4 | 39 | 4 | 0.44674 | 2 | 21 | 11466 | 1.9348 | 3.4326 | 1524.3176 | 1.5857 | 25306.18 | 1966.0964 | 15634.1226 | 10.2565 | 0.034276 | 23.3282 | 0.52067
1248 | 0.3125 | 0.028 | 1.7654 | 2.0386 | 3 | 20 | 3 | 0.93996 | 5 | 20 | 3000 | 4.5543 | 3.458 | 3780.4185 | 0.55135 | 14665.3241 | 883.962 | 34773.2076 | 9.1982 | 0.0063455 | 104.5132 | 1.3372
1249 | 0.3125 | 0.065 | 1.3915 | 1.6068 | 2 | 25 | 6 | 0.8435 | 5 | 27 | 7425 | 4.4898 | 4.5575 | 8982.2493 | 0.58813 | 15643.7787 | 838.3708 | 36664.1979 | 4.0819 | 0.010917 | 100.192 | 1.4014
1250 | 0.1875 | 0.02 | 1.2683 | 1.4644 | 4 | 25 | 3 | 0.78273 | 10 | 44 | 11000 | 4.6167 | 4.1214 | 15982.1873 | 0.78514 | 12530.2821 | 1332.1131 | 23074.7622 | 1.4438 | 0.047148 | 274.6964 | 1.5256
1251 | 0.4375 | 0.049 | 1.25 | 1.4434 | 2 | 34 | 3 | 0.71945 | 9 | 42 | 7140 | 4.5913 | 11.915 | 21249.6252 | 0.28122 | 10472.3991 | 514.1474 | 59784.7856 | 2.8135 | 0.0029512 | 9.6245 | 1.5762
1252 | 0.21875 | 0.035 | 1.257 | 1.4515 | 4 | 23 | 6 | 0.75173 | 3 | 46 | 23276 | 3.6669 | 4.5898 | 9899.3236 | 0.85776 | 15970.8946 | 1256.6107 | 24461.1896 | 2.471 | 0.031325 | 17.3044 | 1.0817
1253 | 0.21875 | 0.035 | 1.4043 | 1.6215 | 4 | 39 | 4 | 0.61134 | 6 | 33 | 18018 | 4.3709 | 6.0454 | 16580.4855 | 0.48169 | 8968.7214 | 918.1972 | 33476.6786 | 2.019 | 0.013965 | 59.1251 | 1.5741
1254 | 0.25 | 0.083 | 1.25 | 1.4434 | 3 | 20 | 5 | 0.44827 | 4 | 44 | 11880 | 2.9535 | 4.3664 | 5733.1032 | 1.2263 | 26094.6048 | 1152.6255 | 26667.98 | 4.6516 | 0.045963 | 889.9129 | 1.0285
1255 | 0.1875 | 0.049 | 1.2779 | 1.4755 | 4 | 48 | 4 | 0.92962 | 8 | 45 | 30240 | 5.1272 | 7.8826 | 39722.0553 | 0.35204 | 5618.3269 | 784.3156 | 39191.1013 | 0.98663 | 0.013171 | 444.2219 | 1.634
1256 | 0.28125 | 0.028 | 1.2668 | 1.4628 | 3 | 54 | 4 | 0.25144 | 2 | 37 | 20979 | 1.5237 | 10.7435 | 2997.5512 | 0.90089 | 21566.4096 | 1205.5638 | 25496.9439 | 8.5059 | 0.010356 | 0.74913 | 0.51038
1257 | 0.375 | 0.083 | 1.25 | 1.4434 | 4 | 39 | 3 | 0.49398 | 5 | 43 | 16770 | 3.9975 | 11.9524 | 19648.9989 | 0.33917 | 10825.8368 | 569.9248 | 53933.7652 | 2.7449 | 0.0047129 | 9.8096 | 1.5047
1258 | 0.28125 | 0.028 | 1.3741 | 1.5866 | 2 | 37 | 2 | 0.4195 | 8 | 32 | 3552 | 2.2475 | 6.9874 | 3091.8577 | 0.78089 | 18693.7382 | 1117.7874 | 27499.1404 | 8.8941 | 0.0098565 | 110.3699 | 0.70423
1259 | 0.3125 | 0.035 | 1.3812 | 1.5949 | 2 | 46 | 3 | 0.3108 | 8 | 28 | 6440 | 2.8786 | 8.4139 | 7063.4912 | 0.5647 | 15020.4146 | 881.6341 | 34865.0234 | 4.9359 | 0.0082431 | 29.9893 | 1.1285
1260 | 0.28125 | 0.028 | 1.4415 | 1.6644 | 3 | 48 | 5 | 0.32728 | 6 | 31 | 20088 | 4.5136 | 9.1237 | 21959.4123 | 0.32961 | 7890.6325 | 684.7293 | 44891.0155 | 2.0443 | 0.0061379 | 6.1901 | 1.9295
1261 | 0.3125 | 0.083 | 1.3645 | 1.5756 | 3 | 36 | 3 | 0.59908 | 7 | 28 | 7560 | 4.0795 | 6.5623 | 10940.0309 | 0.49166 | 13077.6389 | 727.8418 | 42231.9667 | 3.8603 | 0.0087365 | 333.3613 | 1.4407
1262 | 0.21875 | 0.035 | 1.2568 | 1.4512 | 3 | 36 | 3 | 0.25549 | 10 | 48 | 12960 | 3.1769 | 7.3042 | 13104.8066 | 0.748 | 13927.2868 | 1168.4816 | 26306.0988 | 2.0074 | 0.031233 | 117.2174 | 1.3329
1263 | 0.3125 | 0.049 | 1.3948 | 1.6105 | 4 | 32 | 2 | 0.69041 | 7 | 24 | 4608 | 4.0127 | 5.1343 | 6814.5542 | 0.59331 | 15781.5052 | 878.0744 | 35006.3645 | 5.137 | 0.010306 | 133.3084 | 1.316
1264 | 0.21875 | 0.035 | 1.3184 | 1.5224 | 2 | 36 | 2 | 0.87478 | 6 | 27 | 2916 | 2.6048 | 4.3061 | 2088.877 | 0.97283 | 18113.3399 | 1349.3135 | 22780.6155 | 10.9057 | 0.0122 | 1233.2796 | 0.42762
1265 | 0.375 | 0.028 | 1.25 | 1.4434 | 3 | 23 | 2 | 0.67473 | 8 | 40 | 4140 | 3.7875 | 6.7191 | 7997.0058 | 0.58976 | 18824.3056 | 856.0637 | 35906.4299 | 4.49 | 0.0094006 | 26.1476 | 1.219
1266 | 0.375 | 0.02 | 1.25 | 1.4434 | 4 | 44 | 3 | 0.92069 | 4 | 29 | 12760 | 4.2794 | 9.0577 | 14684.2044 | 0.36411 | 11621.8969 | 656.4822 | 46822.5802 | 3.1886 | 0.0042354 | 1.6436 | 1.219
1267 | 0.5 | 0.028 | 1.25 | 1.4434 | 2 | 29 | 3 | 0.91425 | 8 | 42 | 6090 | 5.0285 | 11.6744 | 20937.033 | 0.25247 | 10744.5348 | 470.0722 | 65390.3648 | 3.1232 | 0.0020947 | 3.577 | 1.6
1268 | 0.25 | 0.01 | 1.324 | 1.5288 | 3 | 34 | 7 | 0.59373 | 5 | 40 | 26520 | 4.8705 | 6.9154 | 25171.5886 | 0.4313 | 9177.6991 | 863.3281 | 35604.3004 | 1.4145 | 0.013193 | 3.3468 | 1.8415
1269 | 0.1875 | 0.028 | 1.325 | 1.53 | 3 | 52 | 6 | 0.77553 | 7 | 41 | 35178 | 4.8835 | 8.0398 | 37238.4047 | 0.34802 | 5554.2535 | 823.0456 | 37346.8885 | 1.0029 | 0.012114 | 43.4527 | 1.6662
1270 | 0.3125 | 0.083 | 1.25 | 1.4434 | 3 | 20 | 5 | 0.69187 | 2 | 35 | 9450 | 2.7264 | 4.3154 | 3042.7605 | 1.1553 | 30729.3048 | 1091.7026 | 28156.1963 | 9.2535 | 0.019502 | 49.6003 | 0.67131
1271 | 0.28125 | 0.028 | 1.25 | 1.4434 | 2 | 23 | 3 | 0.2835 | 5 | 49 | 5635 | 1.7906 | 6.2099 | 2341.665 | 1.3987 | 33482.6928 | 1537.1472 | 19996.9096 | 8.5396 | 0.027961 | 22.8831 | 0.61178
1272 | 0.28125 | 0.028 | 1.2925 | 1.4924 | 2 | 42 | 5 | 0.32564 | 5 | 35 | 13230 | 2.6499 | 8.1278 | 7698.3545 | 0.70276 | 16823.5001 | 1051.2105 | 29240.7575 | 3.7983 | 0.013909 | 6.9292 | 0.99931
1273 | 0.28125 | 0.028 | 1.7164 | 1.982 | 2 | 40 | 6 | 0.46055 | 2 | 25 | 11000 | 2.2502 | 7.3313 | 2459.5644 | 0.53864 | 12894.4759 | 905.783 | 33935.4933 | 13.7974 | 0.0033535 | 3.7031 | 0.66457
1274 | 0.4375 | 0.049 | 1.345 | 1.5531 | 2 | 21 | 3 | 0.39522 | 10 | 21 | 2205 | 4.5296 | 4.0498 | 6432.9081 | 0.81302 | 30275.6568 | 925.8475 | 33200.0618 | 5.161 | 0.017911 | 78.3508 | 1.8696
1275 | 0.25 | 0.035 | 1.4994 | 1.7314 | 3 | 48 | 4 | 0.58249 | 8 | 23 | 11592 | 4.9732 | 6.2643 | 17837.3077 | 0.3823 | 8135.0264 | 769.3006 | 39956.0236 | 2.24 | 0.0081492 | 76.4281 | 1.9041
1276 | 0.21875 | 0.035 | 1.3963 | 1.6123 | 2 | 34 | 4 | 0.54014 | 5 | 37 | 8806 | 2.4735 | 5.9114 | 4290.3839 | 0.78451 | 14607.0332 | 1199.7197 | 25621.146 | 5.9718 | 0.013184 | 113.1655 | 0.69664
1277 | 0.1875 | 0.035 | 1.5165 | 1.7511 | 3 | 41 | 5 | 0.86268 | 3 | 30 | 16605 | 3.1774 | 5.3438 | 5739.8707 | 0.55586 | 8871.2596 | 1048.9697 | 29303.2224 | 5.1052 | 0.0078354 | 92.8275 | 0.72599
1278 | 0.4375 | 0.049 | 1.25 | 1.4434 | 4 | 41 | 4 | 0.59266 | 3 | 27 | 15498 | 4.0043 | 9.1754 | 13231.7112 | 0.42359 | 15774.0029 | 645.8735 | 47591.6628 | 3.5968 | 0.0051458 | 0.69471 | 1.4095
1279 | 0.4375 | 0.049 | 1.25 | 1.4434 | 3 | 28 | 3 | 0.28654 | 2 | 50 | 10500 | 1.7252 | 11.7786 | 2646.6912 | 0.74805 | 27856.2142 | 881.7632 | 34859.9171 | 13.1711 | 0.0050375 | 0.40949 | 0.57606
1280 | 0.28125 | 0.028 | 1.25 | 1.4434 | 3 | 53 | 5 | 0.93681 | 6 | 39 | 27904.5 | 5.2403 | 10.9746 | 41988.6275 | 0.25883 | 6196.1796 | 595.8568 | 51586.5471 | 1.2286 | 0.0049936 | 4.7617 | 1.6833
1281 | 0.21875 | 0.035 | 1.5078 | 1.7411 | 4 | 58 | 2 | 0.71292 | 2 | 32 | 11136 | 2.114 | 9.2282 | 2161.7188 | 0.44632 | 8310.1021 | 880.7337 | 34900.6679 | 16.1449 | 0.0018353 | 29.5498 | 0.34409
1282 | 0.3125 | 0.083 | 1.25 | 1.4434 | 4 | 38 | 4 | 0.50503 | 4 | 40 | 21280 | 3.7021 | 9.0563 | 15710.8662 | 0.47478 | 12628.5336 | 714.1776 | 43039.9831 | 2.7395 | 0.0093197 | 26.537 | 1.346
1283 | 0.3125 | 0.049 | 1.2686 | 1.4649 | 3 | 41 | 3 | 0.63877 | 9 | 28 | 8610 | 4.6921 | 6.9208 | 18119.3995 | 0.47417 | 12612.3585 | 776.8753 | 39566.4459 | 2.1837 | 0.011577 | 61.5087 | 1.7073
1284 | 0.375 | 0.02 | 1.25 | 1.4434 | 2 | 34 | 6 | 0.8927 | 4 | 49 | 18326 | 4.2234 | 11.936 | 20703.8303 | 0.28222 | 9008.2438 | 565.9308 | 54314.3984 | 2.6234 | 0.0027888 | 0.84971 | 1.219
1285 | 0.28125 | 0.028 | 1.2644 | 1.46 | 4 | 27 | 6 | 0.67948 | 2 | 37 | 21978 | 3.2452 | 5.5138 | 7134.6016 | 0.78353 | 18756.9167 | 1115.9398 | 27544.6699 | 3.8607 | 0.01641 | 1.5672 | 0.94314
1286 | 0.5 | 0.12 | 1.25 | 1.4434 | 4 | 43 | 4 | 0.98147 | 3 | 29 | 17458 | 5.1629 | 11.7821 | 23389.8658 | 0.23989 | 10209.4738 | 408.7803 | 75194.9041 | 3.2148 | 0.0019265 | 2.7594 | 1.6
1287 | 0.1875 | 0.035 | 1.3828 | 1.5968 | 4 | 21 | 2 | 0.97262 | 8 | 46 | 5796 | 3.7832 | 3.9859 | 6242.4766 | 0.74549 | 11897.5527 | 1231.29 | 24964.219 | 3.9991 | 0.020699 | 1932.6753 | 0.91897
1288 | 0.1875 | 0.02 | 1.3368 | 1.5436 | 4 | 58 | 5 | 0.56482 | 4 | 40 | 41760 | 3.3189 | 8.7946 | 17463.9183 | 0.45191 | 7212.1776 | 972.2705 | 31614.8576 | 1.8103 | 0.011823 | 7.3268 | 1.0946
1289 | 0.4375 | 0.049 | 1.25 | 1.4434 | 2 | 30 | 3 | 0.91272 | 2 | 36 | 5400 | 2.6442 | 9.058 | 2647.1326 | 0.49976 | 18610.4956 | 708.8524 | 43363.3218 | 16.3812 | 0.001694 | 2.6155 | 0.40937
1290 | 0.1875 | 0.035 | 1.3546 | 1.5642 | 2 | 47 | 6 | 0.86699 | 7 | 30 | 15510 | 4.0536 | 5.4535 | 14767.6409 | 0.54852 | 8754.0731 | 1041.4841 | 29513.8375 | 1.9985 | 0.016828 | 288.9961 | 1.1598
1291 | 0.28125 | 0.028 | 1.25 | 1.4434 | 2 | 25 | 3 | 0.63694 | 9 | 50 | 6250 | 3.3547 | 6.8522 | 9178.401 | 0.64446 | 15427.6825 | 1002.8652 | 30650.374 | 3.3394 | 0.013502 | 67.0977 | 1.0404
1292 | 0.1875 | 0.035 | 1.9909 | 2.2989 | 2 | 39 | 3 | 0.52905 | 4 | 31 | 6045 | 2.1203 | 6.881 | 1806.2372 | 0.50378 | 8040.0672 | 995.3972 | 30880.3291 | 17.0965 | 0.0032662 | 496.7881 | 0.53112
1293 | 0.28125 | 0.028 | 1.25 | 1.4434 | 3 | 38 | 2 | 0.37525 | 7 | 48 | 8208 | 2.4027 | 9.7952 | 6386.7759 | 0.65694 | 15726.6569 | 1013.1833 | 30338.2355 | 4.7502 | 0.010841 | 21.779 | 0.82609
1294 | 0.375 | 0.01 | 1.2665 | 1.4624 | 4 | 35 | 3 | 0.26595 | 6 | 28 | 9800 | 4.1581 | 7.1045 | 12962.4279 | 0.58987 | 18827.7917 | 883.2004 | 34803.1907 | 2.6849 | 0.013909 | 2.2898 | 1.8131
1295 | 0.3125 | 0.083 | 1.375 | 1.5877 | 4 | 35 | 2 | 0.32707 | 5 | 26 | 5460 | 2.5523 | 5.9757 | 3428.8181 | 0.87735 | 23336.5365 | 963.6861 | 31896.4789 | 9.3025 | 0.014534 | 260.6002 | 0.94909
1296 | 0.28125 | 0.028 | 1.25 | 1.4434 | 3 | 22 | 7 | 0.40703 | 3 | 38 | 16302 | 3.2163 | 4.62 | 6948.7633 | 1.1008 | 26353.1016 | 1346.2529 | 22832.4051 | 3.2858 | 0.038782 | 3.4985 | 1.2011
1297 | 0.21875 | 0.035 | 1.4599 | 1.6857 | 4 | 47 | 2 | 0.81941 | 5 | 24 | 6768 | 3.0886 | 5.4669 | 4386.4125 | 0.59196 | 11021.7866 | 1029.9113 | 29845.4748 | 6.8041 | 0.0077172 | 242.0889 | 0.72491
1298 | 0.4375 | 0.049 | 1.25 | 1.4434 | 2 | 20 | 5 | 0.76618 | 4 | 35 | 6300 | 3.9069 | 5.9995 | 7516.5725 | 0.62355 | 23220.2786 | 799.9074 | 38427.1875 | 5.1123 | 0.0081987 | 4.8278 | 1.1872
1299 | 0.25 | 0.035 | 1.5765 | 1.8204 | 4 | 59 | 3 | 0.37904 | 7 | 25 | 14750 | 4.2737 | 8.7446 | 16279.9504 | 0.31238 | 6647.193 | 686.3977 | 44781.9018 | 2.7507 | 0.0049681 | 35.6148 | 1.7578
1300 | 0.25 | 0.035 | 1.25 | 1.4434 | 4 | 50 | 4 | 0.8987 | 5 | 50 | 35000 | 4.4894 | 11.8359 | 34475.6022 | 0.27212 | 5790.5795 | 634.3741 | 48454.3592 | 1.4055 | 0.0050099 | 6.844 | 1.346
1301 | 0.375 | 0.035 | 1.25 | 1.4434 | 2 | 44 | 7 | 0.46462 | 5 | 38 | 21736 | 4.415 | 11.8687 | 27300.4782 | 0.31825 | 10158.0547 | 594.8255 | 51675.9851 | 1.8929 | 0.0049534 | 1.0929 | 1.7429
1302 | 0.375 | 0.083 | 1.25 | 1.4434 | 2 | 32 | 2 | 0.95491 | 9 | 45 | 4320 | 3.7763 | 10.343 | 10391.4903 | 0.34443 | 10993.8359 | 575.6318 | 53399.0493 | 5.1387 | 0.0029 | 230.0811 | 0.93325
1303 | 0.3125 | 0.065 | 1.4776 | 1.7062 | 3 | 27 | 4 | 0.65435 | 3 | 28 | 7938 | 3.1496 | 5.3929 | 4158.6867 | 0.62688 | 16674.3324 | 866.2639 | 35483.637 | 8.5324 | 0.0066765 | 38.471 | 0.92046
1304 | 0.28125 | 0.028 | 1.25 | 1.4434 | 2 | 26 | 4 | 0.48177 | 9 | 45 | 8190 | 3.6873 | 6.399 | 12085.1577 | 0.68624 | 16428.0629 | 1038.2204 | 29606.6165 | 2.4498 | 0.019979 | 41.4643 | 1.3619
1305 | 0.3125 | 0.028 | 1.25 | 1.4434 | 3 | 31 | 2 | 0.78615 | 3 | 42 | 5859 | 2.4387 | 7.825 | 2761.5189 | 0.64741 | 17220.4107 | 966.4353 | 31805.7439 | 11.5175 | 0.0043752 | 11.6695 | 0.43319
1306 | 0.375 | 0.065 | 1.2593 | 1.4541 | 2 | 22 | 6 | 0.75091 | 4 | 28 | 6776 | 3.9568 | 4.5438 | 6954.2742 | 0.80777 | 25783.1086 | 932.0349 | 32979.657 | 4.7424 | 0.015888 | 20.316 | 1.2275
1307 | 0.5 | 0.12 | 1.25 | 1.4434 | 2 | 29 | 5 | 0.68141 | 4 | 43 | 11223 | 4.0548 | 11.9524 | 15242.3248 | 0.31211 | 13282.9351 | 468.3234 | 65634.5443 | 4.3061 | 0.0024723 | 6.1419 | 1.346
1308 | 0.4375 | 0.049 | 1.25 | 1.4434 | 2 | 28 | 2 | 0.41076 | 9 | 50 | 4200 | 2.9738 | 11.7786 | 7867.2025 | 0.45299 | 16868.5418 | 671.7506 | 45758.3433 | 5.8163 | 0.0043138 | 15.7035 | 1.0761
1309 | 0.1875 | 0.035 | 1.32 | 1.5242 | 2 | 33 | 7 | 0.64673 | 10 | 47 | 20163 | 4.9659 | 5.941 | 29661.3102 | 0.49185 | 7849.6503 | 980.8955 | 31336.8673 | 1.0565 | 0.024236 | 278.9592 | 1.8362
1310 | 0.3125 | 0.035 | 1.3691 | 1.5809 | 2 | 39 | 3 | 0.51892 | 5 | 30 | 5850 | 2.4939 | 7.6192 | 4046.4526 | 0.62849 | 16717.1268 | 935.7766 | 32847.791 | 8.1177 | 0.0062329 | 22.4832 | 0.72805
1311 | 0.21875 | 0.035 | 1.2533 | 1.4472 | 3 | 37 | 3 | 0.94754 | 7 | 45 | 12487.5 | 3.802 | 7.0102 | 13654.4942 | 0.50736 | 9446.7645 | 945.3383 | 32515.5491 | 2.3813 | 0.011595 | 135.4931 | 0.95345
1312 | 0.5 | 0.02 | 1.25 | 1.4434 | 2 | 39 | 6 | 0.57669 | 2 | 31 | 13299 | 2.8294 | 11.4581 | 6639.0787 | 0.44167 | 18796.8682 | 655.3371 | 46904.3963 | 7.0649 | 0.0026375 | 0.10945 | 0.838
1313 | 0.28125 | 0.028 | 1.25 | 1.4434 | 2 | 36 | 3 | 0.90581 | 9 | 50 | 9000 | 3.8924 | 9.6878 | 16287.9149 | 0.36748 | 8797.0355 | 729.2795 | 42148.7132 | 2.5877 | 0.0053643 | 42.937 | 1.0404
1314 | 0.4375 | 0.049 | 1.3841 | 1.5982 | 3 | 50 | 3 | 0.56966 | 4 | 22 | 8250 | 3.5061 | 10.0294 | 8406.6642 | 0.35449 | 13200.6857 | 585.4138 | 52506.7828 | 6.2459 | 0.0025374 | 2.545 | 1.1834
1315 | 0.375 | 0.01 | 1.25 | 1.4434 | 3 | 43 | 3 | 0.60305 | 3 | 39 | 12577.5 | 2.644 | 11.9129 | 6828.431 | 0.44021 | 14050.9166 | 743.8967 | 41320.5145 | 6.0512 | 0.0032544 | 0.60307 | 0.71894
1316 | 0.4375 | 0.049 | 1.25 | 1.4434 | 4 | 56 | 3 | 0.51128 | 4 | 26 | 14560 | 3.8416 | 11.9633 | 15534.8464 | 0.34582 | 12877.7584 | 576.9464 | 53277.378 | 3.4295 | 0.0036826 | 0.96972 | 1.4095
1317 | 0.4375 | 0.049 | 1.25 | 1.4434 | 2 | 50 | 2 | 0.80048 | 4 | 29 | 4350 | 2.642 | 11.9482 | 4048.5302 | 0.39725 | 14793.0512 | 624.4796 | 49222.093 | 12.158 | 0.0015425 | 7.3248 | 0.5205
1318 | 0.375 | 0.02 | 1.25 | 1.4434 | 3 | 38 | 6 | 0.62301 | 3 | 44 | 27588 | 3.9698 | 11.9279 | 20290.7358 | 0.32494 | 10371.7891 | 614.0888 | 50054.965 | 2.4669 | 0.0039539 | 0.26917 | 1.3619
1319 | 0.375 | 0.049 | 1.25 | 1.4434 | 2 | 27 | 5 | 0.82173 | 2 | 35 | 8505 | 2.748 | 6.8416 | 3511.098 | 0.6758 | 21570.6173 | 882.4283 | 34833.6451 | 9.921 | 0.0049248 | 3.0178 | 0.55225
1320 | 0.21875 | 0.035 | 1.6791 | 1.9388 | 3 | 26 | 4 | 0.62906 | 2 | 20 | 5460 | 2.3057 | 2.9686 | 1067.08 | 1.2235 | 22780.4061 | 1520.8319 | 20211.4338 | 18.9409 | 0.014901 | 107.6666 | 0.52381
1321 | 0.4375 | 0.049 | 1.25 | 1.4434 | 3 | 36 | 2 | 0.42463 | 5 | 27 | 4374 | 2.6681 | 8.0927 | 4218.4218 | 0.70944 | 26418.452 | 858.6442 | 35798.5204 | 8.4862 | 0.0076645 | 7.5155 | 0.90944
1322 | 0.375 | 0.035 | 1.25 | 1.4434 | 4 | 42 | 4 | 0.51785 | 3 | 40 | 23520 | 3.4737 | 11.9434 | 14955.8463 | 0.37497 | 11968.6844 | 652.8812 | 47080.8383 | 3.148 | 0.0044447 | 0.48147 | 1.219
1323 | 0.3125 | 0.049 | 1.3813 | 1.595 | 4 | 46 | 4 | 0.82345 | 4 | 27 | 17388 | 4.6057 | 8.1139 | 17034.2731 | 0.32777 | 8718.4386 | 633.6444 | 48510.1631 | 2.8478 | 0.0044597 | 8.1506 | 1.4794
1324 | 0.21875 | 0.035 | 1.5542 | 1.7947 | 3 | 27 | 3 | 0.58668 | 8 | 36 | 7290 | 3.8124 | 5.1337 | 7972.6178 | 0.55351 | 10306.0513 | 992.5364 | 30969.3364 | 3.8845 | 0.011755 | 357.1934 | 1.3195
1325 | 0.5 | 0.035 | 1.25 | 1.4434 | 2 | 24 | 2 | 0.72909 | 6 | 47 | 3384 | 3.1342 | 10.9104 | 5843.7462 | 0.40423 | 17203.5634 | 611.8971 | 50234.2504 | 8.5962 | 0.0022751 | 6.011 | 0.838
1326 | 0.1875 | 0.028 | 1.2559 | 1.4502 | 4 | 58 | 3 | 0.95413 | 2 | 39 | 22620 | 2.6345 | 8.0628 | 4829.9574 | 0.54809 | 8747.1847 | 1062.5531 | 28928.6193 | 5.9894 | 0.0052856 | 19.2328 | 0.36309
1327 | 0.21875 | 0.035 | 1.2809 | 1.4791 | 3 | 48 | 4 | 0.87537 | 10 | 38 | 19152 | 5.319 | 7.7651 | 37125.0445 | 0.35051 | 6526.2816 | 769.2256 | 39959.9194 | 1.0764 | 0.011655 | 111.6801 | 1.7841
1328 | 0.4375 | 0.049 | 1.25 | 1.4434 | 2 | 27 | 6 | 0.98644 | 2 | 48 | 14256 | 3.4584 | 10.9226 | 8491.9819 | 0.34151 | 12717.2564 | 572.9273 | 53651.1184 | 6.3179 | 0.0018037 | 0.56202 | 0.74275
1329 | 0.1875 | 0.049 | 1.53 | 1.7667 | 3 | 37 | 4 | 0.65539 | 9 | 30 | 11655 | 4.6107 | 4.886 | 14597.8665 | 0.49827 | 7952.1634 | 943.7559 | 32570.0654 | 2.2312 | 0.015596 | 2350.1245 | 1.6499
1330 | 0.21875 | 0.035 | 1.2942 | 1.4945 | 4 | 35 | 4 | 0.40406 | 7 | 28 | 13720 | 4.1818 | 4.269 | 13139.9665 | 0.88881 | 16549.062 | 1281.8137 | 23980.2346 | 1.825 | 0.050031 | 100.2327 | 1.6868
1331 | 0.375 | 0.083 | 1.2884 | 1.4877 | 3 | 37 | 7 | 0.51664 | 3 | 25 | 18037.5 | 4.2777 | 6.8058 | 13508.6066 | 0.52407 | 16727.7449 | 713.3968 | 43087.0936 | 3.1896 | 0.0098002 | 5.5074 | 1.6222
1332 | 0.21875 | 0.035 | 1.9578 | 2.2606 | 3 | 33 | 4 | 0.65835 | 2 | 22 | 7623 | 2.513 | 4.7637 | 1600.9138 | 0.61215 | 11397.7207 | 1048.7886 | 29308.2829 | 18.3072 | 0.0042599 | 63.2772 | 0.59813
1333 | 0.25 | 0.028 | 1.5432 | 1.782 | 2 | 53 | 3 | 0.74578 | 2 | 31 | 8215 | 2.1139 | 9.5642 | 1856.2837 | 0.40982 | 8720.6318 | 811.6654 | 37870.5219 | 20.4013 | 0.0011379 | 14.5432 | 0.31119
1334 | 0.21875 | 0.035 | 1.2936 | 1.4937 | 3 | 52 | 2 | 0.57833 | 2 | 45 | 10530 | 1.6537 | 10.032 | 1622.8039 | 0.66802 | 12438.0435 | 1099.3766 | 27959.6576 | 17.2292 | 0.003344 | 25.943 | 0.2485
1335 | 0.25 | 0.065 | 1.601 | 1.8487 | 3 | 35 | 3 | 0.74217 | 4 | 28 | 7350 | 3.1003 | 6.0005 | 4223.7232 | 0.49318 | 10494.4943 | 818.197 | 37568.2072 | 8.8946 | 0.0045962 | 454.4322 | 0.80797
1336 | 0.5 | 0.083 | 1.2601 | 1.4551 | 2 | 59 | 2 | 0.34276 | 8 | 20 | 3540 | 2.886 | 11.1476 | 6338.9407 | 0.49588 | 21104.0235 | 635.2242 | 48389.5195 | 7.6337 | 0.0042356 | 19.3349 | 1.1002
1337 | 0.28125 | 0.028 | 1.2743 | 1.4715 | 2 | 58 | 3 | 0.6025 | 4 | 21 | 6090 | 2.2309 | 6.5751 | 2950.6561 | 0.85661 | 20506.5478 | 1175.2793 | 26153.948 | 8.8638 | 0.0094505 | 23.1957 | 0.51297
1338 | 0.5 | 0.035 | 1.25 | 1.4434 | 2 | 24 | 2 | 0.74691 | 8 | 49 | 3528 | 3.6778 | 11.3747 | 9147.8437 | 0.34431 | 14653.1083 | 558.2864 | 55058.1063 | 6.0187 | 0.0023251 | 8.3734 | 1.092
1339 | 0.28125 | 0.028 | 1.25 | 1.4434 | 2 | 56 | 5 | 0.90779 | 7 | 40 | 20160 | 4.4679 | 11.8747 | 31259.7342 | 0.27068 | 6479.7311 | 611.5423 | 50263.3958 | 1.6079 | 0.0041874 | 8.7247 | 1.3262
1340 | 0.5 | 0.035 | 1.25 | 1.4434 | 3 | 28 | 3 | 0.57025 | 5 | 44 | 9240 | 4.15 | 11.8271 | 15318.373 | 0.32312 | 13751.3293 | 537.5229 | 57184.8999 | 3.7331 | 0.0029446 | 0.95623 | 1.5048
1341 | 0.21875 | 0.035 | 1.2899 | 1.4895 | 2 | 45 | 5 | 0.44456 | 4 | 45 | 18225 | 2.1879 | 8.7006 | 6150.3766 | 0.70905 | 13202.0398 | 1134.5763 | 27092.2211 | 4.405 | 0.012338 | 21.2446 | 0.64937
1342 | 0.25 | 0.028 | 1.6249 | 1.8762 | 2 | 54 | 5 | 0.53654 | 7 | 22 | 10692 | 4.1141 | 7.274 | 12165.5364 | 0.3517 | 7483.9315 | 743.7567 | 41328.2886 | 3.3972 | 0.0050349 | 45.622 | 1.5205
1343 | 0.25 | 0.016 | 1.5653 | 1.8074 | 3 | 51 | 4 | 0.28657 | 7 | 27 | 14458.5 | 4.0649 | 8.1381 | 14709.447 | 0.36787 | 7828.0187 | 779.127 | 39452.093 | 2.6821 | 0.0066024 | 13.6032 | 1.7459
1344 | 0.1875 | 0.035 | 1.4305 | 1.6518 | 2 | 51 | 2 | 0.30401 | 8 | 31 | 4743 | 1.6321 | 6.4337 | 1997.6416 | 1.0957 | 17485.9455 | 1510.2375 | 20353.2181 | 10.1886 | 0.018754 | 1087.7464 | 0.51203
1345 | 0.21875 | 0.035 | 1.8371 | 2.1213 | 2 | 23 | 3 | 0.34936 | 10 | 26 | 2990 | 3.3005 | 3.7554 | 3278.6709 | 0.78997 | 14708.7421 | 1206.6809 | 25473.3406 | 7.7694 | 0.0172 | 1803.587 | 1.3009
1346 | 0.375 | 0.049 | 1.25 | 1.4434 | 2 | 28 | 4 | 0.50784 | 4 | 41 | 8036 | 2.6917 | 8.2963 | 5601.4625 | 0.65978 | 21059.2991 | 871.2049 | 35282.3924 | 6.2988 | 0.007567 | 5.6402 | 0.838
1347 | 0.375 | 0.065 | 1.25 | 1.4434 | 2 | 35 | 4 | 0.25751 | 10 | 31 | 7595 | 4.477 | 7.7645 | 17821.4048 | 0.52204 | 16662.8364 | 742.6647 | 41389.0576 | 2.3224 | 0.012785 | 37.8402 | 1.981
1348 | 0.375 | 0.049 | 1.25 | 1.4434 | 4 | 34 | 2 | 0.6928 | 6 | 49 | 9996 | 3.8236 | 11.936 | 14685.3 | 0.32555 | 10391.0117 | 590.918 | 52017.6928 | 3.5422 | 0.0035253 | 8.0448 | 1.219
1349 | 0.25 | 0.028 | 1.25 | 1.4434 | 4 | 23 | 3 | 0.4981 | 9 | 43 | 9890 | 4.5772 | 4.8584 | 15545.4066 | 0.75847 | 16139.6102 | 1146.4861 | 26810.7846 | 1.7247 | 0.03683 | 72.4853 | 1.7905
1350 | 0.375 | 0.035 | 1.25 | 1.4434 | 3 | 24 | 3 | 0.50167 | 3 | 38 | 6840 | 2.4412 | 6.6444 | 3322.3546 | 0.88877 | 28368.4135 | 1058.4697 | 29040.2202 | 8.7409 | 0.010613 | 3.307 | 0.71894
1351 | 0.21875 | 0.035 | 1.3404 | 1.5477 | 2 | 47 | 6 | 0.69579 | 2 | 24 | 12408 | 2.2585 | 5.0254 | 2483.6542 | 0.95978 | 17870.3906 | 1335.6268 | 23014.0574 | 9.2662 | 0.011691 | 25.0892 | 0.43348
1352 | 0.375 | 0.02 | 1.25 | 1.4434 | 2 | 20 | 2 | 0.34012 | 2 | 41 | 2460 | 1.2132 | 6.0416 | 437.8856 | 1.7839 | 56941.4566 | 1612.2225 | 19065.7261 | 43.5404 | 0.010829 | 4.8774 | 0.2665
1353 | 0.21875 | 0.035 | 1.3079 | 1.5102 | 3 | 38 | 7 | 0.27839 | 5 | 29 | 21489 | 3.7609 | 4.8322 | 12720.087 | 0.88722 | 16519.3553 | 1279.6455 | 24020.8656 | 1.8884 | 0.046195 | 27.7693 | 1.6021
1354 | 0.4375 | 0.049 | 1.25 | 1.4434 | 2 | 42 | 4 | 0.31573 | 5 | 34 | 9996 | 3.006 | 11.8269 | 9969.4812 | 0.46877 | 17456.2275 | 683.5131 | 44970.8929 | 4.5109 | 0.0050742 | 1.7686 | 1.1872
1355 | 0.375 | 0.01 | 1.2972 | 1.4978 | 2 | 24 | 4 | 0.26844 | 5 | 27 | 4536 | 2.6658 | 4.8961 | 3414.1734 | 1.1982 | 38243.7917 | 1335.5435 | 23015.4939 | 6.7412 | 0.025512 | 5.1735 | 1.0644
1356 | 0.375 | 0.065 | 1.6001 | 1.8476 | 4 | 21 | 2 | 0.95653 | 5 | 21 | 2646 | 4.5036 | 4.1282 | 3990.2679 | 0.51319 | 16380.4196 | 737.4947 | 41679.2024 | 10.4452 | 0.0048351 | 163.2235 | 1.2953
1357 | 0.5 | 0.083 | 1.25 | 1.4434 | 2 | 20 | 3 | 0.87809 | 5 | 30 | 3000 | 3.8132 | 5.8642 | 5235.6342 | 0.62167 | 26457.4164 | 714.5026 | 43020.4093 | 8.2168 | 0.005883 | 25.409 | 1.0285
1358 | 0.25 | 0.016 | 1.4638 | 1.6902 | 3 | 40 | 3 | 0.40194 | 3 | 30 | 9000 | 1.9597 | 6.6907 | 2338.217 | 0.82442 | 17542.9352 | 1241.769 | 24753.5507 | 10.5865 | 0.0086502 | 8.1118 | 0.57792
1359 | 0.375 | 0.028 | 1.25 | 1.4434 | 4 | 21 | 4 | 0.85535 | 4 | 48 | 14112 | 4.9107 | 7.403 | 17568.459 | 0.41594 | 13276.3366 | 700.3989 | 43886.6928 | 2.498 | 0.0070266 | 1.8784 | 1.6
1360 | 0.3125 | 0.016 | 1.6912 | 1.9529 | 2 | 51 | 3 | 0.28795 | 10 | 21 | 5355 | 3.9497 | 8.5264 | 9492.6689 | 0.3286 | 8740.5262 | 668.9804 | 45947.8238 | 4.8403 | 0.0035865 | 33.5904 | 1.6869
1361 | 0.375 | 0.028 | 1.25 | 1.4434 | 2 | 35 | 4 | 0.8861 | 9 | 35 | 8575 | 5.3532 | 8.7663 | 25847.5856 | 0.32394 | 10339.8299 | 607.2555 | 50618.2226 | 1.9583 | 0.0052453 | 11.0445 | 1.7905
1362 | 0.375 | 0.028 | 1.25 | 1.4434 | 2 | 32 | 5 | 0.29195 | 5 | 38 | 10944 | 3.1171 | 8.7341 | 9519.3119 | 0.62665 | 20001.8552 | 884.1985 | 34763.9037 | 3.6519 | 0.010841 | 2.0625 | 1.2666
1363 | 0.21875 | 0.035 | 1.6576 | 1.914 | 2 | 60 | 3 | 0.33062 | 10 | 30 | 9000 | 3.0236 | 9.8208 | 9093.2103 | 0.35865 | 6677.7981 | 779.814 | 39417.339 | 4.3348 | 0.0045836 | 225.64 | 1.1812
1364 | 0.3125 | 0.028 | 1.25 | 1.4434 | 2 | 58 | 2 | 0.41162 | 10 | 35 | 6090 | 2.5627 | 11.9341 | 8077.111 | 0.49914 | 13276.6107 | 834.3938 | 36838.9513 | 4.5609 | 0.0063242 | 30.6304 | 0.86975
1365 | 0.4375 | 0.049 | 1.25 | 1.4434 | 3 | 27 | 7 | 0.2662 | 2 | 30 | 15795 | 3.018 | 6.8266 | 6150.5466 | 0.83587 | 31126.5296 | 935.0855 | 32872.0678 | 5.3446 | 0.014244 | 0.30638 | 1.2428
1366 | 0.21875 | 0.035 | 1.2856 | 1.4845 | 3 | 37 | 6 | 0.63118 | 7 | 21 | 12820.5 | 5.0144 | 3.354 | 15445.1293 | 0.91097 | 16961.6972 | 1298.9372 | 23664.1101 | 1.5321 | 0.059095 | 142.3927 | 1.876
1367 | 0.1875 | 0.02 | 1.928 | 2.2263 | 2 | 28 | 4 | 0.92465 | 7 | 21 | 4116 | 4.0581 | 3.2915 | 4000.1337 | 0.58459 | 9329.7499 | 1129.194 | 27221.3569 | 6.8051 | 0.010187 | 1086.0496 | 1.1044
1368 | 0.375 | 0.028 | 1.2733 | 1.4703 | 2 | 52 | 4 | 0.55084 | 9 | 26 | 9464 | 4.7466 | 9.7271 | 23414.2881 | 0.34023 | 10859.7879 | 624.5517 | 49216.4096 | 2.102 | 0.0055654 | 7.6009 | 1.8225
1369 | 0.3125 | 0.028 | 1.25 | 1.4434 | 3 | 35 | 2 | 0.3453 | 9 | 41 | 6457.5 | 2.9857 | 8.5781 | 8369.0218 | 0.64317 | 17107.7109 | 962.6863 | 31929.6048 | 3.8152 | 0.012983 | 26.9379 | 1.1476
1370 | 0.28125 | 0.028 | 1.2728 | 1.4697 | 3 | 36 | 3 | 0.32917 | 4 | 36 | 9720 | 2.1197 | 7.1007 | 3807.6696 | 0.98913 | 23678.9274 | 1270.9949 | 24184.3551 | 6.3515 | 0.018111 | 8.0963 | 0.73068
1371 | 0.21875 | 0.035 | 1.3222 | 1.5268 | 2 | 40 | 2 | 0.58036 | 6 | 40 | 4800 | 2.018 | 7.0762 | 2510.1168 | 0.80498 | 14988.1663 | 1217.8938 | 25238.812 | 10.0548 | 0.008865 | 363.8608 | 0.42864
1372 | 0.375 | 0.065 | 1.25 | 1.4434 | 4 | 22 | 3 | 0.54373 | 6 | 37 | 8140 | 4.6685 | 5.9608 | 13213.7306 | 0.59375 | 18951.6894 | 794.5836 | 38684.656 | 2.9276 | 0.014261 | 23.117 | 1.7905
1373 | 0.25 | 0.01 | 1.2944 | 1.4947 | 3 | 51 | 2 | 0.55461 | 10 | 40 | 9180 | 3.2339 | 9.991 | 12493.7346 | 0.43281 | 9209.9361 | 866.1147 | 35489.7496 | 2.8406 | 0.0078028 | 31.7214 | 1.0624
1374 | 0.1875 | 0.035 | 1.4633 | 1.6896 | 2 | 33 | 7 | 0.55566 | 5 | 26 | 11154 | 3.2146 | 3.6347 | 5669.9863 | 0.97794 | 15607.301 | 1420.5294 | 21638.5481 | 3.8163 | 0.032755 | 279.2108 | 1.0516
1375 | 0.25 | 0.028 | 1.3487 | 1.5574 | 2 | 53 | 3 | 0.86014 | 4 | 27 | 7155 | 2.6945 | 7.2904 | 3959.3215 | 0.53912 | 11471.9695 | 947.9609 | 32425.5918 | 8.1897 | 0.0042528 | 45.6689 | 0.4871
1376 | 0.4375 | 0.049 | 1.2713 | 1.468 | 2 | 48 | 4 | 0.66471 | 8 | 20 | 6720 | 5.098 | 8.0532 | 18948.5356 | 0.37497 | 13963.5134 | 604.2572 | 50869.3858 | 2.6846 | 0.0055052 | 10.164 | 1.8843
1377 | 0.1875 | 0.049 | 1.8894 | 2.1817 | 3 | 44 | 3 | 0.2757 | 8 | 36 | 11880 | 3.295 | 8.5244 | 8591.3607 | 0.35023 | 5589.5253 | 782.8615 | 39263.8949 | 4.5702 | 0.0050951 | 1310.8642 | 1.3718
1378 | 0.375 | 0.065 | 1.25 | 1.4434 | 2 | 42 | 2 | 0.61836 | 2 | 32 | 4032 | 1.7697 | 9.5547 | 1139.5554 | 0.70304 | 22440.0554 | 861.4043 | 35683.8177 | 31.3138 | 0.0021061 | 14.2629 | 0.2665
1379 | 0.4375 | 0.049 | 1.25 | 1.4434 | 2 | 26 | 2 | 0.83166 | 3 | 39 | 3042 | 2.4821 | 8.5618 | 2074.5675 | 0.57109 | 21266.6261 | 763.7168 | 40248.1553 | 19.4007 | 0.0021195 | 10.2303 | 0.40937
1380 | 0.375 | 0.01 | 1.25 | 1.4434 | 3 | 23 | 5 | 0.41559 | 2 | 34 | 10557 | 2.4119 | 5.7112 | 3218.6062 | 1.099 | 35078.4023 | 1267.4936 | 24251.1629 | 7.5347 | 0.017065 | 0.46232 | 0.79037
1381 | 0.21875 | 0.035 | 1.2839 | 1.4825 | 4 | 43 | 3 | 0.50093 | 10 | 29 | 12470 | 4.5779 | 5.3422 | 19078.0032 | 0.64352 | 11981.924 | 1076.9564 | 28541.7252 | 1.4961 | 0.031729 | 190.0539 | 1.788
1382 | 0.25 | 0.049 | 1.3348 | 1.5413 | 4 | 33 | 2 | 0.6803 | 5 | 26 | 5148 | 2.8688 | 4.404 | 3411.3819 | 0.95571 | 20336.6554 | 1213.4484 | 25331.2732 | 7.4255 | 0.01864 | 320.262 | 0.75409
1383 | 0.4375 | 0.049 | 1.2682 | 1.4644 | 2 | 54 | 3 | 0.6903 | 8 | 22 | 5940 | 4.2385 | 9.9113 | 14642.7515 | 0.35004 | 13035.0322 | 581.586 | 52852.3628 | 3.6095 | 0.0036965 | 11.0847 | 1.4289
1384 | 0.375 | 0.02 | 1.25 | 1.4434 | 3 | 28 | 3 | 0.54761 | 7 | 30 | 6300 | 4.2476 | 6.0704 | 11074.953 | 0.62569 | 19971.2262 | 898.0891 | 34226.2188 | 3.0904 | 0.013625 | 8.8469 | 1.5762
1385 | 0.1875 | 0.035 | 1.4942 | 1.7253 | 2 | 20 | 6 | 0.65134 | 9 | 36 | 7920 | 4.5288 | 3.2139 | 9768.9597 | 0.80655 | 12872.0016 | 1283.5392 | 23947.9961 | 2.4514 | 0.03537 | 1257.2065 | 1.613
1386 | 0.5 | 0.049 | 1.25 | 1.4434 | 3 | 35 | 5 | 0.88748 | 2 | 36 | 17010 | 3.832 | 11.9864 | 11954.5133 | 0.30018 | 12775.0741 | 506.6842 | 60665.3834 | 5.0747 | 0.0017391 | 0.18967 | 1.0285
1387 | 0.5 | 0.028 | 1.3274 | 1.5327 | 2 | 47 | 4 | 0.34953 | 6 | 20 | 6580 | 4.0877 | 9.4035 | 11843.9306 | 0.39505 | 16812.8651 | 608.7221 | 50496.2663 | 4.2635 | 0.0040895 | 1.631 | 1.6943
1388 | 0.4375 | 0.049 | 1.25 | 1.4434 | 2 | 38 | 2 | 0.97301 | 9 | 30 | 3420 | 4.0983 | 9.4731 | 10202.2508 | 0.35251 | 13126.8594 | 584.4305 | 52595.1245 | 5.1552 | 0.0028503 | 36.2191 | 1.0761
1389 | 0.21875 | 0.035 | 1.4222 | 1.6423 | 3 | 27 | 3 | 0.59228 | 10 | 23 | 4657.5 | 4.1814 | 3.0072 | 6852.5232 | 0.996 | 18544.7873 | 1364.9634 | 22519.4258 | 3.2863 | 0.043151 | 1081.2342 | 1.4984
1390 | 0.1875 | 0.02 | 1.8757 | 2.1659 | 3 | 47 | 6 | 0.26999 | 4 | 37 | 28693.5 | 3.2647 | 9.2707 | 10262.8377 | 0.32737 | 5224.5823 | 808.153 | 38035.1175 | 3.7061 | 0.0045199 | 12.1828 | 1.3624
1391 | 0.28125 | 0.028 | 1.2668 | 1.4627 | 3 | 39 | 5 | 0.8419 | 3 | 37 | 19480.5 | 3.4647 | 7.8435 | 10607.1299 | 0.48763 | 11673.5158 | 855.6712 | 35922.9022 | 3.3867 | 0.0070043 | 3.256 | 0.89044
1392 | 0.21875 | 0.035 | 1.3572 | 1.5672 | 4 | 22 | 3 | 0.26299 | 8 | 27 | 5940 | 3.5738 | 2.7847 | 5341.7376 | 1.5308 | 28502.969 | 1707.9015 | 17997.6379 | 3.3692 | 0.10211 | 425.3237 | 1.5239
1393 | 0.1875 | 0.049 | 1.3402 | 1.5475 | 4 | 25 | 3 | 0.87415 | 9 | 33 | 8250 | 4.6575 | 3.2607 | 11178.3416 | 0.85707 | 13678.3134 | 1246.3141 | 24663.2793 | 2.2063 | 0.045881 | 4751.3824 | 1.4546
1394 | 0.4375 | 0.049 | 1.2696 | 1.466 | 4 | 24 | 6 | 0.80408 | 2 | 24 | 12672 | 4.469 | 4.9593 | 8446.0671 | 0.65047 | 24222.711 | 817.3797 | 37605.7674 | 4.4525 | 0.010402 | 0.77504 | 1.4304
1395 | 0.3125 | 0.028 | 1.25 | 1.4434 | 3 | 38 | 5 | 0.574 | 2 | 48 | 24624 | 2.4906 | 10.8676 | 7019.0877 | 0.51237 | 13628.5019 | 845.1828 | 36368.6912 | 5.1814 | 0.0049518 | 0.5451 | 0.67131
1396 | 0.21875 | 0.035 | 1.9169 | 2.2135 | 4 | 46 | 2 | 0.64845 | 9 | 22 | 6072 | 4.5164 | 6.4245 | 8710.5887 | 0.30305 | 5642.6339 | 709.6749 | 43313.0587 | 4.9725 | 0.0037768 | 652.0285 | 1.6098
1397 | 0.25 | 0.049 | 1.3 | 1.5011 | 2 | 39 | 6 | 0.59085 | 9 | 33 | 14157 | 4.8997 | 6.3899 | 24280.7071 | 0.48089 | 10232.9724 | 844.8536 | 36382.8638 | 1.4984 | 0.016617 | 133.8655 | 1.859
1398 | 0.5 | 0.035 | 1.25 | 1.4434 | 4 | 26 | 2 | 0.41488 | 3 | 46 | 7176 | 2.5058 | 11.5215 | 4500.2974 | 0.52653 | 22408.1957 | 709.685 | 43312.4481 | 9.6244 | 0.0035456 | 0.56744 | 0.838
1399 | 0.21875 | 0.035 | 1.408 | 1.6258 | 3 | 44 | 3 | 0.78185 | 7 | 24 | 7920 | 3.6871 | 4.95 | 7981.858 | 0.62289 | 11597.7792 | 1058.7433 | 29032.7145 | 3.6373 | 0.013985 | 283.4175 | 1.0617
1400 | 0.21875 | 0.035 | 1.7283 | 1.9957 | 2 | 34 | 3 | 0.78501 | 6 | 27 | 4590 | 3.1048 | 5.3203 | 3530.0681 | 0.50256 | 9357.2829 | 941.7523 | 32639.3606 | 9.2461 | 0.0049354 | 580.3563 | 0.76741
1401 | 0.375 | 0.035 | 1.25 | 1.4434 | 2 | 31 | 7 | 0.71304 | 3 | 29 | 11687 | 3.5783 | 6.4661 | 8247.3127 | 0.62625 | 19989.0035 | 871.5597 | 35268.0301 | 4.2763 | 0.0090968 | 1.8448 | 1.0761
1402 | 0.5 | 0.02 | 1.25 | 1.4434 | 3 | 37 | 2 | 0.7104 | 6 | 28 | 4662 | 3.8588 | 9.836 | 9255.4281 | 0.3883 | 16525.3779 | 609.2129 | 50455.5823 | 5.4515 | 0.0031919 | 2.8125 | 1.219
1403 | 0.21875 | 0.035 | 1.8471 | 2.1328 | 3 | 43 | 3 | 0.76859 | 4 | 23 | 7417.5 | 3.167 | 6.0653 | 3826.9709 | 0.4099 | 7631.9904 | 840.4512 | 36573.4432 | 9.5568 | 0.0033542 | 163.3164 | 0.81492
1404 | 0.28125 | 0.028 | 1.25 | 1.4434 | 3 | 20 | 3 | 0.56408 | 10 | 42 | 6300 | 4.4948 | 4.6732 | 12488.3251 | 0.7819 | 18717.8652 | 1117.1518 | 27514.785 | 2.2032 | 0.031039 | 89.2797 | 1.6833
1405 | 0.4375 | 0.049 | 1.321 | 1.5254 | 4 | 57 | 5 | 0.51082 | 2 | 22 | 22572 | 3.5224 | 10.8807 | 11249.2657 | 0.36283 | 13511.0873 | 592.3632 | 51890.785 | 4.6128 | 0.003114 | 0.20877 | 1.2504
1406 | 0.1875 | 0.028 | 1.8873 | 2.1792 | 4 | 28 | 3 | 0.76839 | 6 | 28 | 7840 | 4.2774 | 4.2977 | 6427.7372 | 0.46324 | 7393.0393 | 968.4896 | 31738.2782 | 4.9377 | 0.0085416 | 495.3938 | 1.3703
1407 | 0.375 | 0.049 | 1.25 | 1.4434 | 3 | 24 | 3 | 0.33032 | 7 | 45 | 8100 | 3.813 | 7.8683 | 11922.8161 | 0.57787 | 18445.0134 | 810.923 | 37905.1946 | 3.1792 | 0.011925 | 11.7423 | 1.5762
1408 | 0.3125 | 0.016 | 1.25 | 1.4434 | 3 | 42 | 2 | 0.31841 | 7 | 48 | 9072 | 2.4557 | 11.9674 | 7692.4583 | 0.54677 | 14543.6119 | 898.7442 | 34201.2699 | 4.4461 | 0.0077162 | 6.2401 | 0.90944
1409 | 0.1875 | 0.035 | 1.2641 | 1.4597 | 4 | 38 | 2 | 0.38222 | 8 | 39 | 8892 | 2.4577 | 5.4039 | 5386.8861 | 1.1447 | 18269.1515 | 1543.0807 | 19920.016 | 3.6979 | 0.047117 | 500.8865 | 0.84662
1410 | 0.3125 | 0.083 | 1.2735 | 1.4705 | 3 | 25 | 3 | 0.79252 | 7 | 32 | 6000 | 4.2843 | 4.9516 | 9655.96 | 0.67348 | 17913.9324 | 849.8019 | 36171.0097 | 3.746 | 0.016028 | 562.9944 | 1.3496
1411 | 0.3125 | 0.016 | 1.25 | 1.4434 | 4 | 51 | 3 | 0.55479 | 6 | 38 | 19380 | 4.1191 | 11.4333 | 23814.8637 | 0.33779 | 8984.9574 | 678.8141 | 45282.1938 | 1.9014 | 0.0059983 | 2.3427 | 1.5048
1412 | 0.21875 | 0.035 | 1.5474 | 1.7868 | 3 | 54 | 3 | 0.82745 | 6 | 33 | 13365 | 3.664 | 9.1085 | 11694.8088 | 0.29104 | 5418.8912 | 693.0763 | 44350.372 | 3.7923 | 0.0029419 | 95.9872 | 1.0046
1413 | 0.1875 | 0.028 | 1.5001 | 1.7322 | 3 | 24 | 5 | 0.8656 | 8 | 23 | 7452 | 5.3125 | 2.4407 | 9868.8558 | 0.86968 | 13879.5663 | 1372.5858 | 22394.3696 | 2.2692 | 0.044301 | 877.0876 | 1.7906
1414 | 0.28125 | 0.028 | 1.3434 | 1.5513 | 2 | 34 | 2 | 0.32409 | 4 | 34 | 3468 | 1.4144 | 6.6957 | 1008.6556 | 1.2707 | 30419.4175 | 1461.4491 | 21032.6807 | 20.8522 | 0.011669 | 38.5123 | 0.38311
1415 | 0.3125 | 0.065 | 1.3052 | 1.5071 | 2 | 60 | 4 | 0.68245 | 10 | 22 | 9240 | 4.832 | 8.0928 | 22428.5091 | 0.36694 | 9760.3344 | 653.9806 | 47001.6887 | 2.0956 | 0.0072515 | 135.633 | 1.7336
1416 | 0.5 | 0.065 | 1.25 | 1.4434 | 3 | 22 | 2 | 0.73906 | 5 | 38 | 3762 | 3.5351 | 8.1246 | 5909.914 | 0.49783 | 21186.6467 | 656.557 | 46817.2522 | 7.9218 | 0.0040312 | 9.2974 | 1.0285
1417 | 0.21875 | 0.035 | 1.25 | 1.4434 | 2 | 36 | 2 | 0.25981 | 10 | 49 | 5292 | 1.7829 | 7.4169 | 3340.9602 | 1.1944 | 22237.9528 | 1501.8664 | 20466.6619 | 6.126 | 0.030477 | 368.0575 | 0.63162
1418 | 0.25 | 0.02 | 1.4729 | 1.7007 | 2 | 51 | 5 | 0.83534 | 2 | 33 | 15147 | 2.5709 | 9.365 | 4026.4958 | 0.37925 | 8070.067 | 787.5052 | 39032.3657 | 9.6939 | 0.0017289 | 3.9121 | 0.45011
1419 | 0.5 | 0.083 | 1.25 | 1.4434 | 2 | 29 | 3 | 0.81618 | 6 | 30 | 4350 | 4.0704 | 8.3389 | 9328.1416 | 0.425 | 18087.0978 | 585.4613 | 52502.5209 | 5.6284 | 0.0037097 | 15.9717 | 1.219
1420 | 0.5 | 0.02 | 1.25 | 1.4434 | 3 | 24 | 2 | 0.55951 | 6 | 50 | 5400 | 3.557 | 11.6068 | 9495.0282 | 0.37318 | 15881.9842 | 595.1569 | 51647.2069 | 5.4394 | 0.0029884 | 1.9147 | 1.219
1421 | 0.375 | 0.02 | 1.2656 | 1.4614 | 2 | 41 | 4 | 0.54799 | 3 | 28 | 8036 | 2.4053 | 8.2691 | 3967.5354 | 0.6787 | 21663.2079 | 940.42 | 32685.5994 | 8.2383 | 0.0058752 | 1.6072 | 0.65465
1422 | 0.28125 | 0.028 | 1.3594 | 1.5697 | 2 | 39 | 5 | 0.96452 | 8 | 30 | 10530 | 5.1887 | 6.8182 | 21137.4764 | 0.35333 | 8458.3242 | 712.9635 | 43113.2775 | 2.0397 | 0.0066951 | 35.947 | 1.6298
1423 | 0.1875 | 0.02 | 1.2659 | 1.4617 | 4 | 23 | 4 | 0.83473 | 9 | 38 | 12236 | 5.294 | 3.2883 | 18022.2482 | 0.8796 | 14037.8924 | 1419.5424 | 21653.592 | 1.2015 | 0.068361 | 229.9718 | 1.8122
1424 | 0.21875 | 0.035 | 1.3904 | 1.6056 | 4 | 37 | 4 | 0.68102 | 7 | 20 | 10360 | 4.9751 | 3.4499 | 12601.0029 | 0.75795 | 14112.5251 | 1177.2941 | 26109.1877 | 2.072 | 0.035061 | 210.8356 | 1.8066
1425 | 0.28125 | 0.028 | 1.2881 | 1.4873 | 2 | 32 | 3 | 0.99148 | 9 | 35 | 5600 | 4.1225 | 6.241 | 10847.8792 | 0.5003 | 11976.7823 | 869.739 | 35341.858 | 3.258 | 0.008598 | 107.8745 | 1.0698
1426 | 0.4375 | 0.049 | 1.25 | 1.4434 | 4 | 27 | 2 | 0.26887 | 5 | 27 | 4374 | 2.9122 | 6.1439 | 4137.5684 | 0.95579 | 35592.2851 | 1007.2811 | 30516.0041 | 7.3753 | 0.017149 | 7.3715 | 1.1872
1427 | 0.21875 | 0.035 | 1.3439 | 1.5518 | 3 | 50 | 3 | 0.27475 | 4 | 31 | 11625 | 1.7767 | 6.9087 | 2965.9103 | 1.0893 | 20282.4719 | 1428.3924 | 21519.4318 | 7.2556 | 0.021634 | 35.9507 | 0.61362
1428 | 0.4375 | 0.049 | 1.25 | 1.4434 | 2 | 36 | 4 | 0.50713 | 8 | 40 | 10080 | 4.7223 | 11.9892 | 25367.7509 | 0.29362 | 10934.0464 | 526.5674 | 58374.6642 | 2.3011 | 0.0037541 | 4.3967 | 1.854
1429 | 0.1875 | 0.035 | 1.4443 | 1.6677 | 3 | 51 | 2 | 0.79427 | 9 | 46 | 10557 | 3.2263 | 9.6374 | 10751.5144 | 0.33535 | 5351.9855 | 794.0614 | 38710.0956 | 3.6004 | 0.0042578 | 617.7043 | 0.81888
1430 | 0.4375 | 0.049 | 1.25 | 1.4434 | 2 | 41 | 2 | 0.63887 | 9 | 34 | 4182 | 3.43 | 11.5542 | 9716.7575 | 0.37082 | 13808.6442 | 600.9955 | 51145.4646 | 5.2636 | 0.0030979 | 19.6301 | 1.0761
1431 | 0.21875 | 0.035 | 1.8331 | 2.1167 | 4 | 28 | 2 | 0.65594 | 2 | 23 | 3864 | 2.1157 | 3.9912 | 726.2921 | 0.86587 | 16121.9699 | 1267.1323 | 24258.0761 | 33.3999 | 0.0054065 | 193.8981 | 0.40192
1432 | 0.25 | 0.01 | 1.2551 | 1.4493 | 4 | 42 | 3 | 0.87533 | 9 | 31 | 13020 | 5.3456 | 6.2267 | 26057.3251 | 0.45515 | 9685.1212 | 891.6317 | 34474.0903 | 1.323 | 0.015828 | 24.9663 | 1.7975
1433 | 0.1875 | 0.02 | 1.77 | 2.0438 | 2 | 50 | 4 | 0.27568 | 10 | 30 | 10500 | 3.4008 | 7.5362 | 9752.8207 | 0.4086 | 6521.062 | 918.9579 | 33448.9664 | 3.4297 | 0.0077567 | 190.9356 | 1.4247
1434 | 0.4375 | 0.049 | 1.25 | 1.4434 | 2 | 46 | 3 | 0.48301 | 7 | 26 | 5980 | 3.4516 | 9.8781 | 10140.829 | 0.46178 | 17196.0473 | 678.467 | 45305.3626 | 4.4676 | 0.0051964 | 7.5342 | 1.2428
1435 | 0.3125 | 0.035 | 1.25 | 1.4434 | 4 | 47 | 6 | 0.37191 | 3 | 43 | 44462 | 3.7533 | 11.9524 | 23496.3911 | 0.37599 | 10001.0461 | 700.342 | 43890.2614 | 1.868 | 0.0071517 | 0.467 | 1.5048
1436 | 0.1875 | 0.028 | 1.4899 | 1.7204 | 4 | 34 | 4 | 0.80407 | 6 | 42 | 19992 | 4.4848 | 6.1481 | 17176.7536 | 0.39971 | 6379.1306 | 890.4275 | 34520.7136 | 2.0097 | 0.009697 | 96.4914 | 1.4384
1437 | 0.1875 | 0.035 | 1.4181 | 1.6375 | 2 | 54 | 2 | 0.87548 | 10 | 45 | 7290 | 2.9836 | 9.786 | 8111.6695 | 0.34522 | 5509.4508 | 807.3428 | 38073.283 | 4.6936 | 0.0034213 | 1317.6676 | 0.61631
1438 | 0.1875 | 0.02 | 1.5856 | 1.8309 | 2 | 49 | 3 | 0.69488 | 3 | 42 | 10290 | 2.0855 | 9.2818 | 2521.3082 | 0.42528 | 6787.2607 | 940.3214 | 32689.0265 | 12.9651 | 0.0019582 | 52.2327 | 0.34786
1439 | 0.3125 | 0.083 | 1.25 | 1.4434 | 2 | 31 | 4 | 0.59049 | 8 | 50 | 10850 | 3.873 | 9.3154 | 17183.2865 | 0.43159 | 11479.9381 | 681.3574 | 45113.1702 | 2.6254 | 0.0079698 | 190.255 | 1.346
1440 | 0.25 | 0.049 | 1.2549 | 1.4491 | 3 | 60 | 4 | 0.85846 | 9 | 22 | 13860 | 5.3114 | 6.2403 | 27472.8494 | 0.45666 | 9717.2785 | 821.7008 | 37408.0109 | 1.3616 | 0.015917 | 160.7027 | 1.7973
1441 | 0.28125 | 0.028 | 1.25 | 1.4434 | 3 | 49 | 4 | 0.591 | 3 | 43 | 22123.5 | 2.6199 | 11.2134 | 8895.4787 | 0.4744 | 11356.7967 | 842.3463 | 36491.1604 | 4.1022 | 0.0054375 | 1.9186 | 0.71894
1442 | 0.21875 | 0.035 | 1.6289 | 1.8809 | 2 | 23 | 4 | 0.85676 | 6 | 26 | 4186 | 3.6032 | 3.3386 | 3661.4033 | 0.7564 | 14083.6328 | 1177.956 | 26094.5177 | 7.1269 | 0.013106 | 780.1903 | 0.94485
1443 | 0.25 | 0.035 | 1.2984 | 1.4993 | 3 | 31 | 3 | 0.27063 | 7 | 39 | 9067.5 | 2.771 | 6.0577 | 6587.9728 | 0.9372 | 19942.9222 | 1260.0552 | 24394.3228 | 3.7029 | 0.029339 | 56.0871 | 1.1149
1444 | 0.3125 | 0.016 | 1.4282 | 1.6492 | 2 | 48 | 3 | 0.34782 | 2 | 27 | 6480 | 1.3918 | 8.7403 | 1059.6695 | 0.86311 | 22957.7881 | 1169.4997 | 26283.1981 | 24.8032 | 0.0040314 | 2.1994 | 0.34808
1445 | 0.3125 | 0.083 | 1.25 | 1.4434 | 3 | 48 | 7 | 0.72813 | 4 | 42 | 39312 | 4.942 | 11.915 | 39409.4229 | 0.26505 | 7049.9449 | 529.1347 | 58091.4288 | 1.474 | 0.0046865 | 12.112 | 1.7429
1446 | 0.4375 | 0.049 | 1.25 | 1.4434 | 4 | 23 | 2 | 0.92999 | 5 | 40 | 5520 | 4.2345 | 7.819 | 9224.1411 | 0.42608 | 15866.6772 | 648.9946 | 47362.7834 | 5.1347 | 0.00433 | 8.5708 | 1.1872
1447 | 0.28125 | 0.028 | 1.25 | 1.4434 | 2 | 37 | 7 | 0.8894 | 5 | 50 | 24050 | 4.4311 | 9.9456 | 26324.8296 | 0.32866 | 7867.8208 | 683.4921 | 44972.2722 | 1.7084 | 0.0057846 | 4.5051 | 1.3262
1448 | 0.28125 | 0.028 | 1.3614 | 1.572 | 3 | 29 | 3 | 0.69221 | 10 | 24 | 5220 | 5.0376 | 4.1149 | 11817.9033 | 0.65003 | 15561.1761 | 1008.0793 | 30491.8412 | 2.5801 | 0.020631 | 143.1126 | 1.8266
1449 | 0.25 | 0.02 | 1.9489 | 2.2504 | 2 | 39 | 4 | 0.6196 | 4 | 26 | 7098 | 2.9753 | 7.509 | 3749.5877 | 0.35291 | 7509.7146 | 756.102 | 40653.5017 | 10.8421 | 0.0021706 | 30.2336 | 0.86805
1450 | 0.4375 | 0.049 | 1.25 | 1.4434 | 4 | 34 | 2 | 0.96856 | 5 | 42 | 8568 | 4.3116 | 11.915 | 14679.8764 | 0.27139 | 10106.1049 | 503.8024 | 61012.4007 | 4.1562 | 0.0020622 | 3.9997 | 1.1872
1451 | 0.375 | 0.01 | 1.25 | 1.4434 | 4 | 56 | 2 | 0.98435 | 3 | 29 | 9744 | 3.2637 | 11.4498 | 7189.4373 | 0.33626 | 10732.9241 | 635.2162 | 48390.1258 | 6.7307 | 0.0018587 | 1.2904 | 0.6475
1452 | 0.4375 | 0.049 | 1.25 | 1.4434 | 2 | 36 | 3 | 0.32375 | 9 | 39 | 7020 | 3.7999 | 11.6895 | 15408.6273 | 0.38845 | 14465.1657 | 616.2187 | 49881.9509 | 3.2373 | 0.0050167 | 7.3169 | 1.5762
1453 | 0.21875 | 0.035 | 1.3847 | 1.5989 | 3 | 46 | 6 | 0.25309 | 4 | 22 | 16698 | 2.8739 | 4.6589 | 6190.2256 | 1.0561 | 19664.4861 | 1404.2867 | 21888.8302 | 3.536 | 0.039535 | 27.2902 | 1.1839
1454 | 0.25 | 0.016 | 1.8162 | 2.0972 | 4 | 29 | 7 | 0.67262 | 2 | 24 | 18096 | 4.0806 | 4.8661 | 6153.5263 | 0.45127 | 9602.6268 | 877.0178 | 35048.5393 | 5.6957 | 0.0061091 | 3.0489 | 1.3677
1455 | 0.1875 | 0.035 | 1.3335 | 1.5398 | 3 | 35 | 3 | 0.38809 | 6 | 50 | 13125 | 2.2999 | 6.7499 | 5693.2236 | 0.8629 | 13771.3713 | 1329.3136 | 23123.3573 | 4.0616 | 0.023347 | 177.74 | 0.76188
1456 | 0.3125 | 0.035 | 1.456 | 1.6812 | 3 | 55 | 2 | 0.36563 | 7 | 26 | 6435 | 2.8248 | 9.7929 | 6274.3103 | 0.43873 | 11669.6652 | 765.5455 | 40152.0154 | 6.3994 | 0.0043856 | 26.6967 | 1.0468
1457 | 0.5 | 0.028 | 1.25 | 1.4434 | 4 | 33 | 4 | 0.96181 | 2 | 38 | 17556 | 4.1076 | 11.9557 | 13271.9845 | 0.27992 | 11913.0567 | 498.4666 | 61665.4978 | 4.6463 | 0.0016541 | 0.12022 | 1.092
1458 | 0.3125 | 0.049 | 1.25 | 1.4434 | 3 | 41 | 4 | 0.84893 | 7 | 40 | 17220 | 5.1836 | 9.7437 | 32491.2434 | 0.30188 | 8029.7424 | 605.3487 | 50777.6655 | 1.5628 | 0.0058152 | 15.9718 | 1.7429
1459 | 0.1875 | 0.028 | 1.5926 | 1.8389 | 3 | 57 | 2 | 0.94364 | 10 | 38 | 9747 | 3.8596 | 9.7652 | 13164.5696 | 0.24271 | 3873.4743 | 670.9866 | 45810.4435 | 3.4798 | 0.0023975 | 550.9177 | 0.98614
1460 | 0.375 | 0.049 | 1.25 | 1.4434 | 3 | 33 | 2 | 0.35478 | 2 | 50 | 7425 | 1.4331 | 11.8359 | 1495.567 | 0.79846 | 25485.8394 | 965.0801 | 31850.405 | 21.2965 | 0.0039237 | 1.878 | 0.36175
1461 | 0.3125 | 0.035 | 1.5335 | 1.7708 | 4 | 59 | 4 | 0.73374 | 4 | 26 | 21476 | 4.7356 | 11.0412 | 20872.5046 | 0.20747 | 5518.4129 | 499.3423 | 61557.3576 | 2.9492 | 0.001771 | 3.0937 | 1.6341
1462 | 0.5 | 0.083 | 1.25 | 1.4434 | 3 | 38 | 3 | 0.64382 | 4 | 33 | 9405 | 3.7256 | 11.8949 | 11819.9292 | 0.33807 | 14387.7005 | 517.6016 | 59385.8165 | 5.0242 | 0.002538 | 2.3505 | 1.219
1463 | 0.4375 | 0.049 | 1.25 | 1.4434 | 2 | 41 | 2 | 0.74278 | 4 | 35 | 4305 | 2.5266 | 11.894 | 3788.7 | 0.42268 | 15739.8165 | 646.4116 | 47552.0464 | 12.551 | 0.0017091 | 7.0573 | 0.5205
1464 | 0.375 | 0.065 | 1.25 | 1.4434 | 3 | 43 | 3 | 0.95955 | 7 | 39 | 12577.5 | 5.0715 | 11.9129 | 28929.4712 | 0.24245 | 7738.5906 | 490.0271 | 62727.5329 | 2.1683 | 0.0028493 | 15.0387 | 1.5762
1465 | 0.4375 | 0.049 | 1.25 | 1.4434 | 3 | 27 | 4 | 0.26497 | 2 | 27 | 7654.5 | 2.0154 | 6.1439 | 2136.881 | 1.2955 | 48241.2734 | 1179.2929 | 26064.9348 | 12.1977 | 0.017676 | 0.79714 | 0.74275
1466 | 0.25 | 0.01 | 1.2574 | 1.452 | 3 | 56 | 2 | 0.57118 | 8 | 42 | 10584 | 2.8274 | 11.1624 | 10532.9662 | 0.4503 | 9582.0591 | 886.2937 | 34681.7221 | 3.2927 | 0.0068974 | 17.9765 | 0.84254
1467 | 0.25 | 0.016 | 1.8919 | 2.1846 | 4 | 26 | 7 | 0.28376 | 2 | 25 | 16900 | 3.4106 | 4.7568 | 4213.412 | 0.60809 | 12939.5818 | 1041.8774 | 29502.6958 | 7.0021 | 0.00966 | 2.5245 | 1.4215
1468 | 0.3125 | 0.028 | 1.25 | 1.4434 | 2 | 33 | 5 | 0.84815 | 3 | 44 | 13068 | 3.0389 | 8.7017 | 7271.4951 | 0.49267 | 13104.5198 | 827.2545 | 37156.8764 | 5.1099 | 0.0046425 | 3.2745 | 0.67131
1469 | 0.25 | 0.065 | 1.274 | 1.4711 | 3 | 40 | 5 | 0.71246 | 3 | 41 | 22140 | 3.0331 | 7.9745 | 9278.6709 | 0.54788 | 11658.4135 | 861.9007 | 35663.2639 | 3.8436 | 0.0087878 | 45.5853 | 0.8041
1470 | 0.21875 | 0.035 | 1.2993 | 1.5003 | 4 | 37 | 2 | 0.44362 | 2 | 26 | 5772 | 1.5012 | 4.1959 | 756.0135 | 1.8725 | 34864.8269 | 1892.5613 | 16241.5839 | 21.4832 | 0.025428 | 65.2499 | 0.30701
1471 | 0.5 | 0.065 | 1.25 | 1.4434 | 3 | 42 | 3 | 0.74225 | 2 | 30 | 9450 | 2.7795 | 11.9134 | 5050.6918 | 0.39655 | 16876.689 | 579.3428 | 53057.0029 | 10.5049 | 0.0016527 | 0.60746 | 0.6475
1472 | 0.1875 | 0.028 | 1.5281 | 1.7645 | 4 | 59 | 2 | 0.86997 | 9 | 38 | 13452 | 3.9879 | 9.6939 | 16297.5746 | 0.25831 | 4122.5202 | 695.1563 | 44217.6693 | 2.7131 | 0.0032925 | 276.7578 | 1.124
1473 | 0.5 | 0.049 | 1.2504 | 1.4438 | 4 | 44 | 2 | 0.68892 | 4 | 20 | 5280 | 3.5625 | 8.3115 | 6539.1543 | 0.49007 | 20856.7525 | 667.499 | 46049.7935 | 7.0422 | 0.0041862 | 2.6777 | 1.0923
1474 | 0.5 | 0.065 | 1.25 | 1.4434 | 3 | 22 | 3 | 0.45385 | 4 | 43 | 7095 | 3.3457 | 9.1936 | 7565.2189 | 0.51853 | 22067.8803 | 670.2186 | 45862.9351 | 6.0623 | 0.0051823 | 2.0212 | 1.219
1475 | 0.375 | 0.083 | 1.25 | 1.4434 | 4 | 48 | 7 | 0.59998 | 2 | 31 | 38688 | 4.019 | 10.5347 | 18981.0974 | 0.36687 | 11709.9345 | 593.3806 | 51801.8139 | 2.7291 | 0.0050029 | 0.93512 | 1.4095
1476 | 0.4375 | 0.049 | 1.25 | 1.4434 | 3 | 26 | 2 | 0.33293 | 6 | 41 | 4797 | 2.8181 | 9.0009 | 5498.9305 | 0.64636 | 24069.6176 | 816.1954 | 37660.3355 | 6.8487 | 0.0078439 | 7.5662 | 1.0761
1477 | 0.25 | 0.049 | 1.2947 | 1.495 | 4 | 51 | 4 | 0.64296 | 3 | 38 | 27132 | 3.0164 | 9.4934 | 10973.7302 | 0.45962 | 9780.4005 | 823.9414 | 37306.2849 | 3.3996 | 0.0068897 | 9.8862 | 0.86526
1478 | 0.4375 | 0.049 | 1.25 | 1.4434 | 4 | 40 | 2 | 0.49635 | 3 | 36 | 8640 | 2.4782 | 11.9452 | 4933.5162 | 0.4866 | 18120.332 | 697.8974 | 44043.9997 | 8.9275 | 0.0032401 | 1.3132 | 0.74275
1479 | 0.3125 | 0.028 | 1.25 | 1.4434 | 3 | 31 | 3 | 0.93996 | 8 | 49 | 11392.5 | 4.8894 | 9.1291 | 24166.1659 | 0.3288 | 8745.8344 | 657.0018 | 46785.5565 | 1.936 | 0.005738 | 15.9446 | 1.5048
1480 | 0.1875 | 0.028 | 1.3019 | 1.5033 | 2 | 46 | 5 | 0.74986 | 9 | 24 | 9936 | 3.8838 | 4.1099 | 11314.2742 | 0.84383 | 13466.9519 | 1349.4774 | 22777.8491 | 2.0132 | 0.03862 | 448.6747 | 1.192
1481 | 0.21875 | 0.035 | 1.2703 | 1.4668 | 3 | 20 | 7 | 0.72181 | 6 | 22 | 8580 | 5.1529 | 1.9486 | 9311.1441 | 1.5539 | 28931.6724 | 1719.3372 | 17877.9313 | 1.9201 | 0.14811 | 264.1593 | 1.8546
1482 | 0.28125 | 0.028 | 1.25 | 1.4434 | 2 | 41 | 5 | 0.30482 | 7 | 43 | 15867 | 3.2619 | 9.4399 | 15159.2037 | 0.5546 | 13276.6123 | 920.3325 | 33399.0099 | 2.2032 | 0.013663 | 8.2282 | 1.3262
1483 | 0.375 | 0.02 | 1.25 | 1.4434 | 4 | 23 | 3 | 0.42853 | 3 | 43 | 9890 | 2.7236 | 7.223 | 4993.5446 | 0.78706 | 25122.1151 | 1022.9014 | 30050.0057 | 6.0178 | 0.011485 | 1.1348 | 0.93325
1484 | 0.5 | 0.083 | 1.25 | 1.4434 | 3 | 28 | 2 | 0.79765 | 4 | 44 | 5544 | 3.2713 | 11.8271 | 6763.6911 | 0.35126 | 14949.0914 | 528.7633 | 58132.233 | 8.5947 | 0.0018024 | 5.8753 | 0.838
1485 | 0.5 | 0.083 | 1.25 | 1.4434 | 3 | 32 | 2 | 0.52134 | 4 | 35 | 5040 | 2.7187 | 10.6911 | 4752.376 | 0.50209 | 21367.9949 | 638.87 | 48113.376 | 10.1241 | 0.0032717 | 5.389 | 0.838
1486 | 0.25 | 0.016 | 1.3624 | 1.5731 | 2 | 56 | 6 | 0.41218 | 5 | 37 | 22792 | 3.0526 | 10.6448 | 13844.8171 | 0.41276 | 8783.1079 | 832.6342 | 36916.8018 | 2.6665 | 0.0067447 | 3.616 | 1.1141
1487 | 0.28125 | 0.028 | 1.5208 | 1.7561 | 2 | 29 | 2 | 0.49159 | 7 | 31 | 2697 | 2.352 | 5.9264 | 2219.691 | 0.73315 | 17551.0415 | 1079.8169 | 28466.1157 | 12.8244 | 0.0068145 | 171.9677 | 0.6844
1488 | 0.5 | 0.12 | 1.25 | 1.4434 | 3 | 45 | 2 | 0.30022 | 6 | 26 | 5265 | 3.0384 | 11.0399 | 7204.3077 | 0.5012 | 21330.0668 | 593.5762 | 51784.7435 | 7.188 | 0.0048928 | 24.0513 | 1.219
1489 | 0.3125 | 0.065 | 1.25 | 1.4434 | 2 | 55 | 6 | 0.78276 | 7 | 37 | 22385 | 5.0513 | 11.9802 | 40612.2465 | 0.25456 | 6771.0249 | 536.2147 | 57324.4093 | 1.4115 | 0.0043812 | 20.8443 | 1.7429
1490 | 0.375 | 0.02 | 1.463 | 1.6893 | 4 | 22 | 5 | 0.8951 | 2 | 24 | 9504 | 4.1718 | 4.513 | 5326.752 | 0.56842 | 18143.3074 | 849.2966 | 36192.5322 | 6.7945 | 0.0060343 | 1.3523 | 1.1908
1491 | 0.21875 | 0.035 | 1.4216 | 1.6415 | 2 | 40 | 2 | 0.47841 | 10 | 40 | 4800 | 2.3726 | 7.5991 | 4381.9281 | 0.63104 | 11749.5038 | 1067.1862 | 28803.0264 | 6.5731 | 0.0089446 | 635.1944 | 0.70791
1492 | 0.28125 | 0.028 | 1.5771 | 1.8211 | 3 | 56 | 5 | 0.72275 | 5 | 26 | 19656 | 4.9775 | 9.7182 | 22253.6425 | 0.21997 | 5265.7973 | 542.6005 | 56649.7717 | 2.5456 | 0.0023294 | 6.6632 | 1.766
1493 | 0.375 | 0.028 | 1.3349 | 1.5414 | 3 | 31 | 3 | 0.73289 | 5 | 22 | 5115 | 3.9065 | 5.2341 | 6458.1774 | 0.62971 | 20099.5075 | 887.968 | 34616.3305 | 5.3601 | 0.0091361 | 11.6799 | 1.2204
1494 | 0.375 | 0.083 | 1.6086 | 1.8575 | 3 | 36 | 2 | 0.82937 | 7 | 21 | 3402 | 4.3848 | 6.9365 | 6764.8865 | 0.32025 | 10221.9156 | 554.1606 | 55468.0216 | 8.1994 | 0.0022814 | 293.1933 | 1.3631
1495 | 0.25 | 0.028 | 1.4554 | 1.6805 | 4 | 60 | 2 | 0.83597 | 8 | 33 | 11880 | 4.1898 | 10.8398 | 17457.2697 | 0.24087 | 5125.5818 | 598.5968 | 51350.4087 | 2.9415 | 0.0025965 | 48.7836 | 1.2589
1496 | 0.21875 | 0.035 | 1.315 | 1.5184 | 3 | 45 | 6 | 0.29689 | 7 | 20 | 14850 | 4.4281 | 3.9408 | 14313.4632 | 0.92298 | 17185.3045 | 1307.6958 | 23505.614 | 1.6422 | 0.058836 | 87.5342 | 1.9172
1497 | 0.21875 | 0.035 | 1.5494 | 1.7891 | 3 | 60 | 4 | 0.73898 | 3 | 30 | 18900 | 2.8697 | 9.1858 | 6759.0476 | 0.35209 | 6555.7211 | 771.1776 | 39858.7721 | 5.8971 | 0.0027325 | 21.097 | 0.69585
1498 | 0.1875 | 0.028 | 1.5522 | 1.7924 | 2 | 50 | 5 | 0.6642 | 6 | 42 | 18900 | 3.2546 | 9.2682 | 12214.3053 | 0.33156 | 5291.4217 | 801.1368 | 38368.2207 | 3.1413 | 0.0042603 | 80.2485 | 0.9631
1499 | 0.21875 | 0.035 | 1.3632 | 1.574 | 4 | 37 | 3 | 0.53416 | 10 | 36 | 13320 | 4.8559 | 6.0901 | 21636.3182 | 0.47517 | 8847.2721 | 911.6335 | 33717.7103 | 1.5584 | 0.017818 | 179.2652 | 1.8938
1500 | 0.28125 | 0.028 | 1.5283 | 1.7647 | 2 | 21 | 3 | 0.78043 | 4 | 27 | 2835 | 2.7609 | 3.8251 | 1727.7133 | 0.87586 | 20967.1995 | 1192.0155 | 25786.7393 | 14.9254 | 0.0079078 | 116.3055 | 0.60004
1501 | 0.5 | 0.083 | 1.25 | 1.4434 | 2 | 30 | 2 | 0.43107 | 8 | 41 | 3690 | 3.0461 | 11.7723 | 7230.6501 | 0.43911 | 18687.8559 | 595.8565 | 51586.5652 | 7.1344 | 0.0034826 | 19.6321 | 1.092
1502 | 0.4375 | 0.049 | 1.25 | 1.4434 | 2 | 20 | 4 | 0.41397 | 3 | 37 | 5180 | 2.3134 | 6.3424 | 2677.0287 | 1.0213 | 38032.1637 | 1042.7097 | 29479.148 | 11.0119 | 0.011565 | 2.9712 | 0.74275
1503 | 0.28125 | 0.028 | 1.6057 | 1.8542 | 2 | 43 | 3 | 0.28365 | 7 | 25 | 5375 | 2.6464 | 7.3601 | 4262.6554 | 0.5694 | 13630.9524 | 935.7215 | 32849.7246 | 7.7064 | 0.00658 | 47.5535 | 1.0396
1504 | 0.25 | 0.083 | 1.25 | 1.4434 | 4 | 30 | 2 | 0.36127 | 6 | 46 | 8280 | 2.3985 | 6.673 | 4858.807 | 0.9802 | 20857.797 | 1048.4022 | 29319.0836 | 6.0342 | 0.025128 | 2080.5546 | 0.838
1505 | 0.5 | 0.065 | 1.25 | 1.4434 | 2 | 32 | 4 | 0.41357 | 7 | 39 | 8736 | 4.5351 | 11.9129 | 20550.997 | 0.31607 | 13451.3305 | 511.5831 | 60084.4517 | 2.9237 | 0.0035337 | 3.0755 | 1.854
1506 | 0.1875 | 0.035 | 1.7499 | 2.0206 | 4 | 32 | 3 | 0.72945 | 6 | 23 | 7360 | 4.0111 | 3.721 | 5677.0257 | 0.60862 | 9713.2208 | 1103.2355 | 27861.8595 | 4.9078 | 0.014335 | 897.7456 | 1.2761
1507 | 0.3125 | 0.035 | 1.25 | 1.4434 | 2 | 39 | 7 | 0.49419 | 6 | 37 | 18759 | 4.4741 | 8.589 | 24082.7277 | 0.43169 | 11482.5827 | 757.5209 | 40577.3503 | 1.6849 | 0.010464 | 5.1939 | 1.7429
1508 | 0.25 | 0.065 | 1.466 | 1.6927 | 3 | 48 | 5 | 0.3576 | 6 | 22 | 14256 | 4.2184 | 5.8596 | 13223.6971 | 0.525 | 11171.6773 | 843.9276 | 36422.7823 | 2.7544 | 0.013505 | 222.0882 | 1.7516
1509 | 0.21875 | 0.035 | 1.5822 | 1.827 | 4 | 55 | 2 | 0.55168 | 10 | 33 | 10890 | 4.0685 | 9.4786 | 15442.8272 | 0.27968 | 5207.48 | 677.804 | 45349.675 | 2.9366 | 0.0040209 | 224.7114 | 1.4826
1510 | 0.3125 | 0.083 | 1.25 | 1.4434 | 2 | 45 | 4 | 0.84098 | 5 | 36 | 11340 | 3.4215 | 9.5942 | 11334.3659 | 0.41296 | 10984.2785 | 666.2588 | 46135.5161 | 4.0704 | 0.0046334 | 110.9051 | 0.86975
1511 | 0.21875 | 0.035 | 1.893 | 2.1858 | 2 | 33 | 4 | 0.55234 | 5 | 21 | 4851 | 2.9396 | 4.3988 | 2689.604 | 0.64556 | 12019.9263 | 1080.5078 | 28447.9147 | 10.577 | 0.0078927 | 378.4565 | 0.91744
1512 | 0.3125 | 0.028 | 1.25 | 1.4434 | 3 | 37 | 2 | 0.35764 | 5 | 43 | 7159.5 | 2.0579 | 9.4892 | 3888.5308 | 0.77019 | 20486.1874 | 1064.6676 | 28871.1644 | 7.4247 | 0.0097514 | 9.3786 | 0.67131
1513 | 0.28125 | 0.028 | 1.25 | 1.4434 | 3 | 44 | 7 | 0.87132 | 3 | 50 | 42900 | 4.1449 | 11.75 | 26712.1674 | 0.29273 | 7007.6991 | 639.3733 | 48075.5043 | 1.7998 | 0.0042961 | 0.92431 | 1.2011
1514 | 0.5 | 0.065 | 1.25 | 1.4434 | 2 | 40 | 4 | 0.73653 | 7 | 31 | 8680 | 5.1811 | 11.7423 | 25338.5328 | 0.25791 | 10976.3203 | 457.0331 | 67255.9392 | 2.6543 | 0.0025309 | 3.8605 | 1.854
1515 | 0.1875 | 0.02 | 1.5485 | 1.7881 | 3 | 58 | 3 | 0.81674 | 4 | 35 | 15225 | 2.8475 | 8.8976 | 6413.4585 | 0.35365 | 5644.0561 | 845.3848 | 36360.0037 | 5.6693 | 0.0028666 | 44.4426 | 0.607
1516 | 0.21875 | 0.035 | 1.4828 | 1.7121 | 3 | 39 | 2 | 0.27289 | 8 | 37 | 6493.5 | 2.2796 | 7.1507 | 4024.3202 | 0.74234 | 13821.9145 | 1165.1084 | 26382.2611 | 6.5557 | 0.013178 | 249.4855 | 0.8669
1517 | 0.1875 | 0.028 | 1.4083 | 1.6262 | 4 | 20 | 3 | 0.83267 | 9 | 24 | 4800 | 4.7148 | 2.0237 | 6477.6853 | 1.2808 | 20441.1101 | 1692.6573 | 18159.7258 | 2.8034 | 0.084268 | 1983.0731 | 1.5247
1518 | 0.5 | 0.028 | 1.25 | 1.4434 | 2 | 40 | 3 | 0.83107 | 6 | 31 | 6200 | 4.1001 | 11.7423 | 13434.208 | 0.29783 | 12675.0985 | 517.2873 | 59421.8927 | 4.4232 | 0.0020602 | 2.1835 | 1.219
1519 | 0.25 | 0.01 | 1.5276 | 1.764 | 4 | 47 | 3 | 0.44131 | 7 | 24 | 11280 | 4.294 | 6.5239 | 12808.4789 | 0.42456 | 9034.1955 | 856.1554 | 35902.5872 | 2.803 | 0.0084728 | 18.3029 | 1.7057
1520 | 0.25 | 0.01 | 1.3233 | 1.528 | 3 | 30 | 5 | 0.87341 | 6 | 29 | 11745 | 4.9239 | 4.4485 | 14730.5999 | 0.61084 | 12998.2642 | 1059.1011 | 29022.9062 | 1.9702 | 0.020085 | 18.8077 | 1.5885
1521 | 0.375 | 0.083 | 1.25 | 1.4434 | 3 | 36 | 2 | 0.46192 | 8 | 46 | 7452 | 3.3618 | 11.8377 | 12009.2738 | 0.39872 | 12726.6416 | 620.8512 | 49509.7615 | 4.1226 | 0.0049161 | 57.6384 | 1.219
1522 | 0.4375 | 0.049 | 1.25 | 1.4434 | 3 | 39 | 6 | 0.83287 | 2 | 34 | 21879 | 3.818 | 11.0089 | 13158.7363 | 0.33426 | 12447.3943 | 565.8535 | 54321.8198 | 4.1282 | 0.0026119 | 0.26617 | 1.0761
1523 | 0.3125 | 0.083 | 1.25 | 1.4434 | 3 | 33 | 3 | 0.88526 | 4 | 50 | 12375 | 3.3513 | 9.8883 | 9930.6796 | 0.40083 | 10661.6236 | 656.1658 | 46845.1589 | 4.7172 | 0.0039712 | 76.1113 | 0.79037
1524 | 0.3125 | 0.028 | 1.25 | 1.4434 | 4 | 22 | 2 | 0.93689 | 3 | 40 | 5280 | 2.9783 | 5.3901 | 3010.4846 | 0.78183 | 20795.8642 | 1074.349 | 28610.9932 | 9.5038 | 0.0080007 | 17.0256 | 0.55225
1525 | 0.3125 | 0.049 | 1.5961 | 1.843 | 2 | 51 | 6 | 0.53128 | 6 | 20 | 11220 | 4.8632 | 7.667 | 15625.8461 | 0.29784 | 7922.2826 | 601.0934 | 51137.1357 | 3.2726 | 0.0036777 | 25.3233 | 1.9003
1526 | 0.4375 | 0.049 | 1.2591 | 1.4539 | 3 | 51 | 2 | 0.5083 | 3 | 24 | 5508 | 2.176 | 10.1536 | 2892.959 | 0.61117 | 22758.9335 | 791.4467 | 38837.9806 | 13.425 | 0.003539 | 2.7044 | 0.57971
1527 | 0.375 | 0.01 | 1.25 | 1.4434 | 3 | 24 | 3 | 0.57936 | 5 | 37 | 6660 | 3.4538 | 6.4695 | 7219.7127 | 0.68165 | 21757.544 | 961.7034 | 31962.2364 | 4.4271 | 0.011244 | 3.7406 | 1.1476
1528 | 0.375 | 0.02 | 1.25 | 1.4434 | 3 | 52 | 2 | 0.89982 | 3 | 32 | 7488 | 2.8089 | 11.7544 | 4866.1507 | 0.3721 | 11876.8964 | 665.2638 | 46204.519 | 9.4951 | 0.0016458 | 2.4003 | 0.50462
1529 | 0.4375 | 0.049 | 1.25 | 1.4434 | 2 | 32 | 2 | 0.88932 | 2 | 39 | 3744 | 2.3751 | 10.4384 | 1705.6487 | 0.46631 | 17364.8796 | 676.4796 | 45438.4614 | 26.64 | 0.001006 | 4.698 | 0.29825
1530 | 0.375 | 0.065 | 1.25 | 1.4434 | 2 | 36 | 2 | 0.36143 | 8 | 44 | 4752 | 2.3989 | 11.323 | 5578.1886 | 0.57227 | 18266.1117 | 780.214 | 39397.1293 | 7.0627 | 0.0059595 | 44.028 | 0.838
1531 | 0.4375 | 0.049 | 1.25 | 1.4434 | 3 | 50 | 3 | 0.96052 | 3 | 29 | 10875 | 3.5732 | 11.9482 | 9829.7167 | 0.30678 | 11423.9269 | 539.6596 | 56958.4806 | 5.7945 | 0.0017017 | 1.3795 | 0.82609
1532 | 0.25 | 0.083 | 1.6339 | 1.8866 | 3 | 26 | 3 | 0.77325 | 8 | 20 | 3900 | 4.6865 | 3.2946 | 6093.8894 | 0.64817 | 13792.4229 | 871.7171 | 35261.6594 | 5.7864 | 0.014507 | 21809.8888 | 1.57
1533 | 0.5 | 0.12 | 1.25 | 1.4434 | 2 | 23 | 2 | 0.94283 | 8 | 45 | 3105 | 4.0697 | 10.0337 | 9271.0941 | 0.33914 | 14433.2079 | 489.4924 | 62796.0526 | 6.7733 | 0.0022678 | 136.242 | 1.092
1534 | 0.3125 | 0.016 | 1.2594 | 1.4542 | 3 | 58 | 3 | 0.57839 | 10 | 29 | 12615 | 4.9074 | 9.9617 | 29965.0284 | 0.32835 | 8733.8563 | 667.9621 | 46017.8729 | 1.5357 | 0.0070946 | 9.7055 | 1.8753
1535 | 0.1875 | 0.049 | 1.3673 | 1.5788 | 2 | 37 | 2 | 0.76654 | 6 | 38 | 4218 | 2.3102 | 5.5427 | 2285.9486 | 0.80288 | 12813.4686 | 1207.5042 | 25455.9716 | 11.1358 | 0.0089135 | 6437.1339 | 0.38856
1536 | 0.25 | 0.083 | 1.2851 | 1.484 | 3 | 20 | 4 | 0.88553 | 8 | 27 | 5670 | 5.0568 | 2.7525 | 9705.0435 | 1.0324 | 21968.0386 | 1072.9838 | 28647.3976 | 2.9518 | 0.053253 | 12076.0338 | 1.6429
1537 | 0.1875 | 0.035 | 1.7718 | 2.0459 | 4 | 54 | 4 | 0.90695 | 3 | 28 | 21168 | 3.586 | 7.5866 | 8059.2624 | 0.29651 | 4732.1589 | 740.7147 | 41498.0167 | 5.1491 | 0.0026029 | 66.1787 | 0.88607
1538 | 0.375 | 0.065 | 1.25 | 1.4434 | 2 | 42 | 3 | 0.47094 | 10 | 40 | 8400 | 3.9514 | 11.9434 | 19320.2493 | 0.34556 | 11029.7431 | 595.2783 | 51636.6719 | 2.6727 | 0.0048592 | 30.9582 | 1.5047
1539 | 0.375 | 0.065 | 1.4407 | 1.6636 | 2 | 42 | 2 | 0.55387 | 9 | 24 | 3024 | 3.2358 | 8.2483 | 5556.5107 | 0.43352 | 13837.3291 | 673.8725 | 45614.2594 | 8.2092 | 0.0035252 | 156.0958 | 1.064
1540 | 0.5 | 0.049 | 1.25 | 1.4434 | 2 | 26 | 7 | 0.30213 | 4 | 36 | 12168 | 4.3123 | 9.0168 | 14997.1518 | 0.45644 | 19425.4085 | 640.7847 | 47969.6128 | 3.1986 | 0.0065027 | 0.60147 | 1.854
1541 | 0.4375 | 0.049 | 1.2797 | 1.4777 | 2 | 56 | 2 | 0.60558 | 9 | 23 | 3864 | 3.411 | 10.8329 | 8814.591 | 0.38184 | 14219.0504 | 610.9904 | 50308.795 | 5.7074 | 0.0031668 | 22.2243 | 1.0999
1542 | 0.28125 | 0.028 | 1.25 | 1.4434 | 3 | 47 | 5 | 0.27426 | 7 | 42 | 26649 | 4.451 | 10.5196 | 32877.849 | 0.38474 | 9210.2958 | 747.7563 | 41107.2319 | 1.2503 | 0.011248 | 4.2349 | 1.9512
1543 | 0.28125 | 0.028 | 1.3222 | 1.5267 | 3 | 20 | 6 | 0.307 | 3 | 20 | 6600 | 2.8062 | 2.3503 | 2387.3024 | 2.2724 | 54400.2167 | 1988.0142 | 15461.7571 | 6.4767 | 0.113 | 14.9824 | 1.0961
1544 | 0.28125 | 0.028 | 1.5208 | 1.7561 | 3 | 41 | 5 | 0.96723 | 4 | 31 | 17158.5 | 4.6939 | 8.2599 | 16037.6648 | 0.26349 | 6307.6939 | 602.2239 | 51041.1338 | 3.1826 | 0.0025954 | 7.0034 | 1.3797
1545 | 0.375 | 0.065 | 1.25 | 1.4434 | 2 | 47 | 4 | 0.31536 | 7 | 33 | 10857 | 3.4497 | 10.9875 | 14576.3446 | 0.44997 | 14362.5435 | 685.9208 | 44813.0371 | 3.0744 | 0.0069985 | 11.4153 | 1.4095
1546 | 0.1875 | 0.035 | 1.6904 | 1.9519 | 4 | 37 | 3 | 0.48031 | 2 | 30 | 11100 | 1.8855 | 5.3886 | 1484.9204 | 0.83505 | 13326.8696 | 1306.7281 | 23523.0219 | 15.8413 | 0.0080286 | 74.1242 | 0.46242
1547 | 0.25 | 0.028 | 1.25 | 1.4434 | 3 | 21 | 5 | 0.48275 | 3 | 48 | 13608 | 2.5463 | 4.9833 | 4492.4552 | 1.1764 | 25032.4819 | 1457.4775 | 21089.9947 | 4.6945 | 0.032105 | 8.5957 | 0.79037
1548 | 0.4375 | 0.049 | 1.25 | 1.4434 | 2 | 36 | 2 | 0.53839 | 5 | 40 | 4320 | 2.34 | 11.9892 | 4047.1968 | 0.49297 | 18357.426 | 703.8475 | 43671.6651 | 10.7906 | 0.0027594 | 7.4657 | 0.63162
1549 | 0.21875 | 0.035 | 1.3855 | 1.5999 | 4 | 32 | 6 | 0.91163 | 4 | 20 | 14080 | 4.9314 | 2.9935 | 10430.8908 | 0.82658 | 15390.3972 | 1232.8871 | 24931.8788 | 2.3902 | 0.034892 | 74.0149 | 1.5541
1550 | 0.5 | 0.083 | 1.25 | 1.4434 | 2 | 25 | 4 | 0.91766 | 5 | 48 | 8400 | 4.5273 | 11.5825 | 16747.9168 | 0.2747 | 11690.6842 | 462.8038 | 66417.327 | 3.9657 | 0.0020047 | 4.5623 | 1.346
1551 | 0.4375 | 0.049 | 1.25 | 1.4434 | 2 | 21 | 2 | 0.48949 | 8 | 26 | 1638 | 2.909 | 4.6653 | 2793.8776 | 1.1209 | 41742.125 | 1099.3177 | 27961.1553 | 10.008 | 0.018189 | 78.5738 | 0.965
1552 | 0.25 | 0.01 | 1.2741 | 1.4713 | 2 | 39 | 2 | 0.30372 | 9 | 38 | 4446 | 1.9245 | 7.2143 | 3174.7513 | 1.0665 | 22694.1402 | 1466.797 | 20955.9966 | 6.6008 | 0.021301 | 61.3774 | 0.65854
1553 | 0.28125 | 0.028 | 1.25 | 1.4434 | 3 | 45 | 5 | 0.74231 | 5 | 49 | 29767.5 | 4.3155 | 11.7676 | 30433.1276 | 0.29661 | 7100.6877 | 644.3703 | 47702.6821 | 1.5675 | 0.005228 | 2.8864 | 1.4155
1554 | 0.375 | 0.02 | 1.2661 | 1.4619 | 2 | 59 | 2 | 0.48984 | 8 | 28 | 4956 | 2.6753 | 11.781 | 6811.4105 | 0.45462 | 14510.7668 | 747.5888 | 41116.4455 | 6.0364 | 0.0040106 | 10.6405 | 0.8478
1555 | 0.3125 | 0.083 | 1.25 | 1.4434 | 3 | 24 | 5 | 0.48034 | 4 | 39 | 12636 | 3.4939 | 5.7022 | 8819.2381 | 0.80355 | 21373.7125 | 923.1678 | 33296.4303 | 3.7754 | 0.020948 | 63.7619 | 1.2666
1556 | 0.4375 | 0.049 | 1.3337 | 1.54 | 4 | 35 | 3 | 0.73575 | 2 | 21 | 7350 | 3.0463 | 6.532 | 3641.891 | 0.59924 | 22314.7381 | 782.5087 | 39281.5977 | 10.786 | 0.0042788 | 1.5214 | 0.7874
1557 | 0.21875 | 0.035 | 1.3825 | 1.5964 | 3 | 59 | 2 | 0.34603 | 4 | 43 | 11416.5 | 1.5815 | 11.5714 | 2846.7745 | 0.63187 | 11765.0298 | 1066.428 | 28823.5055 | 10.125 | 0.0055997 | 36.2983 | 0.44472
1558 | 0.21875 | 0.035 | 1.3548 | 1.5644 | 4 | 45 | 3 | 0.59707 | 10 | 42 | 18900 | 4.9593 | 8.5225 | 31888.5091 | 0.32947 | 6134.4826 | 742.9739 | 41371.8339 | 1.2974 | 0.009732 | 99.5335 | 1.8826
1559 | 0.28125 | 0.028 | 1.25 | 1.4434 | 3 | 45 | 7 | 0.84157 | 2 | 48 | 42120 | 3.3353 | 11.5275 | 14903.4115 | 0.34996 | 8377.6486 | 708.1894 | 43403.9125 | 2.9123 | 0.0038498 | 0.54243 | 0.82609
1560 | 0.4375 | 0.049 | 1.25 | 1.4434 | 4 | 45 | 2 | 0.99589 | 3 | 25 | 6750 | 3.4773 | 9.2977 | 6073.2312 | 0.39636 | 14759.833 | 623.2155 | 49321.9331 | 8.1212 | 0.0023051 | 3.2174 | 0.74275
1561 | 0.3125 | 0.065 | 1.6803 | 1.9402 | 3 | 41 | 2 | 0.29116 | 8 | 21 | 3874.5 | 3.2951 | 6.8546 | 4707.5808 | 0.48125 | 12800.6411 | 756.0822 | 40654.5648 | 8.636 | 0.0053981 | 326.1354 | 1.3564
1562 | 0.3125 | 0.016 | 1.5697 | 1.8125 | 3 | 21 | 3 | 0.45259 | 8 | 25 | 3937.5 | 4.6455 | 4.0315 | 6848.7956 | 0.62379 | 16592.1512 | 971.4221 | 31642.4676 | 4.6202 | 0.012846 | 57.3725 | 1.8702
1563 | 0.4375 | 0.049 | 1.3113 | 1.5141 | 2 | 47 | 3 | 0.52774 | 8 | 22 | 5170 | 4.0052 | 8.9499 | 11478.0939 | 0.40229 | 14980.6877 | 628.677 | 48893.4608 | 4.2597 | 0.0044737 | 12.8085 | 1.4749
1564 | 0.4375 | 0.049 | 1.3227 | 1.5273 | 2 | 55 | 5 | 0.92085 | 4 | 22 | 10890 | 4.3454 | 10.5209 | 14779.4647 | 0.27498 | 10240.0354 | 507.4173 | 60577.7381 | 4.0988 | 0.0019685 | 2.0662 | 1.2519
1565 | 0.4375 | 0.049 | 1.25 | 1.4434 | 2 | 41 | 2 | 0.91113 | 10 | 33 | 4059 | 4.1968 | 11.2144 | 13397.5823 | 0.29882 | 11127.65 | 532.4847 | 57725.9636 | 4.3087 | 0.0024148 | 29.4268 | 1.1872
1566 | 0.375 | 0.01 | 1.25 | 1.4434 | 2 | 34 | 3 | 0.50531 | 2 | 44 | 7480 | 1.7341 | 10.7181 | 1930.0375 | 0.68806 | 21962.0261 | 966.7241 | 31796.2407 | 16.4744 | 0.0030461 | 0.72337 | 0.36175
1567 | 0.4375 | 0.049 | 1.25 | 1.4434 | 4 | 35 | 3 | 0.55486 | 5 | 41 | 14350 | 4.5955 | 11.9602 | 22447.7827 | 0.29604 | 11023.923 | 528.7912 | 58129.1666 | 2.5895 | 0.003567 | 1.4588 | 1.7429
1568 | 0.3125 | 0.083 | 1.2767 | 1.4742 | 3 | 33 | 5 | 0.9204 | 5 | 30 | 13365 | 5.0329 | 6.0576 | 17991.9997 | 0.46546 | 12380.7384 | 707.556 | 43442.7677 | 2.4146 | 0.010322 | 111.2067 | 1.596
1569 | 0.375 | 0.049 | 1.2695 | 1.4659 | 2 | 32 | 3 | 0.69993 | 9 | 27 | 4320 | 4.1638 | 6.3015 | 10167.643 | 0.55829 | 17820.0412 | 796.8652 | 38573.8908 | 3.7938 | 0.0094897 | 58.1296 | 1.382
1570 | 0.21875 | 0.035 | 1.3414 | 1.549 | 2 | 40 | 5 | 0.67378 | 6 | 22 | 7920 | 3.2884 | 3.9475 | 6040.3706 | 0.96299 | 17930.0991 | 1339.195 | 22952.7388 | 3.7999 | 0.029362 | 214.4797 | 0.9704
1571 | 0.21875 | 0.035 | 1.254 | 1.448 | 3 | 41 | 6 | 0.77024 | 7 | 44 | 29766 | 5.2042 | 7.5661 | 38532.7145 | 0.39586 | 7370.7032 | 823.0305 | 37347.5765 | 0.96924 | 0.01539 | 34.0111 | 1.8318
1572 | 0.21875 | 0.035 | 1.3364 | 1.5432 | 4 | 45 | 3 | 0.57825 | 4 | 37 | 16650 | 2.7342 | 7.4077 | 7104.8166 | 0.61457 | 11442.9043 | 1049.817 | 29279.5734 | 4.1211 | 0.011197 | 31.5748 | 0.78885
1573 | 0.21875 | 0.035 | 1.8292 | 2.1121 | 3 | 36 | 2 | 0.63725 | 7 | 20 | 3240 | 3.1339 | 4.4021 | 2741.4349 | 0.6093 | 11344.7805 | 1047.6037 | 29341.4318 | 10.7029 | 0.0076016 | 1202.3931 | 0.92971
1574 | 0.3125 | 0.035 | 1.2638 | 1.4593 | 2 | 43 | 5 | 0.64249 | 9 | 32 | 12384 | 5.0483 | 8.2505 | 27649.1908 | 0.37782 | 10049.527 | 703.0636 | 43720.3569 | 1.5813 | 0.008898 | 18.9144 | 1.8816
1575 | 0.3125 | 0.049 | 1.25 | 1.4434 | 3 | 46 | 2 | 0.42983 | 3 | 44 | 9108 | 1.726 | 11.9783 | 2767.4327 | 0.65268 | 17360.5192 | 922.9074 | 33305.8267 | 12.0349 | 0.0044347 | 8.0283 | 0.43319
1576 | 0.4375 | 0.049 | 1.25 | 1.4434 | 2 | 23 | 6 | 0.29176 | 3 | 30 | 7590 | 2.7358 | 5.8642 | 4144.6756 | 1.0431 | 38843.116 | 1053.2226 | 29184.8975 | 7.0415 | 0.018008 | 1.583 | 1.0761
1577 | 0.3125 | 0.035 | 1.2738 | 1.4708 | 2 | 20 | 4 | 0.7488 | 5 | 33 | 4620 | 3.2673 | 4.1443 | 4311.423 | 0.99525 | 26472.6735 | 1204.3264 | 25523.1403 | 5.9199 | 0.019711 | 46.4256 | 0.88486
1578 | 0.25 | 0.065 | 1.6554 | 1.9115 | 2 | 49 | 6 | 0.93694 | 2 | 28 | 15092 | 3.035 | 8.5806 | 4643.0475 | 0.30878 | 6570.525 | 640.225 | 48011.5506 | 10.3405 | 0.0013649 | 66.4917 | 0.58057
1579 | 0.28125 | 0.028 | 1.25 | 1.4434 | 4 | 21 | 4 | 0.63797 | 4 | 40 | 11760 | 3.7139 | 4.6569 | 8274.6893 | 0.88311 | 21140.8037 | 1193.5736 | 25753.0773 | 3.1123 | 0.027081 | 10.3409 | 1.219
1580 | 0.21875 | 0.035 | 1.3731 | 1.5855 | 4 | 56 | 3 | 0.46818 | 7 | 21 | 11760 | 3.6517 | 5.3353 | 10355.8664 | 0.68751 | 12800.8804 | 1116.4907 | 27531.0783 | 2.6585 | 0.022753 | 121.538 | 1.3577
1581 | 0.375 | 0.028 | 1.25 | 1.4434 | 3 | 35 | 4 | 0.76992 | 5 | 29 | 10657.5 | 4.5493 | 7.2635 | 15251.7304 | 0.4575 | 14602.6949 | 739.7773 | 41550.6041 | 2.7243 | 0.0077064 | 3.5575 | 1.5047
1582 | 0.375 | 0.065 | 1.25 | 1.4434 | 3 | 41 | 2 | 0.39955 | 3 | 41 | 7564.5 | 1.8083 | 11.9602 | 2781.3083 | 0.64774 | 20675.0461 | 831.6125 | 36962.1589 | 13.2895 | 0.0041263 | 5.9724 | 0.50462
1583 | 0.5 | 0.083 | 1.25 | 1.4434 | 3 | 33 | 5 | 0.93231 | 2 | 38 | 16929 | 3.9216 | 11.9557 | 12278.0643 | 0.29178 | 12417.521 | 477.8007 | 64332.6627 | 5.2396 | 0.0016599 | 0.47744 | 1.0285
1584 | 0.4375 | 0.049 | 1.25 | 1.4434 | 4 | 32 | 2 | 0.79968 | 4 | 41 | 7872 | 3.5294 | 10.9737 | 8855.9422 | 0.35925 | 13377.8579 | 589.8318 | 52113.4868 | 5.8846 | 0.0026138 | 3.0554 | 0.965
1585 | 0.25 | 0.028 | 1.2956 | 1.496 | 2 | 45 | 6 | 0.29172 | 9 | 22 | 10890 | 4.2895 | 4.8729 | 14966.1374 | 0.79072 | 16825.7965 | 1173.0251 | 26204.2074 | 1.7509 | 0.037926 | 53.321 | 1.8531
1586 | 0.25 | 0.01 | 1.8174 | 2.0986 | 4 | 35 | 5 | 0.902 | 3 | 27 | 17010 | 4.7257 | 6.5573 | 10441.5108 | 0.27741 | 5903.1332 | 666.3843 | 46126.8267 | 4.4176 | 0.0026972 | 4.7562 | 1.4609
1587 | 0.5 | 0.035 | 1.25 | 1.4434 | 2 | 55 | 2 | 0.84229 | 7 | 23 | 3795 | 3.6146 | 11.8741 | 8822.4591 | 0.31958 | 13600.9837 | 534.8911 | 57466.2675 | 6.5136 | 0.0017993 | 6.5842 | 0.965
1588 | 0.4375 | 0.049 | 1.2523 | 1.446 | 2 | 54 | 3 | 0.59544 | 6 | 22 | 5940 | 3.3468 | 9.7876 | 8868.5188 | 0.45134 | 16807.4267 | 669.9523 | 45881.1679 | 5.1735 | 0.0042795 | 6.7136 | 1.078
1589 | 0.25 | 0.016 | 1.5004 | 1.7325 | 4 | 25 | 7 | 0.27473 | 3 | 28 | 18200 | 3.9026 | 4.0884 | 7617.2544 | 0.81476 | 17337.4363 | 1231.929 | 24951.2691 | 3.2756 | 0.025383 | 3.7145 | 1.6766
1590 | 0.25 | 0.049 | 1.7838 | 2.0598 | 2 | 51 | 3 | 0.90517 | 2 | 29 | 7395 | 2.5061 | 9.9491 | 2000.4787 | 0.28039 | 5966.527 | 629.9451 | 48795.0355 | 24.3917 | 0.00055532 | 67.9065 | 0.34786
1591 | 0.375 | 0.035 | 1.5274 | 1.7637 | 3 | 41 | 5 | 0.7762 | 3 | 21 | 11623.5 | 4.3231 | 7.4713 | 9630.1885 | 0.32584 | 10400.5696 | 603.2491 | 50954.398 | 5.2911 | 0.0025497 | 2.187 | 1.3853
1592 | 0.5 | 0.049 | 1.25 | 1.4434 | 2 | 25 | 2 | 0.68325 | 7 | 49 | 3675 | 3.2965 | 11.8238 | 7517.8862 | 0.36717 | 15626.3025 | 568.7106 | 54048.9179 | 7.1894 | 0.0022627 | 8.4801 | 0.965
1593 | 0.4375 | 0.049 | 1.25 | 1.4434 | 3 | 50 | 2 | 0.64145 | 7 | 29 | 6525 | 3.7685 | 11.9482 | 12652.4285 | 0.33367 | 12425.4053 | 566.1109 | 54297.1228 | 4.2914 | 0.0030384 | 7.3681 | 1.2428
1594 | 0.5 | 0.028 | 1.25 | 1.4434 | 2 | 24 | 3 | 0.2899 | 9 | 50 | 6000 | 4.1608 | 11.6068 | 16043.566 | 0.3681 | 15665.6659 | 584.5708 | 52582.5022 | 3.2775 | 0.0043819 | 2.8571 | 1.7905
1595 | 0.375 | 0.083 | 1.25 | 1.4434 | 2 | 37 | 3 | 0.90565 | 10 | 45 | 8325 | 4.8208 | 11.8897 | 25951.9607 | 0.25645 | 8185.5005 | 491.7274 | 62510.6407 | 2.4087 | 0.0029775 | 91.3609 | 1.5047
1596 | 0.375 | 0.035 | 1.4208 | 1.6406 | 3 | 30 | 3 | 0.89862 | 7 | 24 | 5400 | 5.3596 | 5.8851 | 12715.8967 | 0.37804 | 12066.6053 | 657.1321 | 46776.2784 | 3.6786 | 0.0050149 | 24.5079 | 1.7812
1597 | 0.5 | 0.065 | 1.25 | 1.4434 | 3 | 36 | 4 | 0.33288 | 2 | 35 | 13230 | 2.3418 | 11.9742 | 4987.3488 | 0.56006 | 23835.0653 | 697.6959 | 44056.72 | 8.8337 | 0.0039374 | 0.23564 | 0.838
1598 | 0.4375 | 0.049 | 1.25 | 1.4434 | 2 | 32 | 2 | 0.55898 | 7 | 44 | 4224 | 2.8257 | 11.7767 | 6394.4773 | 0.43534 | 16211.5431 | 657.117 | 46777.3509 | 7.3153 | 0.003141 | 12.5618 | 0.85387
1599 | 0.4375 | 0.049 | 1.25 | 1.4434 | 2 | 41 | 6 | 0.51383 | 4 | 35 | 15785 | 3.8467 | 11.894 | 16877.1761 | 0.34791 | 12955.7194 | 578.8455 | 53102.5821 | 3.1464 | 0.0037193 | 0.84218 | 1.4095
1600 | 0.3125 | 0.083 | 1.25 | 1.4434 | 4 | 39 | 2 | 0.82687 | 6 | 38 | 8892 | 3.7107 | 8.8212 | 11210.6639 | 0.42801 | 11384.706 | 678.6907 | 45290.4314 | 4.0399 | 0.0058962 | 216.7243 | 1.0285
1601 | 0.4375 | 0.049 | 1.25 | 1.4434 | 2 | 40 | 3 | 0.4276 | 8 | 36 | 7200 | 3.6742 | 11.9452 | 14306.8487 | 0.37288 | 13885.65 | 602.3095 | 51033.8856 | 3.5671 | 0.0041686 | 6.3304 | 1.4095
1602 | 0.25 | 0.016 | 1.4513 | 1.6758 | 4 | 33 | 2 | 0.31829 | 7 | 29 | 5742 | 2.8529 | 5.3333 | 4395.102 | 0.83183 | 17700.6048 | 1249.3081 | 24604.1728 | 5.5981 | 0.018451 | 53.6359 | 1.1082
1603 | 0.5 | 0.049 | 1.25 | 1.4434 | 3 | 23 | 6 | 0.67167 | 3 | 44 | 16698 | 4.9243 | 9.8107 | 19677.2918 | 0.32956 | 14025.6335 | 534.0417 | 57557.6608 | 2.9251 | 0.0036504 | 0.32858 | 1.7905
1604 | 0.1875 | 0.028 | 1.8821 | 2.1733 | 2 | 43 | 6 | 0.89162 | 6 | 34 | 16082 | 4.5168 | 7.844 | 14286.8561 | 0.23322 | 3722.1095 | 655.5595 | 46888.4882 | 3.2819 | 0.0024198 | 147.2983 | 1.3668
1605 | 0.1875 | 0.028 | 1.7117 | 1.9765 | 2 | 37 | 3 | 0.76567 | 2 | 33 | 6105 | 2.0746 | 6.0009 | 1034.766 | 0.58407 | 9321.4463 | 1102.7524 | 27874.066 | 26.9376 | 0.0022276 | 161.0273 | 0.27164
1606 | 0.21875 | 0.035 | 1.2575 | 1.452 | 3 | 40 | 6 | 0.9121 | 4 | 48 | 31680 | 3.9885 | 8.0828 | 20196.2629 | 0.42749 | 7959.5085 | 858.9439 | 35786.0301 | 1.7719 | 0.0099556 | 14.9958 | 1.0821
1607 | 0.375 | 0.01 | 1.25 | 1.4434 | 2 | 30 | 3 | 0.78558 | 4 | 29 | 4350 | 2.8662 | 6.2668 | 3629.1511 | 0.72906 | 23270.8255 | 1001.1622 | 30702.5115 | 8.46 | 0.0067204 | 6.183 | 0.6475
1608 | 0.1875 | 0.035 | 1.4504 | 1.6748 | 3 | 21 | 6 | 0.45879 | 2 | 27 | 9355.5 | 2.0643 | 2.4499 | 1311.2524 | 2.1579 | 34438.8806 | 2125.0854 | 14464.4505 | 11.031 | 0.066693 | 105.7212 | 0.57333
1609 | 0.25 | 0.049 | 1.2519 | 1.4455 | 2 | 40 | 3 | 0.71932 | 10 | 42 | 8400 | 3.4985 | 8.0293 | 12995.6284 | 0.51064 | 10865.9974 | 873.1355 | 35204.3801 | 2.7089 | 0.010651 | 308.5989 | 1.0299
1610 | 0.5 | 0.028 | 1.25 | 1.4434 | 4 | 40 | 2 | 0.30032 | 3 | 31 | 7440 | 2.2766 | 11.7423 | 4024.8373 | 0.59646 | 25384.3667 | 770.0403 | 39917.6425 | 9.9178 | 0.0043841 | 0.39373 | 0.838
1611 | 0.375 | 0.028 | 1.3857 | 1.6 | 2 | 56 | 5 | 0.75997 | 2 | 24 | 12096 | 2.7278 | 10.4962 | 4830.2022 | 0.36984 | 11804.7968 | 654.9862 | 46929.5276 | 9.7159 | 0.0015917 | 0.79235 | 0.60393
1612 | 0.3125 | 0.049 | 1.2886 | 1.488 | 3 | 29 | 4 | 0.55563 | 7 | 28 | 8526 | 4.7 | 5.0445 | 13585.291 | 0.6496 | 17278.8253 | 920.6977 | 33385.7608 | 2.4575 | 0.019856 | 47.3985 | 1.7944
1613 | 0.1875 | 0.028 | 1.2581 | 1.4527 | 3 | 56 | 6 | 0.51556 | 8 | 40 | 36960 | 4.6343 | 8.0071 | 39369.3092 | 0.44103 | 7038.5786 | 940.5802 | 32680.0325 | 0.83009 | 0.022087 | 40.0554 | 1.8016
1614 | 0.3125 | 0.016 | 1.4329 | 1.6546 | 2 | 27 | 2 | 0.84746 | 4 | 29 | 2349 | 2.5748 | 5.4192 | 1571.4501 | 0.6818 | 18135.3132 | 1023.7932 | 30023.8285 | 19.1058 | 0.0035813 | 56.2153 | 0.43996
1615 | 0.375 | 0.065 | 1.4202 | 1.6398 | 2 | 45 | 5 | 0.44946 | 4 | 23 | 9315 | 3.2152 | 8.3318 | 7205.3716 | 0.46299 | 14778.2211 | 696.5984 | 44126.1296 | 6.1241 | 0.0044657 | 8.6506 | 1.1582
1616 | 0.21875 | 0.035 | 1.2568 | 1.4512 | 4 | 50 | 2 | 0.46324 | 9 | 45 | 13500 | 3.0896 | 9.3878 | 13379.2469 | 0.5315 | 9896.1732 | 969.7565 | 31696.816 | 2.3691 | 0.014256 | 106.7721 | 1.0816
1617 | 0.5 | 0.065 | 1.25 | 1.4434 | 2 | 29 | 5 | 0.44502 | 4 | 42 | 10962 | 3.582 | 11.6744 | 12289.492 | 0.3871 | 16474.4655 | 571.6434 | 53771.6234 | 4.3754 | 0.0035284 | 0.97849 | 1.346
1618 | 0.21875 | 0.035 | 1.3758 | 1.5887 | 2 | 55 | 3 | 0.52275 | 8 | 41 | 11275 | 2.6652 | 10.2563 | 9177.3635 | 0.44077 | 8206.8292 | 874.6266 | 35144.3624 | 3.8295 | 0.0062086 | 121.1719 | 0.80986
1619 | 0.28125 | 0.028 | 1.3544 | 1.5639 | 4 | 57 | 2 | 0.44184 | 6 | 32 | 10944 | 2.8933 | 10.4637 | 8743.2605 | 0.43494 | 10412.0385 | 802.5471 | 38300.7971 | 4.3806 | 0.0056948 | 13.3525 | 1.0048
1620 | 0.5 | 0.035 | 1.2627 | 1.4581 | 2 | 57 | 3 | 0.83664 | 8 | 21 | 5985 | 4.9043 | 11.34 | 19737.5136 | 0.26354 | 11215.9705 | 478.4611 | 64243.8731 | 3.2549 | 0.0022219 | 4.1264 | 1.6155
1621 | 0.3125 | 0.065 | 1.25 | 1.4434 | 3 | 29 | 2 | 0.90794 | 5 | 47 | 6133.5 | 3.1585 | 8.218 | 5975.4796 | 0.49759 | 13235.2616 | 768.826 | 39980.6872 | 6.6908 | 0.0047189 | 113.8887 | 0.67131
1622 | 0.1875 | 0.028 | 1.4076 | 1.6254 | 4 | 37 | 3 | 0.93034 | 3 | 29 | 10730 | 2.978 | 4.3523 | 3660.6352 | 0.77336 | 12342.3808 | 1286.4689 | 23893.4604 | 6.5271 | 0.012065 | 117.0361 | 0.55868
1623 | 0.4375 | 0.049 | 1.25 | 1.4434 | 2 | 50 | 3 | 0.91461 | 8 | 29 | 7250 | 4.6482 | 11.9482 | 20602.116 | 0.26021 | 9689.9618 | 492.0749 | 62466.4916 | 3.032 | 0.0023097 | 8.9416 | 1.4095
1624 | 0.375 | 0.065 | 1.25 | 1.4434 | 2 | 35 | 2 | 0.89982 | 7 | 47 | 4935 | 3.2851 | 11.7719 | 8256.4165 | 0.33804 | 10789.9772 | 588.6802 | 52215.4321 | 6.3242 | 0.0021874 | 58.6148 | 0.74275
1625 | 0.4375 | 0.049 | 1.25 | 1.4434 | 2 | 34 | 7 | 0.43348 | 3 | 42 | 18564 | 3.3526 | 11.915 | 12886.5874 | 0.4019 | 14966.2029 | 627.1822 | 49009.9901 | 3.8032 | 0.0041275 | 0.41048 | 1.2428
1626 | 0.4375 | 0.049 | 1.3198 | 1.5239 | 3 | 35 | 3 | 0.53806 | 3 | 23 | 6037.5 | 2.812 | 7.08 | 3861.9411 | 0.65526 | 24400.9811 | 821.8397 | 37401.6888 | 9.6847 | 0.0056762 | 2.7936 | 0.86796
1627 | 0.21875 | 0.035 | 1.693 | 1.9549 | 2 | 50 | 3 | 0.54567 | 9 | 25 | 6250 | 3.2752 | 6.9994 | 6734.5503 | 0.41582 | 7742.3161 | 847.3931 | 36273.8291 | 5.3862 | 0.0053156 | 464.8134 | 1.0919
1628 | 0.25 | 0.065 | 1.3726 | 1.5849 | 4 | 21 | 4 | 0.91938 | 6 | 38 | 11172 | 5.3377 | 4.3209 | 15074.2786 | 0.55117 | 11728.4281 | 865.3375 | 35521.6245 | 2.3564 | 0.017232 | 500.9314 | 1.7495
1629 | 0.1875 | 0.02 | 1.71 | 1.9745 | 4 | 49 | 2 | 0.79603 | 9 | 26 | 7644 | 4.0895 | 6.1903 | 9186.1034 | 0.35831 | 5718.3638 | 852.4025 | 36060.654 | 3.9256 | 0.0056044 | 437.7406 | 1.2487
1630 | 0.3125 | 0.083 | 1.2637 | 1.4592 | 3 | 60 | 2 | 0.38833 | 8 | 26 | 7020 | 2.8546 | 9.2631 | 7988.0303 | 0.58505 | 15561.7363 | 793.3358 | 38745.5015 | 4.8504 | 0.009745 | 299.678 | 1.039
1631 | 0.25 | 0.049 | 1.2841 | 1.4827 | 2 | 20 | 6 | 0.27951 | 9 | 24 | 5280 | 4.2335 | 2.4447 | 7136.5017 | 1.6589 | 35299.3681 | 1596.1603 | 19257.5847 | 2.6985 | 0.13599 | 623.9429 | 1.8372
1632 | 0.3125 | 0.083 | 1.25 | 1.4434 | 4 | 43 | 2 | 0.98448 | 5 | 39 | 10062 | 3.7085 | 9.9469 | 11188.1909 | 0.35823 | 9528.4707 | 619.6989 | 49601.8198 | 4.4334 | 0.0036698 | 152.9862 | 0.86975
1633 | 0.3125 | 0.028 | 1.25 | 1.4434 | 3 | 25 | 2 | 0.90415 | 8 | 46 | 5175 | 3.8653 | 6.9892 | 9200.5193 | 0.51433 | 13680.528 | 848.9395 | 36207.7522 | 3.9354 | 0.0079727 | 55.0454 | 1.0285
1634 | 0.21875 | 0.035 | 1.2631 | 1.4585 | 4 | 22 | 4 | 0.50241 | 8 | 39 | 12012 | 4.75 | 3.7515 | 15163.1406 | 0.93405 | 17391.3438 | 1316.533 | 23347.8331 | 1.5398 | 0.063829 | 167.7128 | 1.8726
1635 | 0.28125 | 0.028 | 1.3198 | 1.5239 | 4 | 21 | 3 | 0.65818 | 8 | 21 | 4410 | 5.0888 | 2.5778 | 7966.2048 | 1.1089 | 26546.9652 | 1355.9035 | 22669.8968 | 2.8458 | 0.056442 | 154.8386 | 1.8862
1636 | 0.21875 | 0.035 | 1.2513 | 1.4448 | 2 | 35 | 5 | 0.58629 | 5 | 21 | 6615 | 2.7151 | 3.0976 | 3525.6246 | 1.6908 | 31481.0522 | 1796.4125 | 17110.8765 | 4.8533 | 0.069109 | 207.4828 | 0.77124
1637 | 0.375 | 0.028 | 1.4026 | 1.6196 | 3 | 27 | 4 | 0.74229 | 5 | 25 | 7087.5 | 4.8429 | 5.4743 | 10539.7392 | 0.46988 | 14998.1187 | 751.611 | 40896.4141 | 3.8802 | 0.0069885 | 7.6616 | 1.6792
1638 | 0.21875 | 0.035 | 1.2834 | 1.4819 | 2 | 30 | 2 | 0.82108 | 7 | 47 | 4230 | 2.5928 | 6.1394 | 3438.2647 | 0.7434 | 13841.6151 | 1166.9351 | 26340.9627 | 7.6611 | 0.0093935 | 711.3862 | 0.47532
1639 | 0.375 | 0.035 | 1.3114 | 1.5143 | 2 | 53 | 3 | 0.51759 | 8 | 26 | 6890 | 3.5854 | 10.2031 | 11971.3507 | 0.38652 | 12337.2716 | 665.1938 | 46209.3807 | 3.86 | 0.0044174 | 11.6761 | 1.2751
1640 | 0.1875 | 0.02 | 1.3015 | 1.5028 | 4 | 43 | 5 | 0.95416 | 6 | 39 | 30186 | 5.0355 | 6.2577 | 29556.7687 | 0.43047 | 6870.0997 | 945.8429 | 32498.2017 | 1.0995 | 0.016943 | 30.4795 | 1.5636
1641 | 0.1875 | 0.02 | 1.3272 | 1.5325 | 2 | 38 | 4 | 0.80637 | 5 | 24 | 6384 | 2.7761 | 3.4877 | 3292.3976 | 1.179 | 18815.7618 | 1673.1748 | 18371.1782 | 5.5799 | 0.029268 | 260.1217 | 0.58166
1642 | 0.21875 | 0.035 | 1.3086 | 1.5111 | 2 | 36 | 5 | 0.84076 | 10 | 31 | 10044 | 4.742 | 4.9081 | 17690.0585 | 0.58705 | 10930.4821 | 1024.5893 | 30000.5009 | 1.6959 | 0.022215 | 322.7966 | 1.5302
1643 | 0.1875 | 0.049 | 1.2848 | 1.4835 | 3 | 23 | 2 | 0.56547 | 10 | 38 | 3933 | 2.7514 | 3.3358 | 3588.5928 | 1.5064 | 24040.9144 | 1640.0268 | 18742.4937 | 5.2228 | 0.068998 | 12313.0785 | 0.81025
1644 | 0.1875 | 0.035 | 1.3569 | 1.5668 | 3 | 58 | 4 | 0.60663 | 9 | 48 | 29232 | 4.1569 | 10.7101 | 33204.4436 | 0.29918 | 4774.6508 | 744.2513 | 41300.8223 | 1.2438 | 0.0077166 | 110.9637 | 1.4718
1645 | 0.28125 | 0.028 | 1.2934 | 1.4934 | 3 | 55 | 6 | 0.64337 | 4 | 34 | 30855 | 4.0997 | 10.2587 | 23435.9196 | 0.33975 | 8133.2178 | 696.4528 | 44135.3563 | 1.8832 | 0.0060317 | 2.0129 | 1.4065
1646 | 0.21875 | 0.035 | 1.5705 | 1.8135 | 3 | 32 | 2 | 0.81107 | 9 | 36 | 5184 | 3.659 | 6.0931 | 6755.9088 | 0.43314 | 8064.7537 | 867.0846 | 35450.0523 | 5.2473 | 0.0058293 | 788.6951 | 1.0184
1647 | 0.28125 | 0.028 | 1.25 | 1.4434 | 4 | 40 | 2 | 0.43876 | 2 | 38 | 9120 | 1.601 | 8.1464 | 1593.7476 | 1.0042 | 24039.5533 | 1281.7723 | 23981.0083 | 15.0469 | 0.0084177 | 4.0487 | 0.36175
1648 | 0.5 | 0.035 | 1.25 | 1.4434 | 2 | 34 | 4 | 0.46212 | 7 | 22 | 5236 | 4.6322 | 7.1234 | 12763.5295 | 0.50982 | 21697.1247 | 697.3352 | 44079.5075 | 3.4536 | 0.0078336 | 3.8747 | 1.854
1649 | 0.25 | 0.01 | 1.25 | 1.4434 | 2 | 20 | 6 | 0.54349 | 3 | 46 | 10120 | 2.382 | 4.5649 | 3300.2278 | 1.3019 | 27702.3582 | 1641.8771 | 18721.3723 | 5.6728 | 0.030562 | 6.3829 | 0.6475
1650 | 0.28125 | 0.028 | 1.2608 | 1.4559 | 4 | 32 | 3 | 0.9252 | 7 | 35 | 11200 | 5.0288 | 6.1113 | 19013.0053 | 0.47464 | 11362.4413 | 843.2799 | 36450.7614 | 1.9171 | 0.012575 | 27.223 | 1.5892
1651 | 0.375 | 0.065 | 1.25 | 1.4434 | 2 | 31 | 4 | 0.5477 | 5 | 30 | 6510 | 3.1524 | 6.6891 | 6499.0361 | 0.7132 | 22764.4987 | 874.4128 | 35152.9541 | 5.4089 | 0.01079 | 21.2373 | 1.0285
1652 | 0.5 | 0.065 | 1.25 | 1.4434 | 2 | 32 | 3 | 0.56915 | 8 | 39 | 6240 | 4.3383 | 11.9129 | 17134.0159 | 0.30947 | 13170.5188 | 505.9026 | 60759.1062 | 3.5461 | 0.0029256 | 6.5491 | 1.6
1653 | 0.1875 | 0.035 | 1.3212 | 1.5255 | 2 | 38 | 3 | 0.9787 | 7 | 36 | 6840 | 3.1665 | 5.2083 | 5765.7651 | 0.68214 | 10886.5641 | 1173.5622 | 26192.2141 | 4.5427 | 0.012466 | 1120.2977 | 0.60453
1654 | 0.21875 | 0.035 | 1.727 | 1.9942 | 3 | 38 | 7 | 0.44116 | 2 | 35 | 25935 | 2.6464 | 7.6672 | 5018.6465 | 0.46162 | 8594.9756 | 896.4834 | 34287.5207 | 6.832 | 0.0049493 | 6.4944 | 0.88204
1655 | 0.3125 | 0.083 | 1.7169 | 1.9825 | 2 | 55 | 3 | 0.43114 | 2 | 23 | 6325 | 1.6684 | 10.203 | 1253.9651 | 0.48319 | 12852.3473 | 721.7594 | 42587.8643 | 33.9626 | 0.0013503 | 63.0425 | 0.40307
1656 | 0.5 | 0.02 | 1.25 | 1.4434 | 2 | 24 | 2 | 0.30242 | 4 | 50 | 3600 | 1.7728 | 11.6068 | 2145.7955 | 0.73391 | 31234.1839 | 880.2346 | 34920.4547 | 16.2739 | 0.0041796 | 1.343 | 0.584
1657 | 0.28125 | 0.028 | 1.5184 | 1.7533 | 2 | 28 | 4 | 0.36959 | 10 | 26 | 5096 | 4.3622 | 4.7999 | 9164.6056 | 0.5934 | 14205.3544 | 957.8159 | 32091.9642 | 3.5017 | 0.013614 | 118.723 | 1.8115
1658 | 0.21875 | 0.035 | 1.3245 | 1.5295 | 2 | 23 | 3 | 0.95528 | 7 | 38 | 4370 | 3.299 | 3.9891 | 4369.4693 | 0.87878 | 16362.3186 | 1276.9105 | 24072.3162 | 5.5092 | 0.017913 | 824.8629 | 0.6942
1659 | 0.3125 | 0.065 | 1.5999 | 1.8475 | 2 | 30 | 2 | 0.59425 | 10 | 26 | 2340 | 3.3724 | 5.9877 | 4180.4487 | 0.4967 | 13211.6251 | 769.3874 | 39951.5157 | 9.5568 | 0.0048156 | 1199.3621 | 1.092
1660 | 0.1875 | 0.035 | 1.4753 | 1.7036 | 4 | 54 | 5 | 0.4956 | 6 | 30 | 29160 | 4.5158 | 6.7834 | 22644.4195 | 0.4034 | 6438.0649 | 879.0996 | 34965.5415 | 1.5441 | 0.012536 | 76.1948 | 1.7623
1661 | 0.25 | 0.016 | 1.5545 | 1.795 | 4 | 57 | 6 | 0.71927 | 3 | 28 | 35112 | 4.4334 | 9.3392 | 19382.0018 | 0.25515 | 5429.4441 | 628.9781 | 48870.0507 | 2.5214 | 0.0030074 | 1.5315 | 1.4974
1662 | 0.3125 | 0.035 | 1.25 | 1.4434 | 4 | 40 | 2 | 0.97692 | 5 | 40 | 9600 | 3.6933 | 9.5146 | 10617.5879 | 0.37684 | 10023.4577 | 702.2592 | 43770.4356 | 4.1224 | 0.0039878 | 14.7711 | 0.86975
1663 | 0.4375 | 0.049 | 1.25 | 1.4434 | 2 | 41 | 2 | 0.58445 | 8 | 35 | 4305 | 3.0989 | 11.894 | 8060.225 | 0.39736 | 14796.9673 | 624.5838 | 49213.8841 | 6.1058 | 0.0030863 | 15.0139 | 0.965
1664 | 0.1875 | 0.035 | 1.8924 | 2.1852 | 4 | 60 | 3 | 0.82969 | 5 | 37 | 22200 | 3.9744 | 11.8551 | 14696.9202 | 0.17114 | 2731.2447 | 542.5535 | 56654.6783 | 3.8549 | 0.0011417 | 105.6826 | 1.1575
1665 | 0.375 | 0.065 | 1.4245 | 1.6449 | 2 | 28 | 6 | 0.73372 | 3 | 22 | 6776 | 3.5733 | 5.064 | 4816.4641 | 0.62172 | 19844.5057 | 814.2229 | 37751.569 | 7.838 | 0.0065728 | 14.0707 | 1.053
1666 | 0.25 | 0.02 | 1.6043 | 1.8524 | 4 | 33 | 4 | 0.94596 | 5 | 20 | 9240 | 5.3038 | 4.0594 | 10417.4085 | 0.46372 | 9867.6453 | 884.7593 | 34741.8696 | 3.335 | 0.0093147 | 40.1697 | 1.7059
1667 | 0.4375 | 0.049 | 1.25 | 1.4434 | 4 | 33 | 2 | 0.28256 | 5 | 36 | 7128 | 2.9396 | 9.9242 | 6849.7567 | 0.58112 | 21639.8976 | 769.5522 | 39942.9621 | 5.8313 | 0.0072758 | 3.117 | 1.1872
1668 | 0.1875 | 0.028 | 1.3013 | 1.5027 | 3 | 53 | 2 | 0.4439 | 2 | 28 | 6678 | 1.3373 | 5.4942 | 698.4324 | 1.5251 | 24338.8849 | 1855.0006 | 16570.449 | 23.7252 | 0.013895 | 84.4649 | 0.22474
1669 | 0.25 | 0.065 | 1.25 | 1.4434 | 3 | 22 | 4 | 0.59228 | 5 | 48 | 11088 | 3.2416 | 5.2033 | 7689.3496 | 0.89278 | 18997.68 | 1098.5086 | 27981.7488 | 3.639 | 0.026848 | 260.9849 | 1.0285
1670 | 0.375 | 0.065 | 1.25 | 1.4434 | 2 | 41 | 4 | 0.80588 | 2 | 41 | 11767 | 2.5258 | 11.9602 | 4576.8891 | 0.4082 | 13029.2523 | 650.9909 | 47217.5493 | 10.3165 | 0.0017032 | 2.8642 | 0.457
1671 | 0.375 | 0.028 | 1.2752 | 1.4725 | 2 | 29 | 3 | 0.38826 | 5 | 25 | 3625 | 2.3861 | 5.3345 | 2694.3519 | 1.1506 | 36726.9194 | 1244.3813 | 24701.5863 | 9.1679 | 0.018133 | 12.7849 | 0.80478
1672 | 0.28125 | 0.028 | 1.8825 | 2.1737 | 2 | 26 | 3 | 0.54355 | 10 | 24 | 3120 | 4.4666 | 5.1032 | 6108.4949 | 0.40704 | 9744.2226 | 774.3089 | 39697.5821 | 6.4988 | 0.005284 | 314.0293 | 1.6898
1673 | 0.4375 | 0.049 | 1.25 | 1.4434 | 4 | 45 | 5 | 0.61913 | 3 | 32 | 25920 | 4.724 | 11.9011 | 25424.297 | 0.28404 | 10577.2693 | 516.3603 | 59528.573 | 2.3414 | 0.0033332 | 0.32219 | 1.7429
1674 | 0.375 | 0.035 | 1.25 | 1.4434 | 2 | 33 | 3 | 0.91595 | 9 | 50 | 8250 | 4.5557 | 11.8359 | 22292.905 | 0.26783 | 8548.859 | 539.5385 | 56971.2724 | 2.5556 | 0.0028786 | 13.152 | 1.3619
1675 | 0.3125 | 0.065 | 1.25 | 1.4434 | 2 | 46 | 4 | 0.72457 | 5 | 44 | 14168 | 3.1886 | 11.9783 | 12868.9062 | 0.36389 | 9679.043 | 650.7096 | 47237.9552 | 3.6707 | 0.0037655 | 23.5868 | 0.86975
1676 | 0.375 | 0.083 | 1.25 | 1.4434 | 3 | 28 | 2 | 0.70863 | 8 | 39 | 4914 | 3.8553 | 7.8916 | 9742.6773 | 0.48771 | 15567.2356 | 689.2496 | 44596.6073 | 4.5774 | 0.0068526 | 150.2313 | 1.219
1677 | 0.1875 | 0.049 | 1.9502 | 2.2519 | 2 | 26 | 7 | 0.53618 | 2 | 34 | 11492 | 2.2646 | 5.0247 | 1802.5334 | 0.67247 | 10732.1667 | 1102.0463 | 27891.9258 | 15.4737 | 0.0061484 | 301.8931 | 0.59613
1678 | 0.21875 | 0.035 | 1.4559 | 1.6811 | 2 | 26 | 2 | 0.75442 | 8 | 22 | 1716 | 2.6963 | 2.8402 | 1582.8375 | 1.2993 | 24191.4549 | 1573.6101 | 19533.5512 | 12.3408 | 0.023364 | 4181.2123 | 0.59372
1679 | 0.25 | 0.049 | 1.2748 | 1.472 | 3 | 42 | 4 | 0.67884 | 2 | 35 | 15435 | 2.2868 | 7.139 | 3525.4736 | 0.74705 | 15896.7101 | 1066.4192 | 28823.7418 | 8.1758 | 0.0078106 | 15.2706 | 0.46457
1680 | 0.25 | 0.035 | 1.4804 | 1.7094 | 3 | 31 | 3 | 0.25347 | 3 | 20 | 4650 | 1.6742 | 3.5336 | 953.4595 | 1.9532 | 41561.5861 | 1853.6389 | 16582.622 | 17.3921 | 0.038253 | 52.8211 | 0.58363
1681 | 0.3125 | 0.049 | 1.2726 | 1.4694 | 4 | 54 | 3 | 0.843 | 7 | 31 | 16740 | 5.232 | 10.0363 | 31753.0226 | 0.27946 | 7433.3167 | 579.8816 | 53007.7052 | 1.6694 | 0.0050092 | 16.8852 | 1.773
1682 | 0.3125 | 0.065 | 1.25 | 1.4434 | 2 | 39 | 4 | 0.65464 | 4 | 50 | 13650 | 2.7313 | 11.6068 | 8641.4358 | 0.43187 | 11487.4273 | 712.7657 | 43125.2412 | 4.9905 | 0.0039891 | 17.5719 | 0.711
1683 | 0.21875 | 0.035 | 1.3975 | 1.6136 | 2 | 57 | 2 | 0.42014 | 9 | 20 | 3420 | 2.1104 | 5.2602 | 2490.2252 | 1.0525 | 19596.2973 | 1406.4425 | 21855.2788 | 8.7764 | 0.019413 | 937.7737 | 0.63505
1684 | 0.3125 | 0.049 | 1.4074 | 1.6251 | 4 | 34 | 3 | 0.78005 | 6 | 30 | 10200 | 4.9294 | 6.8622 | 15556.6802 | 0.36327 | 9662.6083 | 671.1327 | 45800.4664 | 2.9441 | 0.0057893 | 32.8934 | 1.6847
1685 | 0.5 | 0.049 | 1.25 | 1.4434 | 2 | 50 | 2 | 0.64077 | 9 | 25 | 3750 | 3.7195 | 11.7609 | 10578.1721 | 0.34208 | 14558.5789 | 546.5294 | 56242.5287 | 5.3168 | 0.0025879 | 11.2759 | 1.219
1686 | 0.21875 | 0.035 | 1.2771 | 1.4747 | 4 | 47 | 3 | 0.34695 | 3 | 46 | 21620 | 1.8677 | 9.1838 | 4555.5959 | 0.82335 | 15330.12 | 1229.4694 | 25001.1849 | 5.488 | 0.01438 | 9.7785 | 0.58691
1687 | 0.5 | 0.049 | 1.25 | 1.4434 | 3 | 51 | 2 | 0.55168 | 5 | 25 | 5737.5 | 3.1604 | 11.9901 | 7665.7308 | 0.39353 | 16747.9558 | 590.7214 | 52035.0058 | 6.788 | 0.0027197 | 2.4891 | 1.0285
1688 | 0.28125 | 0.028 | 1.2842 | 1.4828 | 3 | 36 | 2 | 0.86325 | 4 | 27 | 4374 | 2.7592 | 5.3721 | 2766.7006 | 0.79466 | 19023.3856 | 1128.1742 | 27245.9624 | 9.8478 | 0.0082593 | 55.0281 | 0.51634
1689 | 0.1875 | 0.035 | 1.3884 | 1.6032 | 4 | 59 | 4 | 0.40863 | 8 | 20 | 16520 | 4.3547 | 4.6411 | 16064.3513 | 0.68889 | 10994.286 | 1178.2057 | 26088.9859 | 1.624 | 0.03612 | 263.5516 | 1.7687
1690 | 0.5 | 0.083 | 1.25 | 1.4434 | 2 | 25 | 2 | 0.48181 | 3 | 49 | 3675 | 1.8776 | 11.8238 | 1963.1731 | 0.6026 | 25645.8199 | 702.785 | 43737.6922 | 22.2791 | 0.0022308 | 5.3915 | 0.457
1691 | 0.25 | 0.01 | 1.25 | 1.4434 | 2 | 24 | 5 | 0.78393 | 9 | 49 | 10584 | 4.5774 | 5.7608 | 18343.1717 | 0.57951 | 12331.555 | 1027.2187 | 29923.7085 | 1.6313 | 0.019693 | 31.3062 | 1.5048
1692 | 0.375 | 0.083 | 1.2805 | 1.4786 | 2 | 27 | 2 | 0.25037 | 10 | 23 | 1863 | 2.6043 | 4.6041 | 2719.0295 | 1.3473 | 43002.6453 | 1130.8237 | 27182.1256 | 9.997 | 0.031856 | 643.3421 | 1.0518
1693 | 0.3125 | 0.035 | 1.5068 | 1.7399 | 2 | 45 | 4 | 0.44184 | 9 | 26 | 8190 | 4.4801 | 8.3365 | 15486.489 | 0.32602 | 8671.8408 | 647.0785 | 47503.0348 | 3.0674 | 0.0043489 | 33.571 | 1.7982
1694 | 0.21875 | 0.035 | 1.6152 | 1.865 | 3 | 44 | 2 | 0.90734 | 9 | 25 | 4950 | 3.9051 | 5.9039 | 6986.8224 | 0.39714 | 7394.4386 | 826.1963 | 37204.4685 | 5.3249 | 0.0049774 | 928.8057 | 1.0452
1695 | 0.4375 | 0.049 | 1.25 | 1.4434 | 2 | 39 | 3 | 0.8046 | 5 | 37 | 7215 | 3.4281 | 11.9802 | 9965.1778 | 0.33438 | 12451.8432 | 566.7005 | 54240.6286 | 5.443 | 0.0021779 | 4.3838 | 0.90944
1696 | 0.28125 | 0.028 | 1.7513 | 2.0223 | 3 | 40 | 2 | 0.29072 | 6 | 27 | 4860 | 2.5351 | 8.0772 | 3203.6836 | 0.4875 | 11670.2925 | 857.2748 | 35855.707 | 11.192 | 0.0042024 | 47.4069 | 0.9768
1697 | 0.4375 | 0.049 | 1.25 | 1.4434 | 2 | 50 | 2 | 0.94741 | 5 | 27 | 4050 | 3.1581 | 11.1242 | 5611.081 | 0.35828 | 13341.9289 | 589.5901 | 52134.8556 | 9.2914 | 0.0016264 | 12.4012 | 0.63162
1698 | 0.25 | 0.028 | 1.2549 | 1.449 | 2 | 45 | 3 | 0.3995 | 8 | 42 | 9450 | 2.481 | 9.0145 | 7770.2745 | 0.67976 | 14464.6676 | 1078.838 | 28491.9438 | 3.6668 | 0.013598 | 41.146 | 0.84099
1699 | 0.375 | 0.01 | 1.3619 | 1.5726 | 3 | 47 | 2 | 0.38559 | 5 | 26 | 5499 | 2.4798 | 9.4249 | 4201.5509 | 0.55505 | 17716.4322 | 853.2627 | 36024.303 | 8.574 | 0.0048036 | 3.7163 | 0.85433
1700 | 0.28125 | 0.028 | 1.25 | 1.4434 | 2 | 44 | 6 | 0.84864 | 4 | 50 | 24200 | 3.5638 | 11.75 | 17953.3392 | 0.32759 | 7842.1681 | 682.2125 | 45056.6251 | 2.5097 | 0.0039452 | 3.02 | 0.93325
1701 | 0.5 | 0.049 | 1.25 | 1.4434 | 3 | 39 | 3 | 0.70638 | 6 | 31 | 9067.5 | 4.9938 | 11.4581 | 21844.1103 | 0.27458 | 11685.5401 | 482.1264 | 63755.4617 | 2.9187 | 0.0027043 | 1.9824 | 1.7905
1702 | 0.375 | 0.01 | 1.25 | 1.4434 | 3 | 21 | 3 | 0.39244 | 2 | 48 | 7560 | 1.7941 | 7.403 | 1832.9092 | 1.0679 | 34085.8561 | 1247.7117 | 24635.6529 | 13.4407 | 0.0097364 | 0.66689 | 0.50462
1703 | 0.4375 | 0.049 | 1.25 | 1.4434 | 2 | 38 | 4 | 0.65227 | 5 | 38 | 10108 | 3.679 | 11.9993 | 13812.0623 | 0.33753 | 12569.0536 | 569.4166 | 53981.9057 | 3.9083 | 0.0029489 | 2.3755 | 1.1872
1704 | 0.375 | 0.035 | 1.25 | 1.4434 | 2 | 35 | 4 | 0.88957 | 8 | 34 | 8330 | 4.9791 | 8.5159 | 21169.3153 | 0.35158 | 11222.0976 | 630.1858 | 48776.3951 | 2.3041 | 0.0053322 | 12.1575 | 1.6
1705 | 0.21875 | 0.035 | 1.25 | 1.4434 | 4 | 46 | 3 | 0.2642 | 7 | 50 | 23000 | 3.014 | 9.5732 | 15637.9672 | 0.59891 | 11151.2048 | 1034.688 | 29707.6938 | 1.8997 | 0.020355 | 28.258 | 1.2428
1706 | 0.5 | 0.065 | 1.25 | 1.4434 | 4 | 38 | 4 | 0.32678 | 3 | 33 | 17556 | 3.8536 | 11.8949 | 14877.0761 | 0.37604 | 16003.5642 | 562.334 | 54661.8041 | 3.6742 | 0.0040352 | 0.32113 | 1.6
1707 | 0.5 | 0.035 | 1.25 | 1.4434 | 2 | 26 | 7 | 0.47537 | 3 | 47 | 15886 | 3.7697 | 11.7719 | 14099.1985 | 0.36413 | 15496.9341 | 575.1237 | 53446.2249 | 3.7907 | 0.0033476 | 0.19607 | 1.4095
1708 | 0.25 | 0.065 | 1.25 | 1.4434 | 3 | 52 | 2 | 0.85592 | 7 | 48 | 11232 | 3.1973 | 11.8024 | 12095.0363 | 0.34931 | 7433.0469 | 683.5863 | 44966.0729 | 3.7177 | 0.003998 | 395.9418 | 0.74275
1709 | 0.3125 | 0.028 | 1.5516 | 1.7917 | 2 | 56 | 5 | 0.96348 | 2 | 21 | 10584 | 3.0642 | 8.5745 | 4138.4542 | 0.32716 | 8702.0103 | 655.1668 | 46916.5876 | 11.3367 | 0.0012081 | 3.3521 | 0.56864
1710 | 0.3125 | 0.049 | 1.2716 | 1.4683 | 3 | 24 | 2 | 0.30629 | 4 | 32 | 3456 | 1.7335 | 4.7578 | 1270.3748 | 1.7606 | 46829.5731 | 1541.4018 | 19941.7138 | 15.6975 | 0.032295 | 55.7786 | 0.56047
1711 | 0.25 | 0.083 | 1.4546 | 1.6797 | 2 | 25 | 5 | 0.38963 | 10 | 35 | 7875 | 4.626 | 4.958 | 13338.7075 | 0.57857 | 12311.4156 | 825.8632 | 37219.4747 | 2.7903 | 0.017863 | 6577.4937 | 1.9234
1712 | 0.1875 | 0.035 | 1.8347 | 2.1186 | 2 | 47 | 7 | 0.90894 | 3 | 32 | 19552 | 3.4379 | 7.8449 | 7245.2067 | 0.2856 | 4557.9693 | 725.3313 | 42378.1437 | 5.8491 | 0.0020816 | 74.2492 | 0.80999
1713 | 0.25 | 0.016 | 1.953 | 2.2551 | 2 | 35 | 5 | 0.25763 | 4 | 22 | 6930 | 2.6515 | 5.7367 | 2750.7533 | 0.61446 | 13075.1473 | 1049.6066 | 29285.4415 | 10.6463 | 0.0069569 | 19.8221 | 1.0681
1714 | 0.21875 | 0.035 | 1.2992 | 1.5001 | 3 | 35 | 4 | 0.3831 | 6 | 44 | 16170 | 2.9971 | 6.7334 | 10011.0997 | 0.74146 | 13805.3956 | 1162.5405 | 26440.5344 | 2.6411 | 0.023708 | 48.2733 | 1.1155
1715 | 0.25 | 0.083 | 1.3724 | 1.5847 | 2 | 34 | 7 | 0.74542 | 2 | 35 | 15470 | 2.6189 | 6.2684 | 3984.5159 | 0.65714 | 13983.3081 | 875.4044 | 35113.1341 | 8.8124 | 0.006728 | 294.8968 | 0.56401
1716 | 0.1875 | 0.049 | 1.3247 | 1.5296 | 2 | 47 | 5 | 0.45957 | 7 | 48 | 20304 | 2.8376 | 8.536 | 12548.667 | 0.5626 | 8978.7292 | 1004.6511 | 30595.8869 | 2.4382 | 0.01507 | 426.6668 | 0.95923
1717 | 0.1875 | 0.028 | 1.4024 | 1.6193 | 2 | 20 | 5 | 0.94844 | 8 | 44 | 7920 | 4.1861 | 3.695 | 9058.0943 | 0.74085 | 11823.5268 | 1257.1427 | 24450.8376 | 2.6993 | 0.025102 | 678.5061 | 1.1446
1718 | 0.1875 | 0.049 | 1.5811 | 1.8256 | 4 | 50 | 2 | 0.98561 | 7 | 41 | 12300 | 3.8099 | 9.2132 | 11698.2011 | 0.2584 | 4123.9023 | 664.0048 | 46292.1273 | 3.9572 | 0.0025189 | 1619.1085 | 0.91933
1719 | 0.28125 | 0.028 | 1.2964 | 1.4969 | 2 | 48 | 5 | 0.36308 | 8 | 36 | 15552 | 3.8417 | 9.5398 | 20034.5948 | 0.4294 | 10279.524 | 796.3815 | 38597.3231 | 1.9265 | 0.0098314 | 11.4981 | 1.5577
1720 | 0.375 | 0.083 | 1.25 | 1.4434 | 4 | 26 | 3 | 0.61831 | 2 | 30 | 7800 | 2.5316 | 5.658 | 2763.1071 | 0.95285 | 30413.6921 | 958.5524 | 32067.3071 | 11.6055 | 0.010642 | 11.6714 | 0.6475
1721 | 0.4375 | 0.049 | 1.25 | 1.4434 | 2 | 38 | 3 | 0.61795 | 9 | 38 | 7220 | 4.3883 | 11.9993 | 20041.0648 | 0.29908 | 11137.4248 | 532.2868 | 57747.4214 | 2.8815 | 0.0032646 | 8.7993 | 1.5762
1722 | 0.5 | 0.02 | 1.25 | 1.4434 | 3 | 27 | 2 | 0.28145 | 5 | 46 | 5589 | 2.6199 | 11.9431 | 5574.2504 | 0.53209 | 22644.764 | 730.8407 | 42058.6789 | 7.5452 | 0.0045115 | 1.0212 | 1.0285
1723 | 0.375 | 0.083 | 1.3819 | 1.5957 | 4 | 55 | 4 | 0.64822 | 4 | 20 | 15400 | 4.818 | 8.5713 | 17704.1486 | 0.3161 | 10089.6788 | 549.2228 | 55966.7059 | 3.1612 | 0.0039431 | 11.2036 | 1.7608
1724 | 0.28125 | 0.028 | 1.6391 | 1.8927 | 2 | 57 | 5 | 0.51083 | 3 | 27 | 13851 | 2.5788 | 10.668 | 5274.2359 | 0.34158 | 8177.0983 | 699.0952 | 43968.537 | 8.3365 | 0.0019845 | 4.1781 | 0.77858
1725 | 0.375 | 0.028 | 1.25 | 1.4434 | 3 | 30 | 2 | 0.96839 | 6 | 43 | 5805 | 3.8033 | 9.2921 | 9397.3493 | 0.3801 | 12132.3585 | 666.038 | 46150.8126 | 4.911 | 0.0034087 | 11.93 | 0.93325
1726 | 0.375 | 0.028 | 1.25 | 1.4434 | 3 | 39 | 2 | 0.5668 | 6 | 43 | 7546.5 | 3.0001 | 11.9524 | 8797.7616 | 0.40905 | 13056.4009 | 694.3435 | 44269.431 | 5.0319 | 0.0038454 | 5.368 | 0.93325
1727 | 0.3125 | 0.016 | 1.3897 | 1.6047 | 2 | 20 | 2 | 0.41159 | 3 | 29 | 1740 | 1.5047 | 3.9655 | 475.9678 | 1.8051 | 48013.6425 | 1784.2533 | 17227.4831 | 36.1946 | 0.015326 | 39.6587 | 0.34074
1728 | 0.4375 | 0.049 | 1.25 | 1.4434 | 4 | 30 | 4 | 0.44705 | 3 | 28 | 11760 | 3.7131 | 7.0451 | 8913.492 | 0.62336 | 23213.2018 | 798.8075 | 38480.0982 | 4.3171 | 0.0098334 | 1.0065 | 1.4095
1729 | 0.5 | 0.049 | 1.25 | 1.4434 | 4 | 22 | 2 | 0.90971 | 4 | 50 | 6600 | 4.0034 | 10.6903 | 9634.1034 | 0.32574 | 13863.1142 | 531.1745 | 57868.3541 | 6.0066 | 0.002122 | 2.1168 | 1.092
1730 | 0.28125 | 0.028 | 1.25 | 1.4434 | 4 | 46 | 4 | 0.94182 | 3 | 48 | 30912 | 3.7501 | 11.7749 | 18418.1002 | 0.3051 | 7303.8691 | 654.8648 | 46938.2259 | 2.5485 | 0.0035066 | 1.5739 | 0.93325
1731 | 0.3125 | 0.035 | 1.25 | 1.4434 | 2 | 52 | 4 | 0.4642 | 10 | 39 | 14196 | 4.2554 | 11.9576 | 28824.836 | 0.32572 | 8663.7259 | 646.3192 | 47558.8409 | 1.6499 | 0.0062774 | 13.4842 | 1.6635
1732 | 0.28125 | 0.028 | 1.8472 | 2.133 | 4 | 55 | 2 | 0.88249 | 8 | 23 | 7590 | 5.2952 | 9.882 | 15112.6676 | 0.16688 | 3994.9384 | 462.6419 | 66440.5704 | 4.3963 | 0.0011022 | 64.144 | 1.7651
1733 | 0.375 | 0.035 | 1.25 | 1.4434 | 3 | 33 | 2 | 0.36248 | 8 | 50 | 7425 | 3.163 | 11.8359 | 10855.2231 | 0.44003 | 14045.1394 | 715.7244 | 42946.9662 | 3.9563 | 0.0057817 | 8.5925 | 1.219
1734 | 0.25 | 0.035 | 1.2551 | 1.4492 | 4 | 26 | 2 | 0.47114 | 8 | 36 | 5616 | 3.1345 | 4.5805 | 5739.6149 | 1.0865 | 23120.0073 | 1365.1336 | 22516.6195 | 3.923 | 0.039712 | 187.1207 | 1.0961
1735 | 0.1875 | 0.049 | 1.302 | 1.5034 | 2 | 26 | 2 | 0.71166 | 3 | 39 | 3042 | 1.873 | 3.8868 | 706.9855 | 1.4759 | 23554.0252 | 1625.1807 | 18913.7077 | 26.7526 | 0.013131 | 5014.7117 | 0.22482
1736 | 0.21875 | 0.035 | 1.5771 | 1.821 | 4 | 44 | 2 | 0.45164 | 10 | 21 | 5544 | 3.8593 | 4.8438 | 7239.6294 | 0.59822 | 11138.4523 | 1036.208 | 29664.1138 | 4.0975 | 0.014785 | 699.7791 | 1.478
1737 | 0.21875 | 0.035 | 1.2604 | 1.4554 | 3 | 29 | 2 | 0.39184 | 9 | 48 | 6264 | 2.4484 | 5.9663 | 4996.0095 | 1.043 | 19419.2911 | 1397.8194 | 21990.1029 | 4.4015 | 0.032456 | 342.6604 | 0.83234
1738 | 0.28125 | 0.028 | 1.25 | 1.4434 | 3 | 25 | 3 | 0.37917 | 6 | 49 | 9187.5 | 2.8392 | 6.7152 | 6991.0833 | 0.84609 | 20254.58 | 1166.2167 | 26357.188 | 3.7701 | 0.021259 | 17.398 | 1.0404
1739 | 0.4375 | 0.049 | 1.25 | 1.4434 | 3 | 20 | 2 | 0.87473 | 6 | 32 | 2880 | 3.9017 | 5.4853 | 5355.0497 | 0.65644 | 24444.7178 | 824.1395 | 37297.3177 | 6.9649 | 0.0080534 | 30.7927 | 1.0761
1740 | 0.375 | 0.02 | 1.25 | 1.4434 | 2 | 38 | 3 | 0.69394 | 7 | 31 | 5890 | 3.5401 | 8.4038 | 9550.3776 | 0.48814 | 15580.9443 | 778.6987 | 39473.7954 | 4.1332 | 0.0060048 | 9.2068 | 1.0761
1741 | 0.5 | 0.12 | 1.25 | 1.4434 | 4 | 24 | 6 | 0.90961 | 2 | 50 | 26400 | 5.0192 | 11.6068 | 22628.8902 | 0.25518 | 10859.9212 | 421.947 | 72848.4749 | 3.2193 | 0.0021317 | 0.84933 | 1.6
1742 | 0.3125 | 0.016 | 1.25 | 1.4434 | 3 | 45 | 3 | 0.83883 | 8 | 42 | 14175 | 4.6872 | 11.1933 | 28271.7207 | 0.28381 | 7549.1791 | 613.355 | 50114.8517 | 1.7726 | 0.0045006 | 6.6224 | 1.5048
1743 | 0.1875 | 0.028 | 1.6531 | 1.9088 | 3 | 37 | 5 | 0.55373 | 6 | 41 | 20479.5 | 4.0937 | 7.2047 | 15020.1412 | 0.35019 | 5588.7587 | 826.2915 | 37200.1817 | 2.4767 | 0.0068362 | 78.8962 | 1.4931
1744 | 0.3125 | 0.065 | 1.25 | 1.4434 | 2 | 26 | 2 | 0.48655 | 3 | 46 | 3588 | 1.6013 | 7.2527 | 1085.4482 | 1.0915 | 29032.8066 | 1145.5143 | 26833.5295 | 24.7212 | 0.0070696 | 93.3481 | 0.31412
1745 | 0.4375 | 0.049 | 1.25 | 1.4434 | 2 | 32 | 3 | 0.39759 | 3 | 44 | 7040 | 1.9473 | 11.7767 | 3176.3057 | 0.62602 | 23311.9752 | 801.4348 | 38353.9554 | 12.075 | 0.0037142 | 1.4964 | 0.57606
1746 | 0.3125 | 0.016 | 1.25 | 1.4434 | 3 | 29 | 4 | 0.90742 | 5 | 49 | 14920.5 | 4.3481 | 8.5677 | 18009.1469 | 0.38523 | 10246.8161 | 733.0099 | 41934.21 | 2.3285 | 0.0062017 | 3.6588 | 1.2666
1747 | 0.375 | 0.083 | 1.25 | 1.4434 | 3 | 35 | 3 | 0.37264 | 7 | 39 | 10237.5 | 3.8976 | 9.7682 | 15639.3228 | 0.44616 | 14240.7934 | 657.6657 | 46738.3267 | 2.9885 | 0.0077635 | 30.8914 | 1.5762
1748 | 0.25 | 0.028 | 1.5058 | 1.7388 | 4 | 46 | 6 | 0.33578 | 4 | 31 | 31372 | 4.4954 | 8.1366 | 20317.9846 | 0.34777 | 7400.2723 | 738.2519 | 41636.4573 | 2.0492 | 0.0069313 | 3.8204 | 1.9119
1749 | 0.3125 | 0.035 | 1.25 | 1.4434 | 3 | 24 | 2 | 0.71443 | 8 | 38 | 4104 | 3.4859 | 5.556 | 6320.4936 | 0.74749 | 19882.3984 | 1030.5283 | 29827.607 | 4.7192 | 0.014837 | 94.8937 | 1.0285
1750 | 0.25 | 0.065 | 1.6506 | 1.9059 | 2 | 58 | 7 | 0.92328 | 2 | 30 | 22620 | 3.1724 | 10.8008 | 7115.1371 | 0.24034 | 5114.2829 | 559.673 | 54921.6978 | 7.719 | 0.0010218 | 32.9276 | 0.66294
1751 | 0.5 | 0.049 | 1.25 | 1.4434 | 3 | 31 | 5 | 0.66621 | 2 | 40 | 16740 | 3.3894 | 11.8518 | 9907.6172 | 0.3609 | 15359.3304 | 561.9558 | 54698.5936 | 5.5209 | 0.0023561 | 0.1643 | 1.0285
1752 | 0.21875 | 0.035 | 1.2867 | 1.4858 | 3 | 46 | 4 | 0.6512 | 3 | 21 | 10143 | 2.4839 | 4.137 | 3159.0572 | 1.2176 | 22671.6314 | 1514.8135 | 20291.7345 | 6.4234 | 0.027479 | 56.083 | 0.59076
1753 | 0.4375 | 0.049 | 1.25 | 1.4434 | 2 | 25 | 3 | 0.73042 | 3 | 35 | 4375 | 2.613 | 7.403 | 2932.1043 | 0.67245 | 25041.0523 | 834.1044 | 36851.7327 | 12.5684 | 0.0041958 | 5.2205 | 0.57606
1754 | 0.4375 | 0.049 | 1.2576 | 1.4522 | 2 | 52 | 2 | 0.92012 | 7 | 24 | 3744 | 3.5574 | 10.3352 | 7757.5083 | 0.35603 | 13258.1314 | 587.5983 | 52311.5767 | 6.7433 | 0.0022384 | 21.3672 | 0.85861
1755 | 0.5 | 0.028 | 1.25 | 1.4434 | 2 | 27 | 2 | 0.83481 | 9 | 46 | 3726 | 4.1076 | 11.9431 | 12141.7157 | 0.29314 | 12475.4281 | 512.9721 | 59921.7663 | 4.9352 | 0.0020072 | 8.1795 | 1.219
1756 | 0.5 | 0.12 | 1.25 | 1.4434 | 2 | 36 | 2 | 0.91222 | 2 | 35 | 3780 | 2.4844 | 11.9742 | 2041.5527 | 0.39091 | 16636.3271 | 521.1587 | 58980.487 | 28.89 | 0.00071723 | 17.263 | 0.33
1757 | 0.3125 | 0.065 | 1.9997 | 2.309 | 2 | 58 | 2 | 0.42136 | 7 | 20 | 3480 | 2.7724 | 10.8735 | 3449.5036 | 0.2771 | 7370.6979 | 562.7647 | 54619.9752 | 15.8342 | 0.0011609 | 323.311 | 0.96486
1758 | 0.28125 | 0.028 | 1.25 | 1.4434 | 3 | 33 | 4 | 0.69254 | 2 | 45 | 15592.5 | 2.3943 | 8.023 | 4154.9387 | 0.67061 | 16053.8146 | 1023.8205 | 30023.0295 | 7.2259 | 0.0064098 | 2.3674 | 0.50462
1759 | 0.5 | 0.12 | 1.25 | 1.4434 | 2 | 47 | 3 | 0.73838 | 6 | 27 | 6345 | 3.9148 | 11.9594 | 12863.7118 | 0.31217 | 13285.4905 | 468.7532 | 65574.3617 | 5.0976 | 0.0022258 | 25.4712 | 1.219
1760 | 0.28125 | 0.028 | 1.25 | 1.4434 | 3 | 41 | 2 | 0.51017 | 6 | 48 | 8856 | 2.4582 | 10.5376 | 6516.028 | 0.55296 | 13237.4379 | 919.5977 | 33425.6969 | 5.1298 | 0.0069928 | 17.9688 | 0.71894
1761 | 0.21875 | 0.035 | 1.3399 | 1.5472 | 3 | 56 | 4 | 0.64899 | 10 | 35 | 20580 | 5.0234 | 8.6799 | 35670.6617 | 0.32035 | 5964.773 | 731.2956 | 42032.5121 | 1.1783 | 0.0094262 | 87.8292 | 1.8627
1762 | 0.28125 | 0.028 | 1.3866 | 1.6011 | 3 | 58 | 5 | 0.30034 | 6 | 28 | 21924 | 4.3187 | 9.5318 | 22812.8474 | 0.35194 | 8425.1054 | 710.8195 | 43243.3192 | 1.8956 | 0.0072732 | 5.0455 | 1.859
1763 | 0.3125 | 0.016 | 1.25 | 1.4434 | 2 | 41 | 4 | 0.5494 | 3 | 49 | 14063 | 2.2033 | 11.936 | 5456.8602 | 0.51356 | 13660.2005 | 866.1836 | 35486.9239 | 6.5032 | 0.0039766 | 1.3067 | 0.55225
1764 | 0.28125 | 0.028 | 1.25 | 1.4434 | 4 | 20 | 2 | 0.4639 | 2 | 48 | 5760 | 1.6513 | 5.3408 | 1047.4053 | 1.4916 | 35708.016 | 1591.2536 | 19316.9669 | 18.4427 | 0.016694 | 9.6249 | 0.36175
1765 | 0.5 | 0.035 | 1.25 | 1.4434 | 2 | 34 | 5 | 0.56652 | 2 | 37 | 11322 | 2.555 | 11.9802 | 5233.9113 | 0.45671 | 19436.7228 | 654.3798 | 46973.0158 | 8.9747 | 0.0023247 | 0.18588 | 0.711
1766 | 0.21875 | 0.035 | 1.3675 | 1.579 | 3 | 42 | 4 | 0.77018 | 6 | 43 | 18963 | 3.8806 | 8.2402 | 16911.7196 | 0.38087 | 7091.5128 | 805.8208 | 38145.1952 | 2.2555 | 0.0073595 | 52.2993 | 1.1701
1767 | 0.25 | 0.065 | 1.3773 | 1.5904 | 3 | 58 | 2 | 0.30686 | 10 | 34 | 8874 | 2.8648 | 10.2314 | 9672.9066 | 0.46949 | 9990.4536 | 797.565 | 38540.0466 | 3.9843 | 0.0082211 | 613.1152 | 1.1255
1768 | 0.21875 | 0.035 | 1.5943 | 1.8409 | 3 | 28 | 3 | 0.62049 | 4 | 33 | 6930 | 2.6686 | 4.9934 | 2971.4777 | 0.70259 | 13081.7086 | 1130.7373 | 27184.2029 | 9.1484 | 0.0087048 | 153.4619 | 0.7138
1769 | 0.4375 | 0.049 | 1.25 | 1.4434 | 2 | 21 | 5 | 0.73292 | 5 | 50 | 9450 | 4.396 | 8.9717 | 15188.5228 | 0.38661 | 14396.8561 | 614.3179 | 50036.2989 | 3.2943 | 0.004609 | 3.1503 | 1.4651
1770 | 0.25 | 0.02 | 1.25 | 1.4434 | 3 | 37 | 6 | 0.3473 | 5 | 50 | 30525 | 3.7041 | 8.8572 | 21037.4938 | 0.52199 | 11107.4432 | 945.5738 | 32507.4496 | 1.5452 | 0.01659 | 2.9245 | 1.5048
1771 | 0.3125 | 0.049 | 1.311 | 1.5138 | 4 | 58 | 3 | 0.27476 | 7 | 32 | 18560 | 4.198 | 11.4391 | 24159.8558 | 0.33598 | 8936.806 | 642.3456 | 47853.0438 | 1.9807 | 0.0065472 | 9.6437 | 1.8242
1772 | 0.3125 | 0.065 | 1.25 | 1.4434 | 2 | 39 | 3 | 0.25806 | 2 | 43 | 8385 | 1.1444 | 9.9818 | 1090.7443 | 1.222 | 32503.318 | 1207.0487 | 25465.5786 | 23.347 | 0.0086015 | 8.6554 | 0.31412
1773 | 0.1875 | 0.049 | 1.5957 | 1.8426 | 2 | 39 | 3 | 0.60512 | 2 | 24 | 4680 | 1.727 | 4.2842 | 646.133 | 1.0855 | 17323.4577 | 1401.7818 | 21927.9443 | 33.9372 | 0.0063882 | 1356.7882 | 0.25839
1774 | 0.25 | 0.028 | 1.3211 | 1.5254 | 4 | 43 | 2 | 0.49706 | 8 | 37 | 9546 | 3.2936 | 7.9957 | 10260.8097 | 0.52738 | 11222.1776 | 935.8644 | 32844.7085 | 3.201 | 0.011234 | 52.8204 | 1.1498
1775 | 0.25 | 0.028 | 1.6944 | 1.9566 | 3 | 27 | 2 | 0.80735 | 9 | 31 | 3766.5 | 4.0908 | 5.4851 | 6060.5756 | 0.40831 | 8688.5439 | 810.8781 | 37907.2896 | 6.2547 | 0.0049885 | 423.4712 | 1.238
1776 | 0.5 | 0.028 | 1.25 | 1.4434 | 4 | 27 | 2 | 0.46347 | 4 | 45 | 7290 | 3.1109 | 11.6834 | 7379.253 | 0.42873 | 18246.1229 | 637.8681 | 48188.9478 | 6.5303 | 0.0033461 | 0.76398 | 1.092
1777 | 0.25 | 0.083 | 1.325 | 1.5299 | 3 | 49 | 4 | 0.2847 | 3 | 40 | 20580 | 1.9329 | 9.8352 | 4841.2469 | 0.72929 | 15518.7023 | 917.7793 | 33491.9222 | 6.918 | 0.010759 | 161.1461 | 0.68178
1778 | 0.3125 | 0.083 | 1.2514 | 1.445 | 3 | 36 | 7 | 0.99219 | 2 | 34 | 23868 | 3.8051 | 7.3163 | 10825.2681 | 0.47748 | 12700.3587 | 716.1086 | 42923.9259 | 3.9652 | 0.0061658 | 13.2862 | 0.91036
1779 | 0.3125 | 0.035 | 1.3051 | 1.507 | 2 | 47 | 3 | 0.44994 | 9 | 24 | 5640 | 3.2895 | 6.9622 | 8329.6812 | 0.63235 | 16819.88 | 939.0269 | 32734.0913 | 3.9298 | 0.012026 | 51.2725 | 1.1948
1780 | 0.3125 | 0.016 | 1.3276 | 1.5329 | 3 | 34 | 2 | 0.43701 | 9 | 32 | 4896 | 3.3021 | 6.9098 | 7207.9289 | 0.62079 | 16512.344 | 968.2712 | 31745.4384 | 4.4042 | 0.011427 | 32.7814 | 1.214
1781 | 0.25 | 0.016 | 1.3554 | 1.565 | 2 | 38 | 5 | 0.80833 | 2 | 28 | 9576 | 2.4572 | 5.5101 | 2444.8991 | 0.76949 | 16374.1987 | 1193.6315 | 25751.8272 | 10.5329 | 0.0063538 | 7.1323 | 0.42026
1782 | 0.375 | 0.035 | 1.25 | 1.4434 | 2 | 44 | 2 | 0.44096 | 7 | 32 | 4224 | 2.3674 | 9.9947 | 4516.0049 | 0.62156 | 19839.5738 | 869.7006 | 35343.4209 | 7.8263 | 0.0059885 | 17.3147 | 0.74275
1783 | 0.1875 | 0.049 | 1.4864 | 1.7163 | 3 | 50 | 6 | 0.50733 | 7 | 23 | 18975 | 4.7345 | 4.8631 | 17946.7404 | 0.53387 | 8520.1629 | 977.7579 | 31437.4267 | 1.7517 | 0.020877 | 737.3802 | 1.8599
1784 | 0.375 | 0.083 | 1.25 | 1.4434 | 2 | 23 | 2 | 0.70456 | 10 | 42 | 2898 | 3.4661 | 7.0551 | 6640.9173 | 0.59182 | 18890.2219 | 761.0308 | 40390.2093 | 6.082 | 0.0078798 | 452.0068 | 1.0285
1785 | 0.4375 | 0.049 | 1.25 | 1.4434 | 4 | 27 | 5 | 0.37994 | 2 | 34 | 16524 | 3.1344 | 7.7368 | 7057.4778 | 0.67242 | 25039.9112 | 831.8493 | 36951.6348 | 5.2358 | 0.0093233 | 0.31026 | 1.1872
1786 | 0.375 | 0.049 | 1.25 | 1.4434 | 2 | 42 | 3 | 0.58073 | 8 | 40 | 8400 | 3.5995 | 11.9434 | 15038.203 | 0.35516 | 11336.3218 | 620.4422 | 49542.3938 | 3.2944 | 0.0040661 | 13.3811 | 1.219
1787 | 0.375 | 0.083 | 1.25 | 1.4434 | 3 | 40 | 2 | 0.9952 | 2 | 42 | 7560 | 2.7139 | 11.9632 | 3343.3572 | 0.35902 | 11459.4337 | 587.7909 | 52294.4382 | 15.6413 | 0.0010347 | 15.413 | 0.36175
1788 | 0.5 | 0.065 | 1.25 | 1.4434 | 2 | 25 | 2 | 0.59675 | 5 | 49 | 3675 | 2.6155 | 11.8238 | 4386.4437 | 0.4495 | 19129.842 | 621.2986 | 49474.1059 | 11.2789 | 0.0022635 | 7.3682 | 0.711
1789 | 0.3125 | 0.016 | 1.3571 | 1.567 | 2 | 42 | 2 | 0.69235 | 10 | 31 | 3906 | 3.2602 | 8.383 | 7106.5938 | 0.44076 | 11723.8181 | 794.2947 | 38698.7236 | 5.4455 | 0.0046637 | 60.8889 | 0.93774
1790 | 0.375 | 0.01 | 1.25 | 1.4434 | 3 | 22 | 6 | 0.58015 | 4 | 33 | 11979 | 4.7413 | 5.3164 | 13291.8243 | 0.64928 | 20724.3764 | 933.7609 | 32918.6978 | 2.4766 | 0.016572 | 1.344 | 1.7905
1791 | 0.25 | 0.049 | 1.3957 | 1.6116 | 2 | 55 | 4 | 0.62403 | 3 | 36 | 13860 | 2.2509 | 10.4234 | 4558.8989 | 0.44837 | 9540.9287 | 813.6282 | 37779.1643 | 8.2869 | 0.0029894 | 26.6673 | 0.5014
1792 | 0.28125 | 0.028 | 1.25 | 1.4434 | 4 | 42 | 5 | 0.35587 | 5 | 50 | 37800 | 4.4356 | 11.2344 | 34295.8631 | 0.3504 | 8388.2266 | 708.7479 | 43369.7136 | 1.2646 | 0.0091853 | 1.6819 | 1.8619
1793 | 0.4375 | 0.049 | 1.25 | 1.4434 | 3 | 48 | 4 | 0.28141 | 3 | 30 | 15120 | 2.7151 | 11.879 | 8153.547 | 0.51736 | 19265.6295 | 721.2027 | 42620.7373 | 5.2273 | 0.0053849 | 0.45841 | 1.0761
1794 | 0.1875 | 0.02 | 1.3933 | 1.6088 | 2 | 51 | 3 | 0.40435 | 8 | 39 | 9945 | 2.2347 | 7.8863 | 5690.6633 | 0.68632 | 10953.1977 | 1235.0189 | 24888.8439 | 4.3736 | 0.013394 | 129.7018 | 0.71301
1795 | 0.375 | 0.01 | 1.25 | 1.4434 | 3 | 38 | 4 | 0.95684 | 3 | 33 | 13167 | 3.7802 | 8.9459 | 10571.7888 | 0.39688 | 12668.0085 | 699.9787 | 43913.0428 | 4.1538 | 0.0036592 | 0.82225 | 0.93325
1796 | 0.1875 | 0.049 | 1.2548 | 1.4489 | 3 | 47 | 5 | 0.93084 | 9 | 44 | 27918 | 5.2406 | 7.4186 | 41939.9912 | 0.38304 | 6113.0635 | 820.5516 | 37460.4028 | 0.89319 | 0.016399 | 586.0465 | 1.6895
1797 | 0.1875 | 0.028 | 1.6132 | 1.8628 | 3 | 58 | 3 | 0.837 | 2 | 38 | 16530 | 2.3792 | 10.0591 | 3149.2218 | 0.32893 | 5249.4956 | 797.6253 | 38537.136 | 12.237 | 0.0012375 | 30.0708 | 0.35259
1798 | 0.3125 | 0.028 | 1.2835 | 1.482 | 3 | 38 | 3 | 0.96404 | 9 | 31 | 8835 | 5.3809 | 7.2041 | 22764.4056 | 0.36328 | 9662.982 | 695.8498 | 44173.6056 | 1.9405 | 0.0073723 | 30.515 | 1.7264
1799 | 0.5 | 0.065 | 1.25 | 1.4434 | 2 | 29 | 4 | 0.44987 | 4 | 42 | 8526 | 3.0837 | 11.6744 | 8514.1373 | 0.43459 | 18495.2474 | 609.0445 | 50469.5345 | 5.9277 | 0.0034228 | 1.3635 | 1.092
1800 | 0.1875 | 0.02 | 1.4027 | 1.6197 | 3 | 53 | 5 | 0.30648 | 9 | 50 | 35775 | 4.3724 | 10.5638 | 37724.6285 | 0.30916 | 4934.035 | 781.7916 | 39317.6287 | 1.0422 | 0.0096998 | 24.2886 | 1.8797
1801 | 0.1875 | 0.02 | 1.2611 | 1.4562 | 3 | 21 | 5 | 0.79408 | 3 | 47 | 13324.5 | 2.8212 | 3.7264 | 4142.4176 | 1.2401 | 19790.5044 | 1717.7434 | 17894.5191 | 4.3198 | 0.037981 | 41.6556 | 0.61652
1802 | 0.5 | 0.035 | 1.25 | 1.4434 | 2 | 47 | 3 | 0.83869 | 7 | 27 | 6345 | 4.4964 | 11.9594 | 17185.1387 | 0.27262 | 11602.1277 | 487.8323 | 63009.7593 | 3.6665 | 0.0020788 | 3.053 | 1.4095
1803 | 0.21875 | 0.035 | 1.6092 | 1.8581 | 2 | 26 | 3 | 0.93345 | 8 | 24 | 3120 | 3.7356 | 3.4171 | 3834.2187 | 0.70955 | 13211.4026 | 1138.4379 | 27000.3248 | 7.0419 | 0.011775 | 1870.567 | 0.93435
1804 | 0.5 | 0.083 | 1.25 | 1.4434 | 2 | 44 | 3 | 0.71654 | 9 | 22 | 4840 | 5.0141 | 9.1398 | 17600.6676 | 0.34175 | 14544.1905 | 521.1601 | 58980.3285 | 3.351 | 0.0038756 | 22.3525 | 1.7905
1805 | 0.21875 | 0.035 | 1.25 | 1.4434 | 3 | 29 | 5 | 0.81067 | 6 | 49 | 19183.5 | 4.2737 | 6.0415 | 18604.3577 | 0.57534 | 10712.508 | 1012.434 | 30360.6888 | 1.6319 | 0.02042 | 55.7103 | 1.3262
1806 | 0.4375 | 0.049 | 1.25 | 1.4434 | 3 | 34 | 4 | 0.69179 | 5 | 33 | 11781 | 4.8693 | 9.3618 | 20198.4094 | 0.34517 | 12853.668 | 576.4849 | 53320.0324 | 2.6398 | 0.0045891 | 2.2694 | 1.7429
1807 | 0.5 | 0.02 | 1.25 | 1.4434 | 3 | 29 | 4 | 0.83338 | 4 | 33 | 10048.5 | 4.8668 | 9.1728 | 16458.1777 | 0.33723 | 14351.93 | 560.5867 | 54832.187 | 3.3316 | 0.0033702 | 0.58981 | 1.6
1808 | 0.25 | 0.02 | 1.2673 | 1.4634 | 4 | 25 | 3 | 0.27837 | 7 | 38 | 9500 | 3.4127 | 4.7045 | 8271.6657 | 1.0644 | 22648.7327 | 1417.9495 | 21677.9178 | 2.6207 | 0.049819 | 29.5161 | 1.428
1809 | 0.5 | 0.049 | 1.25 | 1.4434 | 2 | 41 | 7 | 0.31488 | 4 | 27 | 14391 | 4.3378 | 10.4746 | 17921.1102 | 0.38722 | 16479.3099 | 584.6108 | 52578.8995 | 2.9339 | 0.0049422 | 0.45152 | 1.854
1810 | 0.21875 | 0.035 | 1.2828 | 1.4813 | 4 | 56 | 2 | 0.29804 | 10 | 46 | 15456 | 3.029 | 10.9282 | 15362.5837 | 0.48321 | 8996.9465 | 919.9606 | 33412.5097 | 2.1749 | 0.01322 | 84.0259 | 1.2165
1811 | 0.28125 | 0.028 | 1.25 | 1.4434 | 2 | 20 | 3 | 0.31214 | 6 | 39 | 3900 | 2.0622 | 4.3394 | 2216.1068 | 1.7625 | 42191.9713 | 1742.1278 | 17644.0515 | 7.9617 | 0.050468 | 60.8319 | 0.71894
1812 | 0.4375 | 0.049 | 1.25 | 1.4434 | 2 | 30 | 2 | 0.26135 | 8 | 42 | 3780 | 2.4527 | 10.5677 | 4934.1293 | 0.64349 | 23962.6227 | 814.6947 | 37729.7093 | 7.6467 | 0.0069196 | 13.2308 | 0.965
1813 | 0.21875 | 0.035 | 1.2743 | 1.4714 | 4 | 58 | 4 | 0.81579 | 4 | 47 | 38164 | 3.5961 | 11.4764 | 21881.4633 | 0.32348 | 6022.8882 | 734.945 | 41823.7991 | 1.9114 | 0.0054647 | 9.6976 | 0.98227
1814 | 0.25 | 0.049 | 1.3533 | 1.5626 | 2 | 45 | 6 | 0.77165 | 4 | 32 | 15840 | 3.3452 | 7.3991 | 9705.8972 | 0.47775 | 10166.0884 | 841.7621 | 36516.4841 | 3.7623 | 0.0069361 | 39.1103 | 0.90096
1815 | 0.1875 | 0.035 | 1.3633 | 1.5742 | 4 | 55 | 3 | 0.38215 | 7 | 36 | 19800 | 3.0978 | 7.665 | 12580.4321 | 0.57687 | 9206.4457 | 1070.1235 | 28723.9687 | 2.2832 | 0.018132 | 124.4689 | 1.1668
1816 | 0.25 | 0.049 | 1.25 | 1.4434 | 2 | 50 | 6 | 0.41947 | 6 | 45 | 24750 | 3.2769 | 10.6523 | 19152.7794 | 0.46184 | 9827.6115 | 826.1557 | 37206.2964 | 1.9426 | 0.010858 | 22.2729 | 1.219
1817 | 0.375 | 0.02 | 1.25 | 1.4434 | 2 | 56 | 2 | 0.80074 | 3 | 30 | 5040 | 2.325 | 11.8447 | 2790.5297 | 0.43316 | 13825.9924 | 726.9557 | 42283.4462 | 15.1525 | 0.0014085 | 4.1591 | 0.36175
1818 | 0.5 | 0.035 | 1.25 | 1.4434 | 2 | 31 | 7 | 0.77604 | 3 | 40 | 16120 | 4.3711 | 11.8518 | 17952.0651 | 0.2877 | 12244.1299 | 502.6192 | 61156.0304 | 3.4066 | 0.0022708 | 0.23976 | 1.4095
1819 | 0.28125 | 0.028 | 1.25 | 1.4434 | 2 | 57 | 4 | 0.70203 | 9 | 39 | 15561 | 4.1278 | 11.7789 | 27311.5755 | 0.3099 | 7418.7238 | 661.1177 | 46494.2786 | 1.7024 | 0.005398 | 15.6493 | 1.3619
1820 | 0.1875 | 0.049 | 1.7969 | 2.0749 | 3 | 58 | 7 | 0.94528 | 4 | 22 | 24882 | 4.918 | 6.4792 | 15925.9442 | 0.27149 | 4332.7816 | 681.7285 | 45088.6165 | 2.8311 | 0.0038448 | 306.8407 | 1.5137
1821 | 0.375 | 0.049 | 1.25 | 1.4434 | 2 | 40 | 2 | 0.48691 | 8 | 42 | 5040 | 2.6498 | 11.9632 | 6867.5406 | 0.46609 | 14876.9335 | 721.6901 | 42591.9549 | 6.2019 | 0.0042383 | 25.4891 | 0.838
1822 | 0.3125 | 0.083 | 1.25 | 1.4434 | 2 | 40 | 4 | 0.39561 | 4 | 50 | 14000 | 2.2132 | 11.8932 | 6590.2971 | 0.56664 | 15072.1501 | 780.086 | 39403.5951 | 5.979 | 0.006236 | 35.7799 | 0.711
1823 | 0.4375 | 0.049 | 1.25 | 1.4434 | 2 | 33 | 3 | 0.5518 | 9 | 43 | 7095 | 4.256 | 11.8539 | 18767.5212 | 0.31814 | 11847.172 | 551.1095 | 55775.1084 | 2.9719 | 0.0036127 | 8.6515 | 1.5762
1824 | 0.21875 | 0.035 | 1.312 | 1.5149 | 3 | 42 | 3 | 0.48469 | 7 | 43 | 13545 | 2.9584 | 7.9109 | 10211.1498 | 0.59109 | 11005.7415 | 1027.9926 | 29901.1799 | 2.9283 | 0.014109 | 80.7353 | 0.9945
1825 | 0.375 | 0.01 | 1.25 | 1.4434 | 3 | 37 | 3 | 0.85984 | 6 | 30 | 8325 | 4.4434 | 7.9264 | 14470.0853 | 0.41394 | 13212.5558 | 717.9321 | 42814.9025 | 2.9589 | 0.0058819 | 4.0248 | 1.3619
1826 | 0.4375 | 0.049 | 1.25 | 1.4434 | 4 | 46 | 2 | 0.62819 | 2 | 31 | 8556 | 2.2974 | 11.7778 | 3334.817 | 0.48145 | 17928.4723 | 693.8266 | 44302.4152 | 13.2848 | 0.002122 | 0.91217 | 0.5205
1827 | 0.375 | 0.049 | 1.25 | 1.4434 | 2 | 25 | 6 | 0.56646 | 2 | 35 | 9625 | 2.4279 | 6.3604 | 3221.9409 | 0.89754 | 28648.3127 | 1026.1949 | 29953.5619 | 9.2967 | 0.0095952 | 1.9612 | 0.6475
1828 | 0.3125 | 0.016 | 1.2996 | 1.5007 | 3 | 28 | 4 | 0.56879 | 6 | 26 | 7644 | 4.2605 | 4.5686 | 9697.5998 | 0.75936 | 20198.28 | 1086.34 | 28295.1874 | 2.9178 | 0.021902 | 12.6865 | 1.5615
1829 | 0.1875 | 0.049 | 1.2623 | 1.4576 | 2 | 44 | 7 | 0.77163 | 2 | 37 | 21164 | 2.3686 | 5.8901 | 3891.4621 | 0.86527 | 13809.1429 | 1250.3099 | 24584.4592 | 6.3175 | 0.012978 | 117.8267 | 0.41266
1830 | 0.5 | 0.02 | 1.25 | 1.4434 | 3 | 28 | 3 | 0.73072 | 4 | 44 | 9240 | 3.8994 | 11.8271 | 12417.6792 | 0.31888 | 13570.8445 | 542.6786 | 56641.6115 | 4.5614 | 0.002305 | 0.56166 | 1.219
1831 | 0.3125 | 0.028 | 1.2615 | 1.4567 | 2 | 56 | 4 | 0.80837 | 10 | 26 | 10192 | 4.973 | 8.6456 | 26307.4311 | 0.34697 | 9228.9702 | 677.6566 | 45359.5409 | 1.7242 | 0.0068913 | 23.6724 | 1.6781
1832 | 0.375 | 0.02 | 1.25 | 1.4434 | 3 | 40 | 5 | 0.87478 | 2 | 42 | 22680 | 3.3303 | 11.9632 | 10830.8234 | 0.33248 | 10612.2069 | 622.4078 | 49385.9404 | 4.5598 | 0.0022807 | 0.24662 | 0.79037
1833 | 0.3125 | 0.049 | 1.25 | 1.4434 | 3 | 27 | 2 | 0.44171 | 10 | 50 | 6075 | 3.4167 | 8.1698 | 10232.4185 | 0.57972 | 15420.0574 | 866.7278 | 35464.6449 | 3.4659 | 0.012142 | 92.1919 | 1.2666
1834 | 0.3125 | 0.049 | 1.25 | 1.4434 | 3 | 47 | 3 | 0.50555 | 9 | 40 | 14100 | 4.3778 | 11.1185 | 26786.3625 | 0.33731 | 8972.0707 | 643.9316 | 47735.185 | 1.7821 | 0.0067322 | 22.9633 | 1.6833
1835 | 0.25 | 0.01 | 1.25 | 1.4434 | 4 | 23 | 2 | 0.28045 | 9 | 47 | 6486 | 2.9989 | 5.3103 | 6511.6476 | 1.0864 | 23118.2785 | 1481.1239 | 20753.2897 | 3.1871 | 0.044859 | 43.6719 | 1.219
1836 | 0.21875 | 0.035 | 1.3015 | 1.5029 | 2 | 27 | 5 | 0.30942 | 7 | 46 | 11178 | 2.7957 | 5.5156 | 7325.5645 | 0.99958 | 18611.3887 | 1365.0281 | 22518.3598 | 3.0739 | 0.037805 | 99.0883 | 1.0884
1837 | 0.3125 | 0.016 | 1.25 | 1.4434 | 2 | 43 | 6 | 0.59098 | 7 | 41 | 19393 | 4.6677 | 10.457 | 31104.7936 | 0.33072 | 8796.8101 | 670.4868 | 45844.588 | 1.4739 | 0.0067587 | 3.0541 | 1.7429
1838 | 0.375 | 0.083 | 1.25 | 1.4434 | 4 | 42 | 4 | 0.92434 | 3 | 40 | 23520 | 4.2867 | 11.9434 | 20348.5187 | 0.2756 | 8796.7978 | 510.4755 | 60214.8252 | 2.9592 | 0.002682 | 3.9711 | 1.219
1839 | 0.4375 | 0.049 | 1.25 | 1.4434 | 2 | 25 | 5 | 0.29113 | 5 | 36 | 8100 | 3.5124 | 7.6145 | 9093.9179 | 0.65044 | 24221.5659 | 818.0384 | 37575.4894 | 4.1319 | 0.011012 | 2.8975 | 1.4651
1840 | 0.4375 | 0.049 | 1.25 | 1.4434 | 2 | 21 | 4 | 0.86171 | 7 | 46 | 6762 | 4.9869 | 8.254 | 17418.0559 | 0.36709 | 13669.955 | 597.1289 | 51476.6417 | 2.9554 | 0.0047396 | 9.182 | 1.6318
1841 | 0.21875 | 0.035 | 1.3019 | 1.5033 | 4 | 21 | 4 | 0.68726 | 6 | 40 | 11760 | 4.3043 | 3.7952 | 10986.6482 | 0.87887 | 16363.9579 | 1274.4822 | 24118.1804 | 2.1952 | 0.041801 | 128.9409 | 1.4649
1842 | 0.375 | 0.028 | 1.25 | 1.4434 | 2 | 36 | 4 | 0.81179 | 7 | 46 | 11592 | 4.4426 | 11.8377 | 23136.8779 | 0.28169 | 8991.2358 | 560.0699 | 54882.7755 | 2.3721 | 0.0032435 | 4.272 | 1.4095
1843 | 0.21875 | 0.035 | 1.521 | 1.7563 | 4 | 24 | 2 | 0.96296 | 9 | 36 | 5184 | 4.5118 | 4.4993 | 8235.5884 | 0.50446 | 9392.6657 | 943.5457 | 32577.3222 | 3.9557 | 0.010137 | 961.4351 | 1.293
1844 | 0.1875 | 0.02 | 1.4995 | 1.7314 | 3 | 27 | 4 | 0.33652 | 4 | 45 | 12757.5 | 2.1962 | 5.33 | 3441.0657 | 0.97529 | 15565.0279 | 1503.7257 | 20441.3561 | 5.9404 | 0.021501 | 39.074 | 0.76156
1845 | 0.25 | 0.02 | 1.3218 | 1.5263 | 4 | 43 | 2 | 0.79344 | 5 | 38 | 9804 | 3.0818 | 8.2165 | 7171.5791 | 0.47081 | 10018.4142 | 892.4284 | 34443.3167 | 4.8028 | 0.0058199 | 23.4351 | 0.74748
1846 | 0.28125 | 0.028 | 1.545 | 1.784 | 3 | 20 | 3 | 0.97943 | 5 | 28 | 4200 | 4.0975 | 3.8309 | 4483.6162 | 0.61581 | 14742.007 | 978.3666 | 31417.868 | 7.0073 | 0.0081261 | 99.944 | 1.0693
1847 | 0.5 | 0.035 | 1.25 | 1.4434 | 3 | 25 | 2 | 0.89394 | 3 | 49 | 5512.5 | 3.0829 | 11.8238 | 5048.2202 | 0.35151 | 14959.8817 | 564.4866 | 54453.3599 | 10.7866 | 0.0013534 | 1.3275 | 0.6475
1848 | 0.4375 | 0.049 | 1.312 | 1.5149 | 2 | 31 | 2 | 0.87133 | 4 | 23 | 2139 | 2.8277 | 6.2642 | 2144.4056 | 0.63809 | 23761.5792 | 812.1511 | 37847.8733 | 17.6496 | 0.0032363 | 28.4491 | 0.54254
1849 | 0.5 | 0.12 | 1.25 | 1.4434 | 2 | 29 | 4 | 0.25633 | 7 | 42 | 8526 | 4.2207 | 11.6744 | 17704.4429 | 0.36574 | 15565.2671 | 507.6019 | 60555.7058 | 3.4204 | 0.0044961 | 15.3523 | 1.854
1850 | 0.3125 | 0.028 | 1.64 | 1.8937 | 2 | 21 | 4 | 0.8384 | 2 | 25 | 3675 | 2.6619 | 4.2087 | 1249.1188 | 0.72554 | 19298.532 | 1031.2777 | 29805.9319 | 23.8616 | 0.0036768 | 19.5226 | 0.49257
1851 | 0.21875 | 0.035 | 1.7348 | 2.0032 | 2 | 57 | 6 | 0.29209 | 8 | 26 | 16302 | 4.4376 | 8.4703 | 17957.4348 | 0.29097 | 5417.5722 | 692.8529 | 44364.6736 | 2.4705 | 0.0049452 | 84.6485 | 1.9267
1852 | 0.4375 | 0.049 | 1.25 | 1.4434 | 2 | 36 | 2 | 0.85057 | 8 | 30 | 3240 | 3.6311 | 8.9919 | 7579.3332 | 0.42117 | 15683.937 | 645.4987 | 47619.2969 | 6.2828 | 0.0033981 | 31.3142 | 0.965
1853 | 0.4375 | 0.049 | 1.2548 | 1.449 | 2 | 35 | 4 | 0.53841 | 8 | 24 | 5880 | 4.7986 | 7.0279 | 15156.0849 | 0.48496 | 18059.1878 | 697.0849 | 44095.3367 | 2.9094 | 0.0085564 | 11.8034 | 1.8609
1854 | 0.5 | 0.065 | 1.25 | 1.4434 | 3 | 25 | 3 | 0.92173 | 4 | 49 | 9187.5 | 4.2815 | 11.8238 | 14106.8739 | 0.27954 | 11896.608 | 477.9268 | 64315.6898 | 4.5592 | 0.0018566 | 1.835 | 1.219
1855 | 0.3125 | 0.065 | 1.25 | 1.4434 | 4 | 50 | 7 | 0.61714 | 2 | 35 | 45500 | 3.6088 | 10.3302 | 17262.8864 | 0.40371 | 10738.3065 | 686.9444 | 44746.258 | 2.592 | 0.0062504 | 1.2438 | 1.1873
1856 | 0.3125 | 0.065 | 1.2658 | 1.4616 | 3 | 34 | 3 | 0.46335 | 10 | 26 | 6630 | 4.6958 | 5.3568 | 14601.4108 | 0.65513 | 17425.7045 | 886.3627 | 34679.0246 | 2.375 | 0.022011 | 223.7134 | 1.8845
1857 | 0.375 | 0.065 | 1.25 | 1.4434 | 2 | 22 | 3 | 0.89254 | 8 | 48 | 5280 | 4.2231 | 7.733 | 11928.8948 | 0.43847 | 13995.2902 | 677.2932 | 45383.8775 | 3.8045 | 0.0057479 | 70.0728 | 1.219
1858 | 0.21875 | 0.035 | 1.4372 | 1.6595 | 2 | 24 | 6 | 0.48328 | 7 | 33 | 8712 | 3.8016 | 3.9025 | 7973.0094 | 0.85206 | 15864.7957 | 1254.2191 | 24507.8326 | 3.0738 | 0.0305 | 216.7213 | 1.4175
1859 | 0.5 | 0.12 | 1.25 | 1.4434 | 2 | 27 | 2 | 0.26707 | 5 | 46 | 3726 | 1.9561 | 11.9431 | 2907.5931 | 0.68006 | 28942.056 | 687.1372 | 44733.7049 | 15.3851 | 0.0045777 | 25.5998 | 0.711
1860 | 0.4375 | 0.049 | 1.25 | 1.4434 | 2 | 38 | 3 | 0.55028 | 8 | 38 | 7220 | 3.9196 | 11.9993 | 15900.983 | 0.33507 | 12477.5432 | 567.355 | 54178.0555 | 3.4072 | 0.0034965 | 6.9815 | 1.4095
1861 | 0.21875 | 0.035 | 1.882 | 2.1731 | 3 | 60 | 4 | 0.82787 | 2 | 21 | 13230 | 2.8116 | 7.7967 | 3241.081 | 0.32927 | 6130.8458 | 742.9849 | 41371.2189 | 12.7646 | 0.0014827 | 27.3671 | 0.57793
1862 | 0.1875 | 0.035 | 1.3953 | 1.6111 | 4 | 52 | 6 | 0.33622 | 2 | 35 | 40040 | 2.1003 | 7.2217 | 5218.3672 | 0.82047 | 13094.231 | 1292.1907 | 23787.6598 | 4.5584 | 0.017971 | 7.2776 | 0.71392
1863 | 0.5 | 0.065 | 1.25 | 1.4434 | 2 | 29 | 2 | 0.9163 | 2 | 42 | 3654 | 2.4926 | 11.6744 | 1980.9625 | 0.40025 | 17034.044 | 577.9567 | 53184.2457 | 26.8477 | 0.00074596 | 3.3814 | 0.33
1864 | 0.28125 | 0.028 | 1.25 | 1.4434 | 3 | 38 | 3 | 0.66603 | 5 | 41 | 11685 | 3.0914 | 8.3667 | 9110.8274 | 0.54824 | 13124.4461 | 914.7702 | 33602.0911 | 3.6881 | 0.0086186 | 11.5907 | 0.87967
1865 | 0.25 | 0.028 | 1.3725 | 1.5849 | 3 | 56 | 3 | 0.97329 | 2 | 34 | 14280 | 2.7261 | 9.854 | 4181.8569 | 0.3652 | 7771.0915 | 759.6442 | 40463.9335 | 9.6761 | 0.0016332 | 6.9956 | 0.38976
1866 | 0.1875 | 0.028 | 1.3138 | 1.517 | 3 | 22 | 5 | 0.38391 | 10 | 27 | 8019 | 4.6739 | 2.3243 | 10255.5671 | 1.4762 | 23558.6303 | 1822.6274 | 16864.7705 | 1.6445 | 0.16253 | 741.8821 | 1.953
1867 | 0.21875 | 0.035 | 1.5149 | 1.7493 | 4 | 49 | 3 | 0.49487 | 9 | 27 | 13230 | 4.778 | 6.6417 | 18830.5566 | 0.37888 | 7054.5682 | 803.7785 | 38242.1204 | 2.0309 | 0.0093707 | 159.0019 | 1.8941
1868 | 0.4375 | 0.049 | 1.25 | 1.4434 | 4 | 32 | 3 | 0.35221 | 5 | 44 | 14080 | 4.1902 | 11.7767 | 18895.9861 | 0.35077 | 13062.0263 | 581.5681 | 52853.9854 | 2.7971 | 0.004712 | 1.2944 | 1.7429
1869 | 0.1875 | 0.028 | 1.4443 | 1.6677 | 3 | 59 | 4 | 0.30081 | 7 | 45 | 27877.5 | 3.0648 | 10.8574 | 16815.0629 | 0.39016 | 6226.7331 | 878.1082 | 35005.017 | 2.0818 | 0.0086022 | 37.4334 | 1.2316
1870 | 0.375 | 0.083 | 1.4035 | 1.6206 | 2 | 56 | 4 | 0.56507 | 8 | 22 | 8624 | 4.7043 | 9.7444 | 18920.5726 | 0.284 | 9065.0415 | 519.2613 | 59195.9971 | 3.1287 | 0.0032276 | 60.3494 | 1.7871
1871 | 0.25 | 0.083 | 1.6522 | 1.9078 | 4 | 51 | 2 | 0.40565 | 8 | 28 | 8568 | 3.6491 | 8.9032 | 9580.4416 | 0.3281 | 6981.6323 | 626.7943 | 49040.3202 | 5.1188 | 0.0040533 | 3726.0982 | 1.4189
1872 | 0.5 | 0.049 | 1.25 | 1.4434 | 4 | 33 | 2 | 0.60903 | 4 | 38 | 7524 | 3.4021 | 11.9557 | 8714.3327 | 0.36542 | 15551.7099 | 566.4732 | 54262.3914 | 6.2268 | 0.0025655 | 1.3291 | 1.092
1873 | 0.375 | 0.01 | 1.4133 | 1.6319 | 2 | 22 | 2 | 0.53122 | 6 | 22 | 1452 | 2.5068 | 3.9987 | 1461.5775 | 1.1299 | 36063.8579 | 1296.1242 | 23715.4694 | 16.2259 | 0.012483 | 54.3191 | 0.72216
1874 | 0.25 | 0.016 | 1.6451 | 1.8996 | 4 | 50 | 4 | 0.63236 | 3 | 20 | 14000 | 3.4224 | 6.2118 | 6168.7982 | 0.44973 | 9569.9435 | 875.5421 | 35107.6129 | 5.6912 | 0.0052825 | 6.2403 | 1.0789
1875 | 0.25 | 0.065 | 1.3193 | 1.5234 | 2 | 25 | 2 | 0.96581 | 5 | 23 | 1725 | 2.7538 | 2.9614 | 1266.35 | 1.3189 | 28065.226 | 1325.2364 | 23194.498 | 18.316 | 0.016389 | 8140.3351 | 0.41111
1876 | 0.21875 | 0.035 | 1.3332 | 1.5395 | 4 | 23 | 3 | 0.70736 | 10 | 32 | 7360 | 5.1224 | 3.3806 | 13192.1839 | 0.81618 | 15196.6431 | 1225.9667 | 25072.6168 | 1.9006 | 0.044893 | 575.4055 | 1.8539
1877 | 0.25 | 0.065 | 1.2611 | 1.4562 | 4 | 32 | 3 | 0.83979 | 9 | 30 | 9600 | 5.291 | 4.6671 | 18872.3402 | 0.61443 | 13074.5598 | 914.2898 | 33619.7463 | 1.7814 | 0.025762 | 959.3914 | 1.8057
1878 | 0.5 | 0.035 | 1.3215 | 1.5259 | 2 | 27 | 3 | 0.42973 | 8 | 20 | 2700 | 4.2338 | 5.4862 | 6894.8432 | 0.64471 | 27437.6718 | 797.1265 | 38561.25 | 5.5928 | 0.0094384 | 13.354 | 1.6872
1879 | 0.375 | 0.049 | 1.25 | 1.4434 | 3 | 35 | 5 | 0.70961 | 5 | 47 | 22207.5 | 5.1431 | 11.7719 | 34249.9735 | 0.26193 | 8360.5791 | 522.7088 | 58805.5725 | 1.717 | 0.003854 | 2.0446 | 1.8619
1880 | 0.25 | 0.016 | 1.3116 | 1.5145 | 3 | 55 | 3 | 0.49068 | 10 | 27 | 11137.5 | 4.1317 | 7.3517 | 17844.8891 | 0.48625 | 10347.1028 | 916.297 | 33546.103 | 1.8799 | 0.013946 | 34.1487 | 1.5752
1881 | 0.21875 | 0.035 | 1.9341 | 2.2334 | 2 | 30 | 3 | 0.84256 | 2 | 22 | 3300 | 2.353 | 4.2975 | 730.755 | 0.65081 | 12117.5852 | 1086.0039 | 28303.9421 | 38.7325 | 0.002382 | 304.3464 | 0.33392
1882 | 0.25 | 0.01 | 1.25 | 1.4434 | 2 | 36 | 4 | 0.73812 | 2 | 45 | 11340 | 2.1362 | 7.7652 | 2567.4028 | 0.7253 | 15433.7273 | 1170.5679 | 26259.2141 | 10.2279 | 0.0050667 | 3.6149 | 0.33
1883 | 0.28125 | 0.028 | 1.2847 | 1.4834 | 3 | 31 | 5 | 0.5995 | 6 | 36 | 15066 | 4.6549 | 6.2119 | 18654.6885 | 0.52741 | 12625.7058 | 894.6906 | 34356.2254 | 1.8417 | 0.015678 | 11.6946 | 1.7279
1884 | 0.3125 | 0.028 | 1.3431 | 1.5509 | 3 | 28 | 7 | 0.66643 | 2 | 26 | 14196 | 3.2759 | 4.719 | 5125.4963 | 0.80826 | 21498.92 | 1092.1987 | 28143.4079 | 5.4909 | 0.01366 | 1.8334 | 0.97154
1885 | 0.28125 | 0.028 | 1.2653 | 1.461 | 2 | 40 | 3 | 0.81289 | 9 | 29 | 5800 | 3.7301 | 6.2918 | 9855.997 | 0.58567 | 14020.302 | 950.5429 | 32337.5137 | 3.281 | 0.011376 | 88.8303 | 1.0522
1886 | 0.3125 | 0.035 | 1.318 | 1.5219 | 4 | 49 | 2 | 0.48121 | 6 | 30 | 8820 | 3.123 | 9.1499 | 8468.564 | 0.48385 | 12869.9244 | 808.3573 | 38025.5027 | 4.4902 | 0.0067782 | 14.9254 | 1.0803
1887 | 0.1875 | 0.035 | 1.7051 | 1.9688 | 3 | 49 | 2 | 0.57951 | 6 | 38 | 8379 | 2.4804 | 9.0217 | 4300.077 | 0.38496 | 6143.7579 | 857.7005 | 35837.9108 | 8.3342 | 0.0031902 | 472.4156 | 0.66066
1888 | 0.28125 | 0.028 | 1.25 | 1.4434 | 4 | 47 | 3 | 0.961 | 6 | 47 | 22090 | 4.6458 | 11.7719 | 30687.4287 | 0.26171 | 6265.2141 | 599.7667 | 51250.2528 | 1.6701 | 0.0040701 | 6.6467 | 1.3619
1889 | 0.375 | 0.035 | 1.25 | 1.4434 | 2 | 49 | 3 | 0.30702 | 9 | 31 | 7595 | 3.3378 | 10.7478 | 12697.0268 | 0.47481 | 15155.2755 | 747.0467 | 41146.2817 | 3.2406 | 0.0073746 | 9.4351 | 1.3619
1890 | 0.21875 | 0.035 | 1.5934 | 1.84 | 4 | 40 | 2 | 0.55032 | 8 | 38 | 9120 | 3.5192 | 8.0779 | 9241.8384 | 0.36564 | 6807.9987 | 788.2813 | 38993.9383 | 4.2193 | 0.0051334 | 220.9736 | 1.2093
1891 | 0.1875 | 0.02 | 1.4732 | 1.7011 | 2 | 48 | 4 | 0.32757 | 5 | 38 | 12768 | 1.9297 | 7.6564 | 3878.2011 | 0.7643 | 12197.7894 | 1311.7914 | 23432.2253 | 6.042 | 0.012256 | 43.9366 | 0.63728
1892 | 0.25 | 0.049 | 1.5592 | 1.8004 | 3 | 54 | 3 | 0.68744 | 3 | 27 | 10935 | 2.5961 | 8.5694 | 4082.1209 | 0.40983 | 8720.7668 | 775.2526 | 39649.2627 | 9.7129 | 0.0025552 | 46.3176 | 0.61063
1893 | 0.375 | 0.035 | 1.25 | 1.4434 | 2 | 54 | 2 | 0.95276 | 9 | 30 | 4860 | 3.772 | 11.4322 | 11672.7995 | 0.31046 | 9909.3939 | 587.5212 | 52318.4365 | 4.4821 | 0.002446 | 30.2136 | 0.93325
1894 | 0.4375 | 0.049 | 1.25 | 1.4434 | 2 | 38 | 4 | 0.57534 | 2 | 38 | 10108 | 2.1917 | 11.9993 | 3705.3444 | 0.50327 | 18740.9896 | 710.7715 | 43246.2392 | 11.6713 | 0.0022852 | 0.63727 | 0.5205
1895 | 0.375 | 0.01 | 1.25 | 1.4434 | 2 | 22 | 4 | 0.26288 | 5 | 34 | 5236 | 2.5828 | 5.4775 | 3825.2309 | 1.1964 | 38188.4929 | 1333.7983 | 23045.6076 | 6.0246 | 0.026427 | 3.8801 | 1.0285
1896 | 0.25 | 0.028 | 1.25 | 1.4434 | 3 | 52 | 3 | 0.47593 | 3 | 48 | 18720 | 1.9611 | 11.8024 | 5126.3316 | 0.58869 | 12526.7764 | 994.529 | 30907.2869 | 6.0291 | 0.0060623 | 4.0364 | 0.50462
1897 | 0.3125 | 0.049 | 1.5019 | 1.7342 | 4 | 44 | 4 | 0.71215 | 2 | 28 | 17248 | 3.1022 | 8.7563 | 6116.2929 | 0.36951 | 9828.5535 | 677.0453 | 45400.4963 | 7.4229 | 0.0023862 | 2.9931 | 0.83896
1898 | 0.28125 | 0.028 | 1.25 | 1.4434 | 3 | 50 | 4 | 0.74122 | 6 | 43 | 22575 | 4.2062 | 11.4351 | 27163.3333 | 0.31084 | 7441.2494 | 662.0507 | 46428.7565 | 1.7092 | 0.0054252 | 5.5397 | 1.3619
1899 | 0.375 | 0.065 | 1.301 | 1.5022 | 2 | 42 | 7 | 0.27587 | 3 | 23 | 12558 | 2.7856 | 7.1447 | 5909.7747 | 0.77788 | 24828.8977 | 913.0633 | 33664.9073 | 5.6965 | 0.012584 | 3.0854 | 1.1169
1900 | 0.5 | 0.049 | 1.25 | 1.4434 | 2 | 31 | 3 | 0.87269 | 8 | 29 | 4495 | 4.9454 | 8.5925 | 15078.8939 | 0.3513 | 14950.9311 | 554.5739 | 55426.6829 | 3.6758 | 0.0036055 | 9.6813 | 1.6
1901 | 0.1875 | 0.02 | 1.6678 | 1.9258 | 3 | 25 | 5 | 0.83794 | 2 | 36 | 12150 | 2.781 | 4.4002 | 2545.3223 | 0.6678 | 10657.6339 | 1215.6906 | 25284.5533 | 9.9337 | 0.0068939 | 33.1263 | 0.55256
1902 | 0.21875 | 0.035 | 1.2527 | 1.4465 | 2 | 49 | 7 | 0.50158 | 3 | 26 | 16562 | 2.3245 | 5.3021 | 4533.3825 | 1.1445 | 21309.957 | 1464.9692 | 20982.1433 | 4.6284 | 0.029709 | 20.447 | 0.66066
1903 | 0.4375 | 0.049 | 1.25 | 1.4434 | 3 | 31 | 2 | 0.91445 | 4 | 46 | 6417 | 3.3144 | 11.9431 | 7239.6276 | 0.32927 | 12261.4567 | 561.9251 | 54701.5811 | 7.5559 | 0.0016988 | 4.4171 | 0.74275
1904 | 0.25 | 0.065 | 1.25 | 1.4434 | 2 | 44 | 4 | 0.45991 | 5 | 46 | 14168 | 2.3418 | 9.6242 | 7240.3405 | 0.64615 | 13749.4473 | 937.0229 | 32804.1002 | 4.5307 | 0.010467 | 123.7238 | 0.711
1905 | 0.28125 | 0.028 | 1.3009 | 1.5022 | 2 | 45 | 6 | 0.53501 | 3 | 36 | 17820 | 2.5603 | 8.9935 | 6841.7804 | 0.56949 | 13633.1469 | 934.016 | 32909.7055 | 4.8101 | 0.0070124 | 2.6896 | 0.74513
1906 | 0.1875 | 0.02 | 1.5362 | 1.7738 | 3 | 58 | 4 | 0.5491 | 9 | 26 | 15834 | 4.4108 | 6.5576 | 18450.4891 | 0.39436 | 6293.7966 | 900.0249 | 34152.6018 | 1.851 | 0.010431 | 114.5983 | 1.6563
1907 | 0.3125 | 0.065 | 1.4918 | 1.7226 | 4 | 51 | 3 | 0.90345 | 3 | 25 | 12750 | 3.664 | 8.9625 | 8196.826 | 0.30109 | 8008.7414 | 587.7517 | 52297.925 | 6.3803 | 0.0019225 | 20.1612 | 0.92857
1908 | 0.1875 | 0.049 | 1.4429 | 1.6661 | 3 | 50 | 2 | 0.90796 | 6 | 47 | 10575 | 2.9574 | 9.6508 | 7118.0475 | 0.33839 | 5400.5336 | 768.626 | 39991.0921 | 5.6183 | 0.0028885 | 1505.6789 | 0.57076
1909 | 0.3125 | 0.035 | 1.25 | 1.4434 | 3 | 47 | 5 | 0.619 | 3 | 36 | 22842 | 3.1759 | 10.0067 | 11847.7268 | 0.45757 | 12170.8988 | 782.5081 | 39281.6293 | 3.3155 | 0.0061676 | 1.4803 | 0.96897
1910 | 0.375 | 0.028 | 1.25 | 1.4434 | 2 | 33 | 6 | 0.85326 | 4 | 29 | 10527 | 4.1445 | 6.8648 | 11580.6416 | 0.50412 | 16090.975 | 781.7922 | 39317.5997 | 3.3951 | 0.0072388 | 2.7954 | 1.219
1911 | 0.25 | 0.049 | 1.8797 | 2.1705 | 3 | 46 | 6 | 0.27515 | 3 | 24 | 18216 | 3.2806 | 7.8455 | 6560.1526 | 0.3824 | 8137.2222 | 746.1752 | 41194.3369 | 6.2795 | 0.0043093 | 17.9034 | 1.3651
1912 | 0.21875 | 0.035 | 1.2833 | 1.4818 | 3 | 58 | 6 | 0.79909 | 6 | 23 | 22011 | 4.8304 | 5.6552 | 23278.5537 | 0.52597 | 9793.2464 | 963.6129 | 31898.9002 | 1.3703 | 0.020512 | 47.536 | 1.6161
1913 | 0.1875 | 0.035 | 1.5857 | 1.831 | 4 | 53 | 5 | 0.43221 | 6 | 37 | 35298 | 4.6413 | 8.8223 | 27404.1798 | 0.28213 | 4502.6414 | 720.0591 | 42688.4327 | 1.5577 | 0.0063209 | 54.2257 | 1.8884
1914 | 0.375 | 0.02 | 1.3816 | 1.5953 | 2 | 45 | 4 | 0.47208 | 2 | 25 | 7875 | 1.9384 | 8.8124 | 2133.9831 | 0.65341 | 20856.1425 | 920.2528 | 33401.9007 | 15.6524 | 0.0033127 | 0.91464 | 0.49711
1915 | 0.3125 | 0.016 | 1.25 | 1.4434 | 3 | 46 | 6 | 0.58048 | 2 | 44 | 33396 | 2.7417 | 11.9783 | 10210.3267 | 0.43243 | 11502.184 | 783.3476 | 39239.5294 | 3.8431 | 0.0044972 | 0.22337 | 0.79037
1916 | 0.4375 | 0.049 | 1.25 | 1.4434 | 4 | 38 | 2 | 0.49288 | 5 | 38 | 8664 | 3.3603 | 11.9993 | 10324.3154 | 0.38704 | 14412.9557 | 614.7784 | 49998.8161 | 4.8428 | 0.003694 | 2.727 | 1.1872
1917 | 0.4375 | 0.049 | 1.275 | 1.4722 | 2 | 46 | 4 | 0.40212 | 8 | 20 | 6440 | 4.5833 | 7.7493 | 15221.3168 | 0.46216 | 17210.1058 | 678.6805 | 45291.107 | 2.9755 | 0.0077598 | 9.1946 | 1.8895
1918 | 0.375 | 0.01 | 1.5163 | 1.7509 | 4 | 32 | 2 | 0.90061 | 4 | 23 | 4416 | 3.802 | 6.3981 | 4652.2042 | 0.40378 | 12888.1263 | 708.2604 | 43399.5667 | 9.3288 | 0.002601 | 7.5988 | 1.0004
1919 | 0.4375 | 0.049 | 1.25 | 1.4434 | 3 | 30 | 3 | 0.38046 | 3 | 47 | 10575 | 2.4131 | 11.8258 | 5521.9369 | 0.53905 | 20073.5742 | 738.0306 | 41648.9426 | 7.5425 | 0.004327 | 0.8376 | 0.82609
1920 | 0.1875 | 0.035 | 1.3448 | 1.5528 | 3 | 26 | 5 | 0.76369 | 9 | 24 | 8424 | 5.1378 | 2.468 | 11876.1197 | 1.0802 | 17239.3914 | 1497.321 | 20528.7924 | 1.7286 | 0.083932 | 1285.2611 | 1.8052
1921 | 0.3125 | 0.028 | 1.3861 | 1.6006 | 3 | 51 | 4 | 0.76751 | 4 | 29 | 15529.5 | 3.7995 | 9.6662 | 12979.7384 | 0.32029 | 8519.2692 | 646.97 | 47511.0023 | 3.6604 | 0.0032023 | 3.6177 | 1.1322
1922 | 0.21875 | 0.035 | 1.3501 | 1.5589 | 3 | 26 | 4 | 0.49809 | 10 | 23 | 6279 | 4.7488 | 2.7585 | 9890.8223 | 1.1086 | 20640.6891 | 1443.5796 | 21293.0369 | 2.1528 | 0.073865 | 673.8379 | 1.8763
1923 | 0.375 | 0.035 | 1.25 | 1.4434 | 4 | 42 | 2 | 0.57604 | 4 | 31 | 7812 | 2.8281 | 9.2561 | 5845.9906 | 0.54817 | 17496.9056 | 809.7351 | 37960.8018 | 6.4935 | 0.0055467 | 4.0157 | 0.838
1924 | 0.375 | 0.035 | 1.25 | 1.4434 | 3 | 34 | 2 | 0.89832 | 3 | 49 | 7497 | 2.8059 | 11.936 | 4865.6375 | 0.36846 | 11760.6731 | 647.2912 | 47487.4246 | 9.7598 | 0.0016195 | 3.7491 | 0.50462
1925 | 0.25 | 0.083 | 1.3197 | 1.5239 | 2 | 55 | 4 | 0.68342 | 3 | 21 | 8085 | 2.3233 | 5.7529 | 2804.7342 | 0.85079 | 18104.1479 | 985.1639 | 31201.094 | 11.1244 | 0.0093216 | 1284.307 | 0.47825
1926 | 0.5 | 0.12 | 1.2513 | 1.4449 | 3 | 33 | 3 | 0.44902 | 6 | 21 | 5197.5 | 4.4827 | 6.6141 | 10516.2199 | 0.56581 | 24079.8005 | 629.3372 | 48842.1685 | 4.6445 | 0.0090048 | 36.4003 | 1.7923
1927 | 0.5 | 0.083 | 1.25 | 1.4434 | 3 | 29 | 3 | 0.52971 | 6 | 43 | 9352.5 | 4.6404 | 11.9524 | 20045.4481 | 0.29666 | 12625.2361 | 482.4322 | 63715.0573 | 3.1785 | 0.0030704 | 4.0488 | 1.7905
1928 | 0.21875 | 0.035 | 1.4513 | 1.6759 | 4 | 35 | 7 | 0.71018 | 3 | 27 | 24570 | 4.2819 | 4.6064 | 11524.4901 | 0.59011 | 10987.34 | 1026.2686 | 29951.4125 | 2.5989 | 0.016274 | 17.3315 | 1.4308
1929 | 0.4375 | 0.049 | 1.25 | 1.4434 | 2 | 42 | 2 | 0.64416 | 9 | 27 | 3402 | 3.4406 | 9.3919 | 7939.9545 | 0.45405 | 16908.3279 | 672.919 | 45678.8885 | 5.753 | 0.0043307 | 28.608 | 1.0761
1930 | 0.3125 | 0.016 | 1.5268 | 1.7631 | 3 | 23 | 5 | 0.37271 | 5 | 20 | 6210 | 4.5332 | 3.4186 | 6420.051 | 0.80035 | 21288.4665 | 1120.1142 | 27442.0169 | 4.2744 | 0.020547 | 15.0091 | 1.8939
1931 | 0.28125 | 0.028 | 1.4967 | 1.7282 | 3 | 53 | 4 | 0.32319 | 3 | 23 | 12799.5 | 2.338 | 7.7359 | 4039.8831 | 0.63696 | 15248.1894 | 995.0503 | 30891.0935 | 7.6465 | 0.0069443 | 3.9872 | 0.84582
1932 | 0.25 | 0.065 | 1.2602 | 1.4551 | 3 | 25 | 3 | 0.40485 | 7 | 40 | 7500 | 2.9782 | 4.9248 | 6231.6445 | 1.0788 | 22956.9335 | 1203.1455 | 25548.1916 | 4.0998 | 0.038461 | 633.4687 | 1.0843
1933 | 0.4375 | 0.049 | 1.25 | 1.4434 | 4 | 32 | 2 | 0.42377 | 3 | 44 | 8448 | 2.333 | 11.7767 | 4420.4314 | 0.53979 | 20101.0139 | 738.8698 | 41601.6341 | 9.4112 | 0.0038551 | 1.2527 | 0.74275
1934 | 0.375 | 0.049 | 1.25 | 1.4434 | 2 | 21 | 2 | 0.39009 | 7 | 45 | 2835 | 2.2657 | 6.9403 | 2841.1642 | 0.9645 | 30785.5461 | 1069.3096 | 28745.8303 | 10.1176 | 0.01268 | 53.0087 | 0.74275
1935 | 0.1875 | 0.035 | 1.4846 | 1.7143 | 2 | 29 | 7 | 0.43256 | 9 | 24 | 9048 | 4.5806 | 3.0111 | 10422.0862 | 0.92089 | 14696.8134 | 1376.7753 | 22326.2227 | 2.1422 | 0.052087 | 922.9078 | 1.8577
1936 | 0.25 | 0.02 | 1.7148 | 1.98 | 2 | 37 | 4 | 0.4969 | 6 | 22 | 5698 | 3.2364 | 5.3216 | 4531.9394 | 0.55808 | 11875.3918 | 984.6808 | 31216.4017 | 6.8881 | 0.0073604 | 67.6293 | 1.1213
1937 | 0.375 | 0.049 | 1.25 | 1.4434 | 4 | 39 | 3 | 0.50515 | 6 | 43 | 16770 | 4.5913 | 11.9524 | 26493.0233 | 0.30186 | 9634.998 | 566.1625 | 54292.1729 | 2.0493 | 0.0046718 | 3.4434 | 1.7905
1938 | 0.4375 | 0.049 | 1.25 | 1.4434 | 3 | 29 | 2 | 0.74769 | 6 | 48 | 6264 | 3.6476 | 11.6924 | 10599.9112 | 0.3366 | 12534.6541 | 568.9305 | 54028.0279 | 5.097 | 0.0026421 | 6.9181 | 1.0761
1939 | 0.5 | 0.028 | 1.25 | 1.4434 | 2 | 51 | 3 | 0.5618 | 5 | 25 | 6375 | 3.1806 | 11.9901 | 8598.354 | 0.38983 | 16590.4261 | 604.1138 | 50881.4575 | 5.9176 | 0.0026773 | 1.2932 | 1.0285
1940 | 0.28125 | 0.028 | 1.25 | 1.4434 | 4 | 50 | 5 | 0.62587 | 3 | 45 | 40500 | 3.5469 | 11.967 | 20553.495 | 0.35212 | 8429.3959 | 710.7008 | 43250.5367 | 2.1043 | 0.0055558 | 0.83342 | 1.1476
1941 | 0.25 | 0.02 | 1.3744 | 1.5871 | 3 | 25 | 3 | 0.59959 | 5 | 31 | 5812.5 | 2.9222 | 4.1544 | 3753.3044 | 0.99187 | 21106.0857 | 1364.5293 | 22526.5911 | 6.0018 | 0.021536 | 52.9709 | 0.86149
1942 | 0.25 | 0.02 | 1.5369 | 1.7747 | 4 | 30 | 2 | 0.26329 | 7 | 33 | 5940 | 2.8647 | 5.8632 | 4418.6421 | 0.7197 | 15314.7245 | 1138.3027 | 27003.5323 | 6.1113 | 0.013666 | 58.6805 | 1.1691
1943 | 0.375 | 0.065 | 1.3115 | 1.5144 | 3 | 29 | 3 | 0.95223 | 4 | 25 | 5437.5 | 3.8553 | 5.4841 | 5888.3905 | 0.58034 | 18523.6363 | 785.7523 | 39119.4441 | 6.6435 | 0.0065058 | 31.8547 | 0.97541
1944 | 0.21875 | 0.035 | 1.6198 | 1.8703 | 2 | 49 | 6 | 0.55499 | 7 | 28 | 15092 | 4.2859 | 7.3584 | 15630.0272 | 0.33622 | 6260.2032 | 751.649 | 40894.3447 | 2.6164 | 0.0057818 | 91.3684 | 1.588
1945 | 0.25 | 0.028 | 1.2645 | 1.4601 | 4 | 36 | 4 | 0.47266 | 4 | 41 | 20664 | 3.1528 | 7.1554 | 10614.6249 | 0.67626 | 14390.3365 | 1074.4572 | 28608.1117 | 2.6952 | 0.017826 | 6.3512 | 1.1037
1946 | 0.28125 | 0.028 | 1.3907 | 1.6059 | 3 | 24 | 3 | 0.96487 | 9 | 20 | 3600 | 5.3007 | 2.928 | 8258.6275 | 0.78491 | 18790.0081 | 1120.954 | 27421.4569 | 3.3203 | 0.02477 | 283.8899 | 1.6855
1947 | 0.1875 | 0.035 | 1.5254 | 1.7614 | 2 | 21 | 6 | 0.88567 | 2 | 27 | 6237 | 2.6208 | 2.5725 | 1287.6111 | 1.2983 | 20719.6814 | 1648.121 | 18650.4462 | 14.4845 | 0.017438 | 324.3228 | 0.42471
1948 | 0.21875 | 0.035 | 1.2841 | 1.4827 | 3 | 47 | 7 | 0.62199 | 3 | 46 | 42159 | 3.1939 | 9.2332 | 15390.062 | 0.46733 | 8701.2955 | 902.2238 | 34069.3648 | 2.2137 | 0.0098413 | 5.1781 | 0.97497
1949 | 0.4375 | 0.049 | 1.25 | 1.4434 | 2 | 40 | 3 | 0.91072 | 6 | 36 | 7200 | 3.9737 | 11.9452 | 13728.7058 | 0.29144 | 10852.8016 | 524.5867 | 58595.0711 | 4.2681 | 0.002086 | 6.0746 | 1.0761
1950 | 0.5 | 0.035 | 1.25 | 1.4434 | 2 | 29 | 3 | 0.26985 | 7 | 42 | 6090 | 3.3587 | 11.6744 | 10415.334 | 0.44407 | 18898.9469 | 644.7205 | 47676.7735 | 4.5776 | 0.0046576 | 2.0744 | 1.4095
1951 | 0.375 | 0.028 | 1.25 | 1.4434 | 3 | 27 | 3 | 0.63559 | 8 | 38 | 7695 | 4.8522 | 7.428 | 17718.2954 | 0.44639 | 14248.2763 | 729.8507 | 42115.7246 | 2.377 | 0.0088803 | 10.239 | 1.7905
1952 | 0.28125 | 0.028 | 1.25 | 1.4434 | 2 | 45 | 3 | 0.36181 | 6 | 44 | 9900 | 2.1615 | 10.5668 | 6041.5472 | 0.66406 | 15897.0416 | 1018.9682 | 30165.9968 | 4.9931 | 0.0094596 | 12.2048 | 0.71894
1953 | 0.28125 | 0.028 | 1.4639 | 1.6903 | 3 | 42 | 3 | 0.6508 | 9 | 22 | 6930 | 4.8419 | 5.7777 | 13507.8063 | 0.42854 | 10258.7782 | 796.3317 | 38599.7369 | 2.8576 | 0.0083509 | 73.9506 | 1.7701
1954 | 0.4375 | 0.049 | 1.25 | 1.4434 | 4 | 29 | 2 | 0.93301 | 4 | 37 | 6438 | 3.796 | 9.0129 | 7995.8776 | 0.39665 | 14770.5246 | 623.5158 | 49298.1763 | 6.1654 | 0.0030772 | 4.8342 | 0.965
1955 | 0.3125 | 0.035 | 1.3979 | 1.6141 | 3 | 46 | 2 | 0.70537 | 8 | 27 | 5589 | 3.6931 | 8.2103 | 8938.6753 | 0.38903 | 10347.884 | 715.5677 | 42956.3715 | 4.8057 | 0.0043676 | 56.4392 | 1.1412
1956 | 0.5 | 0.02 | 1.25 | 1.4434 | 3 | 26 | 3 | 0.60128 | 6 | 41 | 7995 | 4.7836 | 10.2691 | 17996.5296 | 0.32917 | 14008.749 | 552.9145 | 55593.0281 | 3.0891 | 0.0036431 | 1.2168 | 1.7905
1957 | 0.21875 | 0.035 | 1.4462 | 1.67 | 4 | 28 | 2 | 0.43098 | 7 | 35 | 5880 | 2.8139 | 4.814 | 4148.5005 | 0.88434 | 16465.7356 | 1280.452 | 24005.7359 | 5.7866 | 0.021444 | 339.8733 | 0.97599
1958 | 0.5 | 0.065 | 1.25 | 1.4434 | 2 | 42 | 5 | 0.41372 | 5 | 30 | 11340 | 4.1544 | 11.9134 | 17703.1899 | 0.33941 | 14444.6771 | 531.8798 | 57791.6147 | 3.2645 | 0.0035481 | 1.2829 | 1.6635
1959 | 0.25 | 0.049 | 1.3347 | 1.5412 | 3 | 30 | 3 | 0.7078 | 10 | 22 | 4950 | 4.6187 | 3.4031 | 9359.9644 | 0.86852 | 18481.4351 | 1155.4378 | 26603.0692 | 2.8422 | 0.0357 | 981.1864 | 1.6015
1960 | 0.4375 | 0.049 | 1.25 | 1.4434 | 3 | 38 | 3 | 0.91484 | 5 | 34 | 9690 | 4.482 | 10.7362 | 16769.507 | 0.29786 | 11091.8512 | 530.8562 | 57903.0459 | 3.4529 | 0.0027023 | 3.2437 | 1.3262
1961 | 0.375 | 0.065 | 1.25 | 1.4434 | 3 | 44 | 7 | 0.5021 | 2 | 34 | 29172 | 3.1564 | 10.6193 | 11410.1596 | 0.45687 | 14582.7803 | 690.6848 | 44503.9386 | 3.9004 | 0.0053823 | 0.57511 | 1.0761
1962 | 0.28125 | 0.028 | 1.3465 | 1.5549 | 3 | 42 | 3 | 0.76649 | 5 | 35 | 11025 | 3.4165 | 8.4634 | 9618.3764 | 0.41599 | 9958.402 | 782.4757 | 39283.2552 | 4.0842 | 0.0049992 | 14.39 | 0.94174
1963 | 0.21875 | 0.035 | 1.2501 | 1.4435 | 3 | 31 | 5 | 0.87804 | 7 | 48 | 20088 | 4.8253 | 6.3037 | 25374.9445 | 0.49307 | 9180.5429 | 929.9988 | 33051.8625 | 1.3025 | 0.018493 | 66.8335 | 1.5346
1964 | 0.25 | 0.035 | 1.25 | 1.4434 | 2 | 47 | 4 | 0.41886 | 4 | 48 | 15792 | 2.0057 | 10.7026 | 5628.3634 | 0.66591 | 14169.9573 | 1045.9902 | 29386.6922 | 5.2212 | 0.0088 | 10.18 | 0.584
1965 | 0.4375 | 0.049 | 1.25 | 1.4434 | 2 | 39 | 2 | 0.85513 | 5 | 37 | 4329 | 2.9735 | 11.9802 | 5559.4886 | 0.35962 | 13391.6812 | 590.7488 | 52032.5938 | 9.3592 | 0.0016364 | 10.1958 | 0.63162
1966 | 0.375 | 0.049 | 1.25 | 1.4434 | 2 | 36 | 6 | 0.50062 | 2 | 38 | 15048 | 2.2962 | 9.779 | 4664.7491 | 0.6273 | 20022.6915 | 846.8775 | 36295.9127 | 7.7809 | 0.0052129 | 0.81898 | 0.6475
1967 | 0.25 | 0.01 | 1.25 | 1.4434 | 2 | 24 | 7 | 0.78284 | 4 | 46 | 14352 | 3.4957 | 5.4081 | 9105.0802 | 0.7495 | 15948.7564 | 1192.6538 | 25772.938 | 2.8306 | 0.018724 | 6.6521 | 0.965
1968 | 0.5 | 0.035 | 1.25 | 1.4434 | 4 | 45 | 2 | 0.91034 | 2 | 28 | 7560 | 2.9887 | 11.8891 | 4557.3371 | 0.35213 | 14986.1747 | 564.768 | 54426.2304 | 11.9426 | 0.0012065 | 0.49702 | 0.584
1969 | 0.28125 | 0.028 | 1.25 | 1.4434 | 2 | 45 | 2 | 0.79954 | 3 | 49 | 6615 | 2.1797 | 11.7676 | 2643.6312 | 0.45528 | 10898.9553 | 824.2505 | 37292.2963 | 14.1065 | 0.0016943 | 16.4859 | 0.29031
1970 | 0.21875 | 0.035 | 1.25 | 1.4434 | 3 | 42 | 5 | 0.78144 | 4 | 50 | 28350 | 3.3818 | 8.7712 | 15374.474 | 0.46898 | 8732.0941 | 904.2934 | 33991.3952 | 2.2109 | 0.0097334 | 15.5364 | 0.90944
1971 | 0.5 | 0.02 | 1.25 | 1.4434 | 2 | 25 | 2 | 0.98781 | 2 | 48 | 3600 | 2.6356 | 11.5825 | 2080.7748 | 0.37903 | 16130.909 | 595.1937 | 51644.012 | 24.8196 | 0.00068143 | 1.3023 | 0.33
1972 | 0.4375 | 0.049 | 1.25 | 1.4434 | 2 | 47 | 2 | 0.81692 | 9 | 29 | 4089 | 3.7861 | 11.2505 | 10937.9421 | 0.33042 | 12304.3545 | 563.4368 | 54554.8238 | 4.9877 | 0.0025628 | 23.5339 | 1.0761
1973 | 0.1875 | 0.035 | 1.4827 | 1.7121 | 3 | 56 | 2 | 0.99817 | 9 | 31 | 7812 | 3.6736 | 7.2969 | 9368.9349 | 0.36149 | 5769.1311 | 828.2762 | 37111.0399 | 3.9611 | 0.0046276 | 1253.1354 | 0.83863
1974 | 0.375 | 0.035 | 1.25 | 1.4434 | 2 | 41 | 2 | 0.74814 | 6 | 41 | 5043 | 2.7913 | 11.9602 | 6097.9573 | 0.39392 | 12573.3202 | 672.7216 | 45692.2961 | 7.493 | 0.0024096 | 14.2322 | 0.6475
1975 | 0.3125 | 0.083 | 1.25 | 1.4434 | 3 | 46 | 2 | 0.98178 | 9 | 44 | 9108 | 4.2587 | 11.9783 | 19978.6063 | 0.27123 | 7214.3274 | 536.3168 | 57313.4965 | 2.8687 | 0.0031306 | 361.104 | 1.1476
1976 | 0.5 | 0.12 | 1.25 | 1.4434 | 3 | 33 | 7 | 0.2779 | 2 | 38 | 24453 | 3.3748 | 11.9557 | 12047.4505 | 0.42952 | 18279.7604 | 549.0865 | 55980.5968 | 4.6467 | 0.0044052 | 0.55885 | 1.4095
1977 | 0.1875 | 0.035 | 1.4192 | 1.6388 | 2 | 36 | 4 | 0.46475 | 7 | 49 | 12348 | 2.5955 | 7.222 | 7160.8282 | 0.63172 | 10081.8874 | 1124.8668 | 27326.0722 | 3.816 | 0.013253 | 265.2101 | 0.83302
1978 | 0.21875 | 0.035 | 1.45 | 1.6743 | 2 | 35 | 7 | 0.9607 | 5 | 40 | 18200 | 4.3292 | 6.8181 | 15596.1544 | 0.36421 | 6781.3398 | 785.9558 | 39109.3144 | 2.5076 | 0.0060508 | 54.0788 | 1.2039
1979 | 0.375 | 0.02 | 1.3698 | 1.5817 | 4 | 33 | 4 | 0.94285 | 4 | 25 | 11550 | 5.3777 | 6.4778 | 15773.1469 | 0.35908 | 11461.2769 | 651.281 | 47196.5122 | 2.9922 | 0.0049289 | 2.3283 | 1.746
1980 | 0.4375 | 0.049 | 1.2648 | 1.4604 | 3 | 51 | 3 | 0.76177 | 6 | 24 | 9180 | 4.7113 | 10.1988 | 18832.3287 | 0.30852 | 11488.8051 | 541.493 | 56765.6297 | 3.0143 | 0.0033899 | 4.2342 | 1.5939
1981 | 0.5 | 0.049 | 1.25 | 1.4434 | 2 | 25 | 2 | 0.5506 | 7 | 49 | 3675 | 3.0312 | 11.8238 | 6662.423 | 0.41432 | 17632.7387 | 608.4747 | 50516.7934 | 7.5823 | 0.0027654 | 7.5151 | 0.965
1982 | 0.3125 | 0.035 | 1.25 | 1.4434 | 3 | 23 | 2 | 0.90927 | 2 | 42 | 4347 | 2.4468 | 5.9002 | 1452.5371 | 0.81173 | 21591.2553 | 1078.0553 | 28512.6302 | 19.6295 | 0.0042619 | 18.5561 | 0.31412
1983 | 0.28125 | 0.028 | 1.3245 | 1.5294 | 2 | 59 | 5 | 0.30634 | 5 | 30 | 15930 | 2.6571 | 9.9233 | 9181.2391 | 0.55177 | 13208.9228 | 917.6831 | 33495.4346 | 3.6482 | 0.0090435 | 4.9289 | 1.0222
1984 | 0.28125 | 0.028 | 1.25 | 1.4434 | 3 | 25 | 3 | 0.59651 | 10 | 50 | 9375 | 4.5597 | 6.8522 | 19012.6322 | 0.51852 | 12412.9276 | 886.7537 | 34663.7341 | 1.8232 | 0.015729 | 44.719 | 1.6833
1985 | 0.25 | 0.049 | 1.25 | 1.4434 | 2 | 51 | 5 | 0.56173 | 5 | 48 | 22032 | 2.863 | 11.5825 | 13761.0547 | 0.43844 | 9329.6134 | 803.4215 | 38259.1126 | 2.7802 | 0.0069238 | 22.1148 | 0.86975
1986 | 0.375 | 0.028 | 1.3439 | 1.5518 | 4 | 20 | 3 | 0.92849 | 3 | 25 | 5000 | 3.8522 | 3.9549 | 4025.3296 | 0.77972 | 24887.7737 | 1001.4234 | 30694.503 | 7.6253 | 0.010433 | 7.7583 | 0.99762
1987 | 0.25 | 0.049 | 1.3566 | 1.5664 | 2 | 29 | 2 | 0.94914 | 10 | 38 | 3306 | 3.4285 | 5.7837 | 5518.4177 | 0.56234 | 11966.0591 | 920.6708 | 33386.7366 | 6.0501 | 0.0075412 | 1802.8294 | 0.76513
1988 | 0.1875 | 0.035 | 1.2669 | 1.4629 | 2 | 45 | 3 | 0.42969 | 3 | 32 | 7200 | 1.4458 | 5.2239 | 1170.2071 | 1.6418 | 26201.518 | 1856.7028 | 16555.2576 | 14.1473 | 0.024345 | 196.8433 | 0.29322
1989 | 0.3125 | 0.028 | 1.2502 | 1.4436 | 4 | 57 | 4 | 0.54779 | 3 | 34 | 27132 | 3.1529 | 11.4004 | 13545.4518 | 0.41632 | 11073.7237 | 751.205 | 40918.517 | 3.0208 | 0.0056333 | 0.80452 | 1.0287
1990 | 0.1875 | 0.035 | 1.3254 | 1.5304 | 2 | 40 | 5 | 0.47359 | 6 | 50 | 18000 | 2.6141 | 7.6209 | 9039.3349 | 0.66596 | 10628.354 | 1156.7849 | 26572.0906 | 2.9396 | 0.017048 | 116.6941 | 0.83347
1991 | 0.21875 | 0.035 | 1.25 | 1.4434 | 3 | 58 | 5 | 0.79179 | 7 | 50 | 39150 | 4.6526 | 11.9791 | 46859.695 | 0.27101 | 5046.06 | 665.1662 | 46211.2992 | 0.98616 | 0.0067855 | 19.3517 | 1.5345
1992 | 0.25 | 0.028 | 1.2689 | 1.4652 | 3 | 44 | 4 | 0.3464 | 8 | 22 | 10164 | 3.939 | 4.6716 | 11801.7083 | 0.90669 | 19293.699 | 1265.1595 | 24295.9031 | 2.0587 | 0.043381 | 50.9834 | 1.6231
1993 | 0.375 | 0.02 | 1.3165 | 1.5202 | 2 | 31 | 4 | 0.31383 | 3 | 21 | 4557 | 1.9835 | 4.9283 | 1677.9174 | 1.4126 | 45089.4374 | 1425.6095 | 21561.4401 | 12.8501 | 0.020211 | 3.3152 | 0.67793
1994 | 0.375 | 0.01 | 1.25 | 1.4434 | 3 | 35 | 3 | 0.80086 | 5 | 47 | 12337.5 | 3.8968 | 11.7719 | 15943.4244 | 0.31261 | 9977.9768 | 608.3533 | 50526.8808 | 3.1691 | 0.0030923 | 1.4854 | 1.1476
1995 | 0.3125 | 0.016 | 1.5742 | 1.8177 | 3 | 25 | 4 | 0.40865 | 5 | 25 | 6562.5 | 3.9681 | 4.7641 | 6150.5313 | 0.60837 | 16182.106 | 956.4788 | 32136.8262 | 5.225 | 0.010253 | 12.3222 | 1.5754
1996 | 0.25 | 0.049 | 1.25 | 1.4434 | 2 | 59 | 2 | 0.56896 | 3 | 43 | 7611 | 1.6709 | 11.9524 | 2009.7168 | 0.60199 | 12809.8617 | 953.2572 | 32245.4335 | 16.0448 | 0.0027951 | 62.9274 | 0.2665
1997 | 0.5 | 0.12 | 1.25 | 1.4434 | 2 | 26 | 3 | 0.55905 | 9 | 26 | 3380 | 4.6991 | 6.5121 | 11090.4105 | 0.53414 | 22732.1491 | 612.7383 | 50165.2867 | 4.5233 | 0.008174 | 128.3933 | 1.7905
1998 | 0.1875 | 0.02 | 1.4499 | 1.6742 | 2 | 43 | 3 | 0.44322 | 7 | 42 | 9030 | 2.1985 | 7.4935 | 4582.9011 | 0.67096 | 10708.1291 | 1219.5029 | 25205.5112 | 5.4999 | 0.010627 | 136.8786 | 0.65604
1999 | 0.5 | 0.02 | 1.25 | 1.4434 | 2 | 23 | 4 | 0.49928 | 5 | 25 | 4025 | 3.6906 | 5.5743 | 5914.2663 | 0.77529 | 32995.1255 | 908.0079 | 33852.3388 | 5.7238 | 0.011497 | 2.7093 | 1.346
2000 | 0.3125 | 0.035 | 1.4257 | 1.6463 | 2 | 48 | 6 | 0.70943 | 6 | 21 | 11088 | 4.83 | 6.7861 | 16284.0447 | 0.37236 | 9904.4558 | 697.4069 | 44074.9741 | 2.7066 | 0.0059146 | 15.1572 | 1.7056
2001 | 0.21875 | 0.035 | 1.3555 | 1.5652 | 3 | 50 | 7 | 0.284 | 6 | 42 | 40950 | 4.5158 | 9.44 | 34248.8625 | 0.35918 | 6687.6286 | 779.3385 | 39441.3885 | 1.1516 | 0.011818 | 12.4893 | 1.9739
2002 | 0.4375 | 0.049 | 1.25 | 1.4434 | 2 | 41 | 2 | 0.59162 | 5 | 35 | 4305 | 2.4465 | 11.894 | 4284.5023 | 0.4672 | 17398.0075 | 683.3 | 44984.9184 | 10.4995 | 0.002523 | 7.9808 | 0.63162
2003 | 0.28125 | 0.028 | 1.8099 | 2.0899 | 3 | 33 | 5 | 0.52324 | 4 | 23 | 10246.5 | 4.3015 | 5.9064 | 7727.2 | 0.37722 | 9030.186 | 740.1269 | 41530.9747 | 5.3746 | 0.0046261 | 14.1809 | 1.6275
2004 | 0.4375 | 0.049 | 1.2508 | 1.4443 | 2 | 49 | 2 | 0.57324 | 6 | 24 | 3528 | 2.6328 | 9.7016 | 4387.0358 | 0.54858 | 20428.3173 | 746.8023 | 41159.7445 | 9.3821 | 0.0039587 | 14.274 | 0.74316
2005 | 0.21875 | 0.035 | 1.4621 | 1.6883 | 3 | 57 | 2 | 0.87243 | 6 | 26 | 6669 | 3.0667 | 7.1508 | 5278.9469 | 0.44265 | 8241.8348 | 877.3118 | 35036.7946 | 6.6371 | 0.0042642 | 303.6544 | 0.66091
2006 | 0.5 | 0.065 | 1.25 | 1.4434 | 4 | 34 | 2 | 0.71343 | 3 | 37 | 7548 | 3.1029 | 11.9802 | 6428.3418 | 0.37185 | 15825.2448 | 559.5216 | 54936.5635 | 8.546 | 0.0019805 | 1.4453 | 0.838
2007 | 0.1875 | 0.028 | 1.7591 | 2.0313 | 3 | 36 | 4 | 0.98349 | 6 | 39 | 14742 | 4.5318 | 7.0967 | 13509.7033 | 0.26667 | 4255.9086 | 707.8688 | 43423.5732 | 3.2143 | 0.0032314 | 177.6043 | 1.2824
2008 | 0.28125 | 0.028 | 1.361 | 1.5715 | 2 | 39 | 3 | 0.27697 | 3 | 25 | 4875 | 1.4059 | 5.6882 | 1010.4623 | 1.535 | 36747.1958 | 1616.8277 | 19011.4218 | 18.8146 | 0.018024 | 14.8237 | 0.426
2009 | 0.3125 | 0.065 | 1.25 | 1.4434 | 4 | 47 | 3 | 0.90167 | 3 | 43 | 20210 | 3.3841 | 11.9524 | 12319.4806 | 0.32596 | 8670.2479 | 613.173 | 50129.7208 | 4.0691 | 0.0028283 | 8.3997 | 0.79037
2010 | 0.5 | 0.035 | 1.25 | 1.4434 | 2 | 53 | 3 | 0.3529 | 9 | 24 | 6360 | 4.2868 | 11.9504 | 17910.1611 | 0.33711 | 14347.0017 | 551.0194 | 55784.2344 | 3.1147 | 0.0037893 | 3.1609 | 1.7905
2011 | 0.25 | 0.028 | 1.2545 | 1.4485 | 4 | 58 | 4 | 0.73421 | 7 | 40 | 32480 | 5.1891 | 10.9738 | 47431.9312 | 0.27447 | 5840.5224 | 644.767 | 47673.3317 | 1.0051 | 0.0070862 | 8.102 | 1.8603
2012 | 0.25 | 0.083 | 1.25 | 1.4434 | 2 | 44 | 4 | 0.3341 | 10 | 46 | 14168 | 3.3602 | 9.6242 | 17884.7458 | 0.52316 | 11132.468 | 786.815 | 39066.6092 | 2.1844 | 0.014801 | 1693.6125 | 1.346
2013 | 0.28125 | 0.028 | 1.25 | 1.4434 | 3 | 45 | 4 | 0.65858 | 3 | 41 | 19372.5 | 2.755 | 9.8464 | 8343.1761 | 0.50491 | 12087.1071 | 872.6772 | 35222.867 | 4.2218 | 0.0060228 | 2.6009 | 0.71894
2014 | 0.3125 | 0.016 | 1.25 | 1.4434 | 2 | 33 | 7 | 0.87236 | 3 | 46 | 19734 | 3.5636 | 9.0972 | 12309.6517 | 0.42037 | 11181.4957 | 770.9464 | 39870.7283 | 3.239 | 0.0050091 | 1.1517 | 0.90944
2015 | 0.25 | 0.065 | 1.4204 | 1.6401 | 4 | 53 | 7 | 0.85091 | 3 | 28 | 38584 | 4.8843 | 7.9575 | 23889.3927 | 0.30344 | 6456.9297 | 633.7976 | 48498.4388 | 2.0301 | 0.0052929 | 25.0435 | 1.5913
2016 | 0.21875 | 0.035 | 1.2633 | 1.4587 | 3 | 28 | 7 | 0.38063 | 6 | 42 | 22932 | 4.451 | 5.0621 | 19663.8219 | 0.75902 | 14132.4633 | 1176.7375 | 26121.5371 | 1.3284 | 0.044536 | 35.8266 | 1.8449
2017 | 0.28125 | 0.028 | 1.6292 | 1.8812 | 2 | 60 | 4 | 0.42705 | 3 | 28 | 11760 | 2.1234 | 11.561 | 3703.2098 | 0.38364 | 9183.9566 | 747.1614 | 41139.9645 | 11.1093 | 0.0019456 | 4.6279 | 0.63465
2018 | 0.375 | 0.049 | 1.2695 | 1.4659 | 2 | 51 | 4 | 0.42913 | 9 | 27 | 9639 | 4.4928 | 9.8828 | 21819.5366 | 0.3684 | 11758.9358 | 633.073 | 48553.947 | 2.2253 | 0.0063639 | 13.228 | 1.8173
2019 | 0.4375 | 0.049 | 1.25 | 1.4434 | 2 | 30 | 3 | 0.33843 | 4 | 47 | 7050 | 2.1624 | 11.8258 | 4390.6428 | 0.60262 | 22440.6548 | 784.9794 | 39157.9618 | 8.9185 | 0.0046423 | 2.0603 | 0.74275
2020 | 0.21875 | 0.035 | 1.4272 | 1.648 | 4 | 34 | 3 | 0.85417 | 8 | 42 | 14280 | 4.9054 | 6.856 | 20716.4237 | 0.35091 | 6533.6683 | 769.9384 | 39922.9239 | 1.9271 | 0.0079988 | 141.321 | 1.5985
2021 | 0.3125 | 0.083 | 1.25 | 1.4434 | 3 | 44 | 3 | 0.96813 | 7 | 44 | 14520 | 4.5886 | 11.4742 | 25976.9602 | 0.27014 | 7185.503 | 534.9138 | 57463.8298 | 2.2121 | 0.0036281 | 127.3762 | 1.3262
2022 | 0.21875 | 0.035 | 1.2644 | 1.4601 | 3 | 46 | 2 | 0.62262 | 3 | 46 | 9522 | 1.9031 | 8.9076 | 2465.925 | 0.70591 | 13143.6267 | 1133.0088 | 27129.7035 | 11.0018 | 0.0056399 | 52.2499 | 0.32892
2023 | 0.28125 | 0.028 | 1.5243 | 1.7601 | 4 | 49 | 2 | 0.74913 | 5 | 29 | 8526 | 3.3925 | 9.2028 | 7350.0198 | 0.31897 | 7635.9528 | 672.5882 | 45701.357 | 6.2179 | 0.0023985 | 22.5375 | 0.94712
2024 | 0.1875 | 0.035 | 1.2857 | 1.4846 | 4 | 25 | 5 | 0.31281 | 7 | 47 | 21150 | 4.2066 | 4.461 | 16813.4361 | 0.90128 | 14383.8214 | 1359.2446 | 22614.1733 | 1.345 | 0.067975 | 138.3917 | 1.7905
2025 | 0.1875 | 0.035 | 1.4571 | 1.6825 | 3 | 53 | 7 | 0.46996 | 4 | 43 | 44440.5 | 3.4235 | 9.4319 | 18229.5299 | 0.37296 | 5952.2029 | 841.4109 | 36531.7283 | 2.004 | 0.0078408 | 19.0407 | 1.2418
2026 | 0.1875 | 0.02 | 1.4196 | 1.6392 | 4 | 27 | 2 | 0.75472 | 10 | 42 | 6804 | 3.8249 | 4.7163 | 8529.9997 | 0.64317 | 10264.6112 | 1191.1779 | 25804.8714 | 3.0252 | 0.019499 | 563.5235 | 1.1577
2027 | 0.5 | 0.065 | 1.25 | 1.4434 | 2 | 25 | 3 | 0.72115 | 4 | 49 | 6125 | 3.1183 | 11.8238 | 7002.6165 | 0.37542 | 15977.261 | 562.6516 | 54630.9527 | 7.8015 | 0.0020121 | 2.8192 | 0.838
2028 | 0.4375 | 0.049 | 1.25 | 1.4434 | 3 | 32 | 2 | 0.37982 | 7 | 44 | 6336 | 3.2453 | 11.7767 | 9740.6687 | 0.42869 | 15963.6389 | 651.0305 | 47214.6706 | 4.8472 | 0.0045926 | 6.1576 | 1.2428
2029 | 0.25 | 0.049 | 1.4976 | 1.7293 | 4 | 46 | 2 | 0.87516 | 3 | 21 | 5796 | 2.8152 | 5.4821 | 2487.6415 | 0.58859 | 12524.6453 | 942.3851 | 32617.4436 | 13.1118 | 0.004207 | 167.3525 | 0.53247
2030 | 0.5 | 0.065 | 1.25 | 1.4434 | 2 | 24 | 2 | 0.88989 | 8 | 24 | 1728 | 3.9638 | 5.5713 | 4976.0957 | 0.63296 | 26937.6538 | 748.184 | 41083.7358 | 8.2562 | 0.0064721 | 69.5954 | 1.092
2031 | 0.1875 | 0.028 | 1.2625 | 1.4579 | 3 | 57 | 4 | 0.89709 | 10 | 23 | 13765.5 | 4.8323 | 4.7 | 21437.8272 | 0.63721 | 10169.5173 | 1155.9154 | 26592.0779 | 1.2404 | 0.033642 | 341.3365 | 1.5191
2032 | 0.28125 | 0.028 | 1.25 | 1.4434 | 2 | 46 | 6 | 0.56742 | 7 | 48 | 24288 | 4.2872 | 11.7749 | 32497.4905 | 0.31702 | 7589.085 | 669.5166 | 45911.0218 | 1.4128 | 0.0065393 | 5.4118 | 1.5762
2033 | 0.5 | 0.02 | 1.3273 | 1.5326 | 3 | 26 | 5 | 0.89507 | 3 | 20 | 7020 | 4.9763 | 5.3154 | 8930.8971 | 0.49694 | 21148.7669 | 702.2503 | 43770.993 | 4.9011 | 0.0056396 | 0.86704 | 1.5931
2034 | 0.21875 | 0.035 | 1.9644 | 2.2683 | 2 | 42 | 7 | 0.72992 | 3 | 24 | 13104 | 3.4455 | 6.5753 | 5287.4934 | 0.34429 | 6410.3647 | 761.8256 | 40348.0723 | 7.6309 | 0.0027549 | 45.8566 | 0.99285
2035 | 0.21875 | 0.035 | 1.4122 | 1.6307 | 4 | 34 | 3 | 0.83967 | 3 | 32 | 10880 | 2.9612 | 5.1698 | 4153.1059 | 0.6744 | 12556.7908 | 1105.0127 | 27817.0483 | 6.6979 | 0.0090783 | 60.5881 | 0.64095
2036 | 0.25 | 0.083 | 1.3199 | 1.5241 | 3 | 51 | 5 | 0.71796 | 5 | 38 | 26163 | 4.1024 | 9.676 | 22702.7433 | 0.33722 | 7175.7998 | 634.6799 | 48431.0176 | 2.1333 | 0.0062892 | 386.4226 | 1.3332
2037 | 0.1875 | 0.049 | 1.5438 | 1.7827 | 4 | 57 | 6 | 0.2827 | 2 | 40 | 50160 | 2.1291 | 9.9683 | 6352.7972 | 0.52713 | 8412.6927 | 970.3478 | 31677.5005 | 4.9864 | 0.0076115 | 17.3905 | 0.78184
2038 | 0.28125 | 0.028 | 1.25 | 1.4434 | 4 | 29 | 4 | 0.46283 | 6 | 50 | 20300 | 4.5067 | 7.8833 | 23325.4454 | 0.47589 | 11392.3844 | 843.9156 | 36423.302 | 1.5615 | 0.014575 | 6.3864 | 1.7905
2039 | 0.28125 | 0.028 | 1.3094 | 1.512 | 4 | 38 | 3 | 0.74781 | 5 | 33 | 12540 | 3.8926 | 7.0496 | 11909.9738 | 0.48425 | 11592.3939 | 852.7665 | 36045.2628 | 3.0265 | 0.0088757 | 12.4449 | 1.1985
2040 | 0.4375 | 0.049 | 1.25 | 1.4434 | 2 | 29 | 2 | 0.50726 | 10 | 49 | 4263 | 3.389 | 11.936 | 10294.3269 | 0.38511 | 14340.8243 | 613.7918 | 50079.1872 | 4.8647 | 0.0036635 | 19.7091 | 1.1872
2041 | 0.5 | 0.049 | 1.25 | 1.4434 | 2 | 28 | 5 | 0.26368 | 5 | 44 | 11088 | 3.8544 | 11.8271 | 15224.4858 | 0.39013 | 16603.3581 | 587.258 | 52341.8916 | 3.438 | 0.004468 | 0.79017 | 1.6635
2042 | 0.375 | 0.028 | 1.25 | 1.4434 | 4 | 35 | 4 | 0.96201 | 4 | 46 | 22540 | 5.124 | 11.5215 | 29868.8077 | 0.24918 | 7953.5857 | 521.4624 | 58946.1288 | 1.9735 | 0.0030288 | 0.87339 | 1.6
2043 | 0.4375 | 0.049 | 1.2749 | 1.4721 | 2 | 35 | 5 | 0.99926 | 5 | 21 | 6615 | 4.9839 | 6.2465 | 12664.4695 | 0.44353 | 16516.5873 | 663.3812 | 46335.643 | 3.6587 | 0.0056618 | 7.0985 | 1.4927
2044 | 0.5 | 0.028 | 1.25 | 1.4434 | 2 | 27 | 2 | 0.65843 | 5 | 45 | 3645 | 2.7389 | 11.6834 | 4632.4244 | 0.42684 | 18165.8061 | 637.1064 | 48246.5633 | 10.415 | 0.0020759 | 3.3187 | 0.711
2045 | 0.375 | 0.083 | 1.2511 | 1.4446 | 4 | 47 | 4 | 0.82672 | 2 | 28 | 18424 | 3.3307 | 9.3306 | 8632.6195 | 0.43297 | 13819.8998 | 647.0684 | 47503.7772 | 5.5028 | 0.0037497 | 3.3181 | 0.83864
2046 | 0.1875 | 0.035 | 1.5303 | 1.767 | 3 | 48 | 5 | 0.73821 | 6 | 27 | 17496 | 4.2521 | 5.6477 | 14133.0028 | 0.44366 | 7080.5793 | 926.9839 | 33159.3607 | 2.3462 | 0.010661 | 197.5116 | 1.3878
2047 | 0.3125 | 0.028 | 1.25 | 1.4434 | 2 | 31 | 2 | 0.31967 | 5 | 40 | 3720 | 1.5851 | 7.4523 | 1620.6428 | 1.2257 | 32603.3112 | 1378.5557 | 22297.3897 | 13.7584 | 0.014413 | 24.478 | 0.47287
2048 | 0.21875 | 0.035 | 1.3366 | 1.5434 | 3 | 58 | 4 | 0.77877 | 6 | 42 | 25578 | 3.8484 | 10.7511 | 22747.9 | 0.30367 | 5654.1379 | 709.4848 | 43324.6686 | 1.9046 | 0.0051796 | 30.5929 | 1.1454
2049 | 0.1875 | 0.049 | 1.7283 | 1.9956 | 2 | 49 | 3 | 0.27667 | 4 | 26 | 6370 | 1.4955 | 6.2557 | 1226.9011 | 0.97253 | 15520.962 | 1327.5548 | 23153.9914 | 18.8719 | 0.010435 | 1080.0303 | 0.47108
2050 | 0.5 | 0.035 | 1.25 | 1.4434 | 3 | 37 | 2 | 0.56552 | 5 | 34 | 5661 | 3.188 | 11.9437 | 7661.7359 | 0.39089 | 16635.6391 | 599.7084 | 51255.2305 | 6.6898 | 0.0026894 | 1.8708 | 1.0285
2051 | 0.3125 | 0.035 | 1.25 | 1.4434 | 4 | 40 | 4 | 0.66856 | 2 | 50 | 28000 | 2.7591 | 11.8932 | 8985.1681 | 0.41561 | 11054.8791 | 741.2453 | 41468.3144 | 4.6152 | 0.0037459 | 0.63913 | 0.711
2052 | 0.21875 | 0.035 | 1.3463 | 1.5546 | 2 | 39 | 6 | 0.41326 | 6 | 20 | 8580 | 3.1328 | 3.515 | 5588.7486 | 1.2585 | 23431.8955 | 1541.7246 | 19937.5377 | 3.5674 | 0.055183 | 158.5541 | 1.1532
2053 | 0.4375 | 0.049 | 1.25 | 1.4434 | 4 | 30 | 3 | 0.34231 | 5 | 47 | 14100 | 4.1704 | 11.8258 | 18769.7492 | 0.35241 | 13123.3638 | 583.0915 | 52715.9018 | 2.8086 | 0.0047484 | 1.2807 | 1.7429
2054 | 0.1875 | 0.035 | 1.282 | 1.4804 | 4 | 24 | 4 | 0.53789 | 9 | 21 | 7056 | 4.7447 | 1.9137 | 8686.8967 | 1.7569 | 28039.078 | 1921.0509 | 16000.7176 | 1.8419 | 0.21614 | 1546.6195 | 1.8345
2055 | 0.4375 | 0.049 | 1.2733 | 1.4702 | 2 | 58 | 3 | 0.42949 | 8 | 20 | 5800 | 3.7276 | 9.6995 | 11670.5138 | 0.43428 | 16172.1402 | 655.8355 | 46868.7519 | 4.016 | 0.0052556 | 9.4435 | 1.4343
2056 | 0.1875 | 0.035 | 1.5637 | 1.8056 | 4 | 41 | 3 | 0.41014 | 5 | 43 | 17630 | 2.7596 | 7.8942 | 7416.4748 | 0.49513 | 7901.9218 | 984.6202 | 31218.3244 | 4.2093 | 0.0085224 | 101.4614 | 0.96967
2057 | 0.4375 | 0.049 | 1.25 | 1.4434 | 3 | 23 | 2 | 0.577 | 3 | 50 | 5175 | 2.3061 | 9.7737 | 2945.815 | 0.60038 | 22357.2798 | 783.9091 | 39211.4266 | 13.3109 | 0.0034598 | 3.2784 | 0.57606
2058 | 0.25 | 0.016 | 1.2537 | 1.4476 | 2 | 41 | 4 | 0.5231 | 9 | 41 | 11767 | 3.4909 | 8.0377 | 15056.8546 | 0.55307 | 11768.9528 | 986.9815 | 31143.6354 | 2.0684 | 0.014545 | 24.7173 | 1.2224
2059 | 0.21875 | 0.035 | 1.3405 | 1.5479 | 4 | 47 | 2 | 0.45506 | 2 | 43 | 12126 | 1.5388 | 9.0046 | 1628.4618 | 0.79823 | 14862.5249 | 1210.2855 | 25397.4725 | 15.596 | 0.0057294 | 17.5422 | 0.31434
2060 | 0.21875 | 0.035 | 1.5947 | 1.8414 | 2 | 59 | 7 | 0.59621 | 3 | 38 | 29146 | 2.833 | 11.7778 | 9650.784 | 0.28625 | 5329.7182 | 686.1687 | 44796.8425 | 4.6418 | 0.0021915 | 9.0308 | 0.8203
2061 | 0.21875 | 0.035 | 1.3825 | 1.5964 | 3 | 25 | 4 | 0.78488 | 5 | 20 | 5250 | 3.5654 | 2.3662 | 3695.9848 | 1.3881 | 25844.637 | 1624.3005 | 18923.9568 | 5.1201 | 0.052656 | 416.3947 | 0.9978
2062 | 0.3125 | 0.035 | 1.2505 | 1.4439 | 3 | 50 | 2 | 0.47696 | 10 | 34 | 7650 | 3.4881 | 10.0389 | 13310.5378 | 0.45253 | 12036.8362 | 778.7697 | 39470.1956 | 2.9653 | 0.0080718 | 34.9131 | 1.2671
2063 | 0.21875 | 0.035 | 1.3357 | 1.5423 | 4 | 45 | 3 | 0.70537 | 10 | 39 | 17550 | 5.125 | 7.8038 | 31450.2927 | 0.34764 | 6472.8741 | 765.755 | 40141.0255 | 1.2763 | 0.010876 | 120.6869 | 1.8571
2064 | 0.3125 | 0.035 | 1.25 | 1.4434 | 3 | 47 | 5 | 0.43465 | 2 | 43 | 27283.5 | 2.2119 | 11.9524 | 6585.7903 | 0.54877 | 14596.8291 | 865.9031 | 35498.4221 | 5.3902 | 0.0055449 | 0.50326 | 0.67131
2065 | 0.28125 | 0.028 | 1.2864 | 1.4855 | 2 | 58 | 5 | 0.78513 | 9 | 21 | 10962 | 5.0307 | 6.637 | 22957.9571 | 0.43304 | 10366.5688 | 800.5528 | 38396.2108 | 1.6725 | 0.01132 | 34.9006 | 1.7302
2066 | 0.4375 | 0.049 | 1.25 | 1.4434 | 2 | 31 | 2 | 0.87281 | 7 | 33 | 3069 | 3.4534 | 8.5679 | 6124.8428 | 0.45406 | 16908.6968 | 673.0731 | 45668.433 | 7.4563 | 0.0033685 | 29.4636 | 0.85387
2067 | 0.21875 | 0.035 | 1.3608 | 1.5713 | 4 | 23 | 2 | 0.28113 | 6 | 33 | 4554 | 2.1659 | 3.5562 | 2043.9354 | 1.7909 | 33345.3014 | 1851.6982 | 16600.0018 | 8.1216 | 0.066948 | 343.5603 | 0.80182
2068 | 0.25 | 0.083 | 1.5205 | 1.7558 | 4 | 33 | 4 | 0.77248 | 5 | 25 | 11550 | 4.7867 | 4.8134 | 11458.0899 | 0.47554 | 10119.0918 | 751.9133 | 40879.971 | 3.5678 | 0.0097567 | 1924.9594 | 1.6209
2069 | 0.5 | 0.065 | 1.25 | 1.4434 | 2 | 40 | 2 | 0.87088 | 6 | 31 | 3720 | 3.4178 | 11.7423 | 7217.3203 | 0.33262 | 14155.939 | 526.919 | 58335.7058 | 8.0827 | 0.0016473 | 11.717 | 0.838
2070 | 0.4375 | 0.049 | 1.25 | 1.4434 | 2 | 40 | 5 | 0.4029 | 5 | 31 | 11160 | 3.7359 | 10.2861 | 13897.4651 | 0.43185 | 16081.5212 | 653.1003 | 47065.0438 | 3.3866 | 0.0055345 | 1.815 | 1.4651
2071 | 0.375 | 0.028 | 1.25 | 1.4434 | 4 | 34 | 5 | 0.77951 | 3 | 48 | 29376 | 4.5685 | 11.6924 | 25382.4634 | 0.28252 | 9017.7491 | 560.5821 | 54832.6353 | 2.1603 | 0.0034921 | 0.35743 | 1.5047
2072 | 0.3125 | 0.035 | 1.4437 | 1.667 | 3 | 41 | 2 | 0.97033 | 6 | 23 | 4243.5 | 3.7427 | 6.4599 | 5668.0935 | 0.42257 | 11239.9364 | 750.0684 | 40980.5187 | 7.23 | 0.0035791 | 77.4766 | 0.90105
2073 | 0.4375 | 0.049 | 1.25 | 1.4434 | 2 | 36 | 3 | 0.71676 | 9 | 39 | 7020 | 4.5859 | 11.6895 | 20855.2174 | 0.287 | 10687.4142 | 520.085 | 59102.2526 | 2.8339 | 0.0030512 | 9.9032 | 1.5762
2074 | 0.5 | 0.065 | 1.25 | 1.4434 | 2 | 29 | 6 | 0.99702 | 2 | 42 | 13398 | 3.67 | 11.6744 | 9512.0222 | 0.30564 | 13007.4627 | 501.9265 | 61240.4223 | 6.4382 | 0.0014331 | 0.43397 | 0.838
2075 | 0.25 | 0.01 | 1.3525 | 1.5617 | 4 | 49 | 3 | 0.38625 | 8 | 31 | 15190 | 4.2224 | 7.7786 | 19020.3202 | 0.44477 | 9464.2758 | 879.5043 | 34949.4528 | 1.8375 | 0.012336 | 11.8668 | 1.725
2076 | 0.3125 | 0.065 | 1.6592 | 1.9159 | 2 | 55 | 4 | 0.94704 | 4 | 23 | 8855 | 3.7319 | 9.8628 | 7805.483 | 0.23314 | 6201.3515 | 511.4808 | 60096.4747 | 7.6993 | 0.0010506 | 53.1711 | 0.9189
2077 | 0.1875 | 0.035 | 1.3296 | 1.5353 | 4 | 43 | 3 | 0.63422 | 10 | 32 | 13760 | 4.4599 | 5.2436 | 18524.8916 | 0.59732 | 9532.9028 | 1091.0825 | 28172.1974 | 1.5208 | 0.028381 | 506.7075 | 1.5958
2078 | 0.4375 | 0.049 | 1.25 | 1.4434 | 2 | 36 | 4 | 0.67998 | 7 | 39 | 9828 | 4.6235 | 11.6895 | 22573.3016 | 0.28872 | 10751.668 | 521.6194 | 58928.3944 | 2.6105 | 0.0031955 | 4.1979 | 1.6318
2079 | 0.5 | 0.083 | 1.25 | 1.4434 | 2 | 29 | 4 | 0.67515 | 5 | 38 | 7714 | 4.0423 | 10.5626 | 13035.2624 | 0.35482 | 15100.4896 | 531.3362 | 57850.7401 | 4.438 | 0.0030544 | 4.5027 | 1.346
2080 | 0.4375 | 0.049 | 1.25 | 1.4434 | 2 | 50 | 3 | 0.30899 | 3 | 29 | 7250 | 1.7701 | 11.9482 | 2848.337 | 0.7058 | 26282.9305 | 855.2249 | 35941.6476 | 12.6185 | 0.0045583 | 1.2362 | 0.57606
2081 | 0.3125 | 0.035 | 1.25 | 1.4434 | 3 | 40 | 4 | 0.4332 | 3 | 50 | 21000 | 2.4471 | 11.8932 | 8176.871 | 0.51378 | 13666.1311 | 834.9464 | 36814.5683 | 4.5023 | 0.0059691 | 1.2896 | 0.79037
2082 | 0.1875 | 0.049 | 1.5109 | 1.7446 | 2 | 56 | 4 | 0.90102 | 2 | 23 | 9016 | 2.4146 | 5.5154 | 1786.9456 | 0.62653 | 9999.1143 | 1063.2006 | 28911.0002 | 16.179 | 0.0034091 | 591.7215 | 0.30626
2083 | 0.28125 | 0.028 | 1.2563 | 1.4507 | 4 | 38 | 7 | 0.74005 | 3 | 36 | 35568 | 4.6477 | 7.3831 | 23050.4845 | 0.44341 | 10614.8279 | 810.3766 | 37930.7493 | 1.6456 | 0.011292 | 1.3371 | 1.5838
2084 | 0.28125 | 0.028 | 1.492 | 1.7228 | 3 | 38 | 3 | 0.96809 | 7 | 20 | 5700 | 4.7741 | 4.8599 | 9438.6529 | 0.45445 | 10879.231 | 823.5996 | 37321.7675 | 3.9541 | 0.0069387 | 89.3179 | 1.419
2085 | 0.21875 | 0.035 | 1.2901 | 1.4897 | 4 | 31 | 4 | 0.61426 | 6 | 46 | 19964 | 4.1331 | 6.23 | 17609.511 | 0.57195 | 10649.355 | 1009.1099 | 30460.6991 | 1.7298 | 0.020791 | 47.1873 | 1.4523
2086 | 0.4375 | 0.049 | 1.2903 | 1.4899 | 4 | 26 | 2 | 0.96334 | 4 | 22 | 3432 | 3.914 | 4.9833 | 4396.9409 | 0.65031 | 24216.7626 | 819.5815 | 37504.7403 | 8.5297 | 0.0068116 | 15.457 | 0.99365
2087 | 0.21875 | 0.035 | 1.254 | 1.448 | 4 | 41 | 2 | 0.90977 | 9 | 46 | 11316 | 3.9782 | 7.9097 | 16189.8693 | 0.44054 | 8202.6046 | 874.3725 | 35154.5742 | 2.1714 | 0.010497 | 211.6009 | 1.0793
2088 | 0.4375 | 0.049 | 1.25 | 1.4434 | 3 | 34 | 3 | 0.87169 | 3 | 42 | 10710 | 3.3956 | 11.915 | 9054.5624 | 0.32999 | 12288.5318 | 562.2217 | 54672.726 | 6.0381 | 0.0019181 | 1.3258 | 0.82609
2089 | 0.3125 | 0.035 | 1.2639 | 1.4594 | 3 | 33 | 4 | 0.81394 | 3 | 20 | 6930 | 3.2245 | 3.9986 | 3951.5121 | 1.0208 | 27152.0199 | 1219.6335 | 25202.8101 | 6.378 | 0.018682 | 13.6646 | 0.79831
2090 | 0.375 | 0.049 | 1.25 | 1.4434 | 3 | 33 | 2 | 0.87478 | 7 | 33 | 4900.5 | 3.9018 | 7.8117 | 9112.2592 | 0.45867 | 14640.1928 | 715.3887 | 42967.1198 | 4.7153 | 0.0054173 | 36.5871 | 1.0761
2091 | 0.375 | 0.01 | 1.25 | 1.4434 | 2 | 43 | 2 | 0.95494 | 10 | 39 | 5031 | 3.9669 | 11.9129 | 13897.1968 | 0.2884 | 9205.2822 | 580.7773 | 52925.9517 | 3.8084 | 0.0024081 | 15.7619 | 1.0285
2092 | 0.5 | 0.028 | 1.2969 | 1.4975 | 2 | 33 | 5 | 0.65411 | 5 | 20 | 5940 | 4.7544 | 6.5264 | 11284.6267 | 0.4715 | 20066.337 | 673.8082 | 45618.6118 | 4.0425 | 0.0058898 | 2.0667 | 1.7231
2093 | 0.28125 | 0.028 | 1.4182 | 1.6376 | 2 | 31 | 4 | 0.98881 | 2 | 33 | 7161 | 2.778 | 6.2758 | 2401.0801 | 0.53696 | 12854.4333 | 904.8196 | 33971.6272 | 14.1485 | 0.002522 | 11.9925 | 0.4002
2094 | 0.3125 | 0.049 | 1.3625 | 1.5732 | 4 | 42 | 3 | 0.28876 | 6 | 28 | 11760 | 3.8441 | 7.6016 | 12220.7573 | 0.50704 | 13486.7797 | 805.3087 | 38169.4522 | 3.1233 | 0.010529 | 17.3714 | 1.6333
2095 | 0.5 | 0.065 | 1.25 | 1.4434 | 2 | 29 | 3 | 0.95595 | 4 | 43 | 6235 | 3.5879 | 11.9524 | 8596.4003 | 0.30745 | 13084.4698 | 504.0732 | 60979.6181 | 7.0936 | 0.0014471 | 3.2932 | 0.838
2096 | 0.3125 | 0.083 | 1.25 | 1.4434 | 3 | 45 | 6 | 0.8347 | 4 | 38 | 28215 | 4.6789 | 10.1272 | 28064.1734 | 0.3145 | 8365.5096 | 578.7528 | 53111.0939 | 1.8925 | 0.005333 | 21.6359 | 1.5048
2097 | 0.4375 | 0.049 | 1.25 | 1.4434 | 2 | 36 | 3 | 0.26983 | 9 | 39 | 7020 | 3.692 | 11.6895 | 14661.4684 | 0.40824 | 15202.3209 | 633.4959 | 48521.5337 | 3.3095 | 0.0054459 | 6.9621 | 1.5762
2098 | 0.1875 | 0.035 | 1.855 | 2.142 | 2 | 58 | 3 | 0.52287 | 2 | 22 | 6380 | 1.6218 | 6.6867 | 799.9535 | 0.65222 | 10409.0137 | 1145.6118 | 26831.2457 | 33.541 | 0.0025655 | 189.0449 | 0.28803
2099 | 0.1875 | 0.049 | 1.4799 | 1.7088 | 2 | 29 | 2 | 0.94754 | 8 | 21 | 1827 | 2.9492 | 2.6266 | 1664.0382 | 1.1921 | 19025.828 | 1469.2379 | 20921.1812 | 12.5725 | 0.020566 | 50024.1127 | 0.52707
2100 | 0.4375 | 0.049 | 1.2545 | 1.4486 | 3 | 25 | 7 | 0.33661 | 3 | 24 | 11700 | 4.3384 | 5.0945 | 9646.3909 | 0.78784 | 29338.0045 | 906.4526 | 33910.4237 | 3.5153 | 0.019211 | 1.1048 | 1.8326
2101 | 0.1875 | 0.049 | 1.3402 | 1.5475 | 3 | 22 | 5 | 0.79068 | 7 | 26 | 7722 | 4.4141 | 2.2817 | 7616.4696 | 1.3138 | 20966.7862 | 1535.2623 | 20021.4595 | 2.6287 | 0.091153 | 3899.5287 | 1.4164
2102 | 0.21875 | 0.035 | 1.5174 | 1.7521 | 4 | 43 | 2 | 0.68465 | 2 | 26 | 6708 | 2.0609 | 5.6464 | 1261.805 | 0.74901 | 13946.0716 | 1170.6874 | 26256.533 | 20.8087 | 0.004364 | 71.4027 | 0.34579
2103 | 0.28125 | 0.028 | 1.6408 | 1.8946 | 2 | 29 | 3 | 0.62936 | 10 | 28 | 4060 | 4.2238 | 5.7685 | 7846.9701 | 0.41732 | 9990.2957 | 785.0618 | 39153.8498 | 4.9897 | 0.005625 | 192.3912 | 1.4825
2104 | 0.1875 | 0.035 | 1.3955 | 1.6113 | 4 | 49 | 2 | 0.37774 | 6 | 49 | 14406 | 2.1835 | 9.5476 | 5970.3087 | 0.58587 | 9350.2062 | 1079.6104 | 28471.561 | 4.7689 | 0.010281 | 143.6332 | 0.714
2105 | 0.28125 | 0.028 | 1.2546 | 1.4487 | 4 | 56 | 4 | 0.87781 | 6 | 37 | 29008 | 5.3492 | 11.0239 | 43593.0222 | 0.25575 | 6122.3112 | 591.7413 | 51945.3209 | 1.1916 | 0.0051969 | 4.4408 | 1.7968
2106 | 0.21875 | 0.035 | 1.4397 | 1.6625 | 3 | 47 | 4 | 0.81219 | 4 | 25 | 12337.5 | 3.3123 | 5.6173 | 6679.9633 | 0.56327 | 10487.6365 | 1001.3148 | 30697.8321 | 4.5955 | 0.0087162 | 68.5625 | 0.84396
2107 | 0.4375 | 0.049 | 1.25 | 1.4434 | 2 | 22 | 3 | 0.93429 | 8 | 34 | 3740 | 4.6876 | 6.3734 | 10757.0409 | 0.48623 | 18106.5658 | 698.7393 | 43990.9347 | 4.0895 | 0.006472 | 29.7179 | 1.4095
2108 | 0.4375 | 0.049 | 1.2606 | 1.4557 | 2 | 34 | 2 | 0.87464 | 7 | 24 | 2448 | 3.4703 | 6.866 | 4904.8247 | 0.55324 | 20601.8985 | 750.9256 | 40933.7376 | 8.3456 | 0.004646 | 44.5243 | 0.8605
2109 | 0.5 | 0.028 | 1.255 | 1.4491 | 4 | 44 | 3 | 0.72986 | 3 | 21 | 9240 | 3.9068 | 8.7589 | 9323.1325 | 0.42459 | 18069.9676 | 634.0893 | 48476.1225 | 5.1996 | 0.0036881 | 0.49938 | 1.2236
2110 | 0.28125 | 0.028 | 1.7683 | 2.0419 | 3 | 34 | 5 | 0.5219 | 3 | 21 | 9639 | 3.4696 | 5.4236 | 4601.0263 | 0.49746 | 11908.625 | 866.1739 | 35487.323 | 7.7129 | 0.00542 | 10.0145 | 1.2129
2111 | 0.1875 | 0.028 | 1.2575 | 1.452 | 3 | 43 | 2 | 0.70961 | 4 | 50 | 9675 | 2.1461 | 7.7566 | 3242.7877 | 0.72745 | 11609.6844 | 1244.1776 | 24705.6306 | 7.6186 | 0.0084 | 138.5555 | 0.36345
2112 | 0.5 | 0.049 | 1.25 | 1.4434 | 4 | 25 | 4 | 0.90224 | 3 | 48 | 16800 | 5.0045 | 11.5825 | 21507.3028 | 0.25669 | 10924.3604 | 463.7814 | 66277.3351 | 3.0816 | 0.0021525 | 0.35315 | 1.6
2113 | 0.375 | 0.049 | 1.25 | 1.4434 | 3 | 20 | 3 | 0.9318 | 3 | 47 | 7050 | 3.3015 | 6.9257 | 5134.7643 | 0.5705 | 18209.5826 | 805.4953 | 38160.613 | 7.4318 | 0.0050023 | 7.4522 | 0.71894
2114 | 0.1875 | 0.049 | 1.4741 | 1.7021 | 4 | 54 | 4 | 0.43191 | 3 | 44 | 33264 | 2.3637 | 9.9406 | 7569.583 | 0.47028 | 7505.3447 | 914.4904 | 33612.3721 | 4.4405 | 0.0065182 | 64.9114 | 0.74995
2115 | 0.21875 | 0.035 | 1.3282 | 1.5337 | 4 | 31 | 3 | 0.65266 | 6 | 45 | 13950 | 3.5827 | 6.2704 | 11217.8986 | 0.58848 | 10957.0642 | 1025.4588 | 29975.0641 | 2.6721 | 0.015761 | 81.6884 | 1.1387
2116 | 0.5 | 0.049 | 1.25 | 1.4434 | 2 | 35 | 2 | 0.3931 | 5 | 36 | 3780 | 2.2082 | 11.9864 | 3546.8662 | 0.56207 | 23920.9278 | 720.5034 | 42662.1065 | 12.0281 | 0.0033013 | 3.6974 | 0.711
2117 | 0.28125 | 0.028 | 1.2579 | 1.4525 | 4 | 43 | 3 | 0.78864 | 8 | 23 | 9890 | 5.1799 | 5.3193 | 18847.2636 | 0.55567 | 13302.2541 | 921.9676 | 33339.7749 | 1.7689 | 0.018668 | 38.1817 | 1.8013
2118 | 0.5 | 0.049 | 1.25 | 1.4434 | 3 | 25 | 2 | 0.56398 | 6 | 44 | 4950 | 3.566 | 10.6173 | 8737.0717 | 0.40621 | 17287.4344 | 601.438 | 51107.8328 | 5.8495 | 0.0034403 | 4.2844 | 1.219
2119 | 0.21875 | 0.035 | 1.3966 | 1.6126 | 3 | 46 | 2 | 0.53146 | 2 | 42 | 8694 | 1.5874 | 8.9698 | 1263.5639 | 0.68968 | 12841.4258 | 1118.9703 | 27470.0703 | 21.7402 | 0.0031914 | 34.5457 | 0.26224
2120 | 0.1875 | 0.028 | 1.3012 | 1.5025 | 4 | 58 | 4 | 0.62304 | 9 | 29 | 23548 | 4.9676 | 6.2088 | 30949.3984 | 0.48271 | 7703.7255 | 989.798 | 31055.0146 | 1.0034 | 0.024617 | 110.1873 | 1.8608
2121 | 0.3125 | 0.083 | 1.497 | 1.7286 | 4 | 36 | 4 | 0.29091 | 5 | 22 | 11088 | 4.5361 | 5.6502 | 11114.0729 | 0.50982 | 13560.7496 | 740.6611 | 41501.0219 | 3.7341 | 0.01026 | 115.8067 | 1.9772
2122 | 0.4375 | 0.049 | 1.25 | 1.4434 | 4 | 21 | 6 | 0.56236 | 2 | 31 | 14322 | 3.9437 | 5.5625 | 7961.3854 | 0.72118 | 26855.591 | 864.0813 | 35573.2634 | 4.4682 | 0.012614 | 0.5202 | 1.4095
2123 | 0.1875 | 0.028 | 1.2714 | 1.4681 | 4 | 30 | 7 | 0.87814 | 3 | 44 | 34320 | 3.9427 | 4.9003 | 13790.243 | 0.70882 | 11312.3747 | 1224.4359 | 25103.9631 | 1.8204 | 0.027822 | 17.2326 | 1.0932
2124 | 0.5 | 0.02 | 1.2559 | 1.4502 | 2 | 54 | 2 | 0.42216 | 8 | 21 | 3402 | 3.0379 | 10.699 | 6621.7947 | 0.47911 | 20390.114 | 688.6262 | 44636.9791 | 6.7409 | 0.0040112 | 4.8552 | 1.0968
2125 | 0.28125 | 0.028 | 1.288 | 1.4872 | 3 | 27 | 3 | 0.9412 | 2 | 29 | 5872.5 | 2.6969 | 4.4005 | 1896.0219 | 0.94905 | 22719.3276 | 1243.8465 | 24712.2083 | 13.0337 | 0.0083325 | 16.5039 | 0.40723
2126 | 0.5 | 0.02 | 1.25 | 1.4434 | 3 | 43 | 4 | 0.93252 | 3 | 23 | 10384.5 | 4.303 | 9.3444 | 12042.8613 | 0.34944 | 14871.7703 | 572.2831 | 53711.5166 | 4.46 | 0.0026805 | 0.39395 | 1.219
2127 | 0.25 | 0.065 | 1.5098 | 1.7434 | 4 | 59 | 2 | 0.2604 | 9 | 28 | 9912 | 3.434 | 9.3832 | 11055.2044 | 0.39162 | 8333.3265 | 725.9162 | 42343.9969 | 3.8302 | 0.0063513 | 513.7857 | 1.4566
2128 | 0.3125 | 0.065 | 1.25 | 1.4434 | 3 | 40 | 3 | 0.66492 | 7 | 50 | 15000 | 3.9822 | 11.8932 | 21847.4729 | 0.32049 | 8524.7228 | 607.7949 | 50573.2998 | 2.3148 | 0.0048136 | 34.1545 | 1.3262
2129 | 0.5 | 0.02 | 1.25 | 1.4434 | 2 | 26 | 2 | 0.71524 | 8 | 47 | 3666 | 3.6145 | 11.7719 | 9272.8523 | 0.34071 | 14500.1837 | 564.8514 | 54418.1927 | 5.8685 | 0.0022852 | 5.516 | 1.092
2130 | 0.5 | 0.035 | 1.25 | 1.4434 | 4 | 45 | 3 | 0.61817 | 4 | 26 | 11700 | 4.4363 | 11.0399 | 16638.2017 | 0.32151 | 13682.7789 | 535.8315 | 57365.4074 | 3.4478 | 0.0031152 | 0.53948 | 1.6
2131 | 0.25 | 0.016 | 1.2761 | 1.4735 | 2 | 56 | 2 | 0.30754 | 7 | 38 | 6384 | 1.6746 | 10.2471 | 3206.3312 | 0.82375 | 17528.6445 | 1242.0705 | 24747.5426 | 7.7183 | 0.01071 | 29.0744 | 0.52976
2132 | 0.375 | 0.01 | 1.25 | 1.4434 | 3 | 29 | 3 | 0.60759 | 7 | 43 | 9352.5 | 4.3676 | 8.9966 | 17179.4182 | 0.40384 | 12890.0582 | 707.47 | 43448.0509 | 2.5291 | 0.0065891 | 3.4561 | 1.5762
2133 | 0.375 | 0.065 | 1.25 | 1.4434 | 4 | 42 | 2 | 0.8894 | 2 | 40 | 10080 | 2.6928 | 11.9434 | 4237.2759 | 0.37814 | 12069.8709 | 624.8667 | 49191.5994 | 11.6093 | 0.0015022 | 4.0817 | 0.457
2134 | 0.25 | 0.035 | 1.2772 | 1.4747 | 4 | 23 | 4 | 0.34333 | 3 | 38 | 12236 | 2.3958 | 4.3843 | 3545.651 | 1.4493 | 30840.4172 | 1585.5134 | 19386.9015 | 5.4678 | 0.047992 | 13.0634 | 0.85456
2135 | 0.3125 | 0.083 | 1.7541 | 2.0254 | 3 | 21 | 3 | 0.80366 | 6 | 20 | 3150 | 4.7667 | 3.5969 | 4718.7581 | 0.53805 | 14311.5503 | 762.3356 | 40321.0781 | 8.5448 | 0.0073029 | 1688.1441 | 1.5797
2136 | 0.375 | 0.028 | 1.25 | 1.4434 | 2 | 25 | 4 | 0.57583 | 4 | 36 | 6300 | 2.8277 | 6.5421 | 4713.5151 | 0.78084 | 24923.3875 | 1001.6589 | 30687.2864 | 6.5105 | 0.010071 | 4.7607 | 0.838
2137 | 0.5 | 0.083 | 1.25 | 1.4434 | 3 | 26 | 2 | 0.94605 | 4 | 47 | 5499 | 3.5681 | 11.7719 | 7527.082 | 0.3148 | 13397.4289 | 498.5327 | 61657.3196 | 8.1914 | 0.0015045 | 6.6892 | 0.838
2138 | 0.25 | 0.016 | 1.2682 | 1.4644 | 2 | 55 | 5 | 0.76703 | 10 | 26 | 12870 | 4.9073 | 6.8476 | 25977.5591 | 0.44411 | 9450.3746 | 869.2751 | 35360.7208 | 1.3612 | 0.013908 | 33.2204 | 1.6866
2139 | 0.21875 | 0.035 | 1.9604 | 2.2636 | 2 | 22 | 4 | 0.85512 | 5 | 28 | 4312 | 3.605 | 4.1339 | 3142.1216 | 0.51106 | 9515.5859 | 950.6108 | 32335.2025 | 10.2909 | 0.0055318 | 615.9027 | 0.94738
2140 | 0.4375 | 0.049 | 1.2581 | 1.4527 | 3 | 46 | 2 | 0.98146 | 6 | 24 | 4968 | 4.1282 | 9.177 | 9956.5331 | 0.35532 | 13231.5188 | 586.6472 | 52396.3883 | 5.2625 | 0.0028672 | 12.4208 | 1.0826
2141 | 0.375 | 0.049 | 1.25 | 1.4434 | 3 | 26 | 2 | 0.47632 | 7 | 45 | 5265 | 3.1049 | 8.487 | 7028.9897 | 0.58994 | 18830.1818 | 820.774 | 37450.2533 | 5.328 | 0.0082298 | 23.0846 | 1.0761
2142 | 0.5 | 0.065 | 1.25 | 1.4434 | 2 | 30 | 3 | 0.78369 | 8 | 25 | 3750 | 4.7674 | 7.1782 | 11910.3772 | 0.4443 | 18908.6297 | 617.3617 | 49789.6041 | 4.1804 | 0.0053275 | 18.9058 | 1.6
2143 | 0.4375 | 0.049 | 1.3014 | 1.5027 | 2 | 25 | 3 | 0.90966 | 9 | 21 | 2625 | 5.095 | 4.6218 | 8957.8879 | 0.58238 | 21687.0919 | 772.2246 | 39804.7301 | 4.4435 | 0.0094368 | 66.8312 | 1.6379
2144 | 0.1875 | 0.035 | 1.7385 | 2.0075 | 2 | 27 | 2 | 0.57752 | 2 | 26 | 2106 | 1.572 | 3.558 | 269.9503 | 1.2894 | 20578.5107 | 1631.9057 | 18835.7658 | 69.7749 | 0.0056608 | 1455.7218 | 0.20847
2145 | 0.3125 | 0.083 | 1.2636 | 1.4591 | 3 | 38 | 3 | 0.73015 | 2 | 33 | 9405 | 2.3345 | 7.5517 | 2795.9298 | 0.69016 | 18357.4318 | 859.1351 | 35778.0662 | 12.7965 | 0.0048114 | 46.1902 | 0.43707
2146 | 0.21875 | 0.035 | 1.2836 | 1.4822 | 2 | 32 | 4 | 0.2528 | 8 | 44 | 9856 | 2.4835 | 6.1111 | 6462.1336 | 1.0562 | 19665.7762 | 1405.7909 | 21865.4082 | 3.3836 | 0.038514 | 124.3231 | 0.98893
2147 | 0.25 | 0.01 | 1.4317 | 1.6531 | 2 | 26 | 7 | 0.84414 | 5 | 29 | 9802 | 4.3858 | 4.1968 | 9328.4296 | 0.62267 | 13249.9047 | 1071.3157 | 28692.0016 | 3.0758 | 0.014483 | 19.7233 | 1.3488
2148 | 0.3125 | 0.049 | 1.475 | 1.7032 | 3 | 25 | 2 | 0.84587 | 8 | 21 | 2362.5 | 4.0916 | 3.7537 | 4281.5219 | 0.69687 | 18536.1479 | 958.423 | 32071.6352 | 7.4907 | 0.010679 | 548.7349 | 1.2
2149 | 0.28125 | 0.028 | 1.25 | 1.4434 | 4 | 42 | 3 | 0.88501 | 6 | 44 | 18480 | 4.4938 | 9.8863 | 24484.2712 | 0.32721 | 7833.096 | 681.9181 | 45076.0756 | 1.841 | 0.0059066 | 8.7005 | 1.3619
2150 | 0.3125 | 0.016 | 1.2514 | 1.445 | 2 | 44 | 5 | 0.93941 | 5 | 34 | 13464 | 4.0174 | 8.8764 | 15547.9656 | 0.38545 | 10252.4702 | 733.3293 | 41915.9472 | 2.6959 | 0.0051662 | 4.2018 | 1.0693
2151 | 0.375 | 0.049 | 1.2657 | 1.4615 | 4 | 25 | 2 | 0.68337 | 6 | 28 | 4200 | 3.8334 | 5.1511 | 6159.5894 | 0.73808 | 23558.6025 | 926.6569 | 33171.0605 | 5.3853 | 0.013547 | 38.11 | 1.2333
2152 | 0.21875 | 0.035 | 1.3699 | 1.5818 | 3 | 32 | 2 | 0.28601 | 6 | 43 | 6192 | 1.82 | 6.3646 | 2436.7369 | 1.1194 | 20842.5985 | 1451.0486 | 21183.4349 | 8.6934 | 0.022121 | 172.6442 | 0.62401
2153 | 0.5 | 0.083 | 1.25 | 1.4434 | 4 | 39 | 7 | 0.35891 | 2 | 30 | 30420 | 4.4258 | 11.0885 | 19612.5121 | 0.35339 | 15039.7548 | 529.3588 | 58066.8381 | 2.9607 | 0.0042478 | 0.15123 | 1.854
2154 | 0.5 | 0.049 | 1.25 | 1.4434 | 2 | 27 | 2 | 0.64608 | 4 | 46 | 3726 | 2.4602 | 11.9431 | 3504.8876 | 0.45133 | 19207.8565 | 638.1597 | 48166.9265 | 13.7428 | 0.0018232 | 3.8038 | 0.584
2155 | 0.3125 | 0.049 | 1.3095 | 1.5121 | 4 | 23 | 7 | 0.79848 | 3 | 23 | 13754 | 5.2415 | 3.3817 | 11052.4918 | 0.80045 | 21291.1682 | 1027.5866 | 29912.9963 | 2.7064 | 0.02769 | 10.1538 | 1.8223
2156 | 0.3125 | 0.083 | 1.25 | 1.4434 | 2 | 41 | 2 | 0.78638 | 2 | 49 | 6027 | 2.0423 | 11.936 | 1706.8568 | 0.4691 | 12477.7065 | 705.2419 | 43585.317 | 25.5354 | 0.0011422 | 98.2713 | 0.23475
2157 | 0.5 | 0.12 | 1.25 | 1.4434 | 3 | 29 | 3 | 0.76518 | 5 | 24 | 5220 | 4.5399 | 6.6711 | 9929.2957 | 0.49908 | 21240.0524 | 592.3685 | 51890.3212 | 5.226 | 0.0060725 | 33.9553 | 1.5048
2158 | 0.5 | 0.02 | 1.25 | 1.4434 | 2 | 30 | 3 | 0.86358 | 5 | 41 | 6150 | 3.7842 | 11.7723 | 10621.2482 | 0.31139 | 13252.2626 | 535.5226 | 57398.499 | 5.4041 | 0.0018472 | 1.4905 | 1.0285
2159 | 0.5 | 0.028 | 1.25 | 1.4434 | 3 | 21 | 2 | 0.84688 | 5 | 41 | 3874.5 | 3.7508 | 8.3902 | 6610.2725 | 0.44416 | 18902.7846 | 651.7226 | 47164.531 | 7.135 | 0.003328 | 3.992 | 1.0285
2160 | 0.21875 | 0.035 | 1.25 | 1.4434 | 3 | 52 | 3 | 0.4451 | 7 | 49 | 19110 | 2.7924 | 10.5607 | 13507.3104 | 0.52131 | 9706.4847 | 959.0601 | 32050.3287 | 2.3728 | 0.01216 | 40.8822 | 0.95111
2161 | 0.1875 | 0.02 | 1.2681 | 1.4643 | 3 | 23 | 6 | 0.7327 | 8 | 47 | 17836.5 | 5.0961 | 4.0742 | 22004.2229 | 0.75049 | 11977.434 | 1297.7505 | 23685.7495 | 1.0764 | 0.05254 | 98.046 | 1.8153
2162 | 0.5 | 0.049 | 1.25 | 1.4434 | 2 | 27 | 3 | 0.88717 | 2 | 46 | 6210 | 2.6883 | 11.9431 | 3473.6771 | 0.37949 | 16150.3639 | 578.7612 | 53110.3219 | 15.2894 | 0.0010242 | 0.90449 | 0.457
2163 | 0.21875 | 0.035 | 1.9138 | 2.2099 | 3 | 23 | 3 | 0.44311 | 4 | 26 | 4485 | 2.5695 | 3.9089 | 1699.8372 | 0.8473 | 15776.1834 | 1252.0974 | 24549.3628 | 14.4422 | 0.011606 | 298.2671 | 0.84162
2164 | 0.21875 | 0.035 | 1.2807 | 1.4788 | 3 | 48 | 2 | 0.25095 | 10 | 47 | 10152 | 2.3617 | 9.6025 | 7971.088 | 0.70004 | 13034.2804 | 1127.7645 | 27255.8606 | 3.4193 | 0.018274 | 141.1605 | 0.9299
2165 | 0.375 | 0.035 | 1.25 | 1.4434 | 3 | 53 | 2 | 0.63805 | 4 | 32 | 7632 | 2.5711 | 11.9744 | 5520.484 | 0.43748 | 13963.8361 | 713.3514 | 43089.836 | 7.8054 | 0.0028633 | 4.047 | 0.6475
2166 | 0.21875 | 0.035 | 1.2512 | 1.4448 | 4 | 36 | 5 | 0.52229 | 2 | 47 | 30456 | 2.3089 | 7.121 | 5600.827 | 0.85222 | 15867.8182 | 1251.814 | 24554.9202 | 4.3842 | 0.017304 | 4.639 | 0.63217
2167 | 0.28125 | 0.028 | 1.3278 | 1.5332 | 4 | 28 | 3 | 0.91409 | 6 | 27 | 7560 | 4.712 | 4.3691 | 10458.2385 | 0.62965 | 15073.3328 | 989.5274 | 31063.508 | 2.9702 | 0.016157 | 44.8832 | 1.4419
2168 | 0.5 | 0.083 | 1.25 | 1.4434 | 4 | 39 | 3 | 0.8142 | 4 | 32 | 12480 | 4.8284 | 11.8278 | 20200.5991 | 0.26393 | 11232.24 | 452.6338 | 67909.6334 | 3.3618 | 0.0022529 | 1.8295 | 1.6
2169 | 0.28125 | 0.028 | 1.25 | 1.4434 | 3 | 25 | 2 | 0.88428 | 8 | 40 | 4500 | 3.6351 | 5.4818 | 6857.7573 | 0.69003 | 16518.6897 | 1042.6776 | 29480.0541 | 4.2988 | 0.013442 | 125.9441 | 0.93325
2170 | 0.25 | 0.01 | 1.25 | 1.4434 | 3 | 24 | 5 | 0.9874 | 5 | 45 | 14580 | 4.5081 | 5.2906 | 14809.4223 | 0.59816 | 12728.3736 | 1045.8932 | 29389.417 | 1.9845 | 0.017287 | 10.3554 | 1.2666
2171 | 0.1875 | 0.02 | 1.386 | 1.6005 | 2 | 34 | 2 | 0.44763 | 2 | 50 | 5100 | 1.2585 | 6.8194 | 516.2957 | 1.1395 | 18186.2798 | 1627.5638 | 18886.0142 | 36.5798 | 0.0052331 | 76.6763 | 0.18162
2172 | 0.1875 | 0.02 | 1.3001 | 1.5012 | 4 | 29 | 3 | 0.38977 | 10 | 49 | 14210 | 3.9035 | 5.4018 | 15639.5777 | 0.74749 | 11929.4855 | 1295.2528 | 23731.4233 | 1.5174 | 0.042239 | 131.3978 | 1.562
2173 | 0.28125 | 0.028 | 1.25 | 1.4434 | 2 | 50 | 3 | 0.96933 | 2 | 39 | 9750 | 2.5193 | 10.3714 | 3064.5311 | 0.43734 | 10469.4614 | 805.1847 | 38175.3319 | 12.4572 | 0.0015862 | 6.4603 | 0.29031
2174 | 0.375 | 0.035 | 1.25 | 1.4434 | 2 | 20 | 4 | 0.87808 | 7 | 34 | 4760 | 4.5752 | 5.0101 | 9915.9723 | 0.64336 | 20535.1915 | 886.3113 | 34681.0359 | 3.4975 | 0.012692 | 27.2048 | 1.4095
2175 | 0.1875 | 0.02 | 1.6315 | 1.8839 | 4 | 59 | 4 | 0.29799 | 2 | 22 | 18172 | 1.7425 | 5.9875 | 1997.4443 | 0.94526 | 15085.7258 | 1476.8381 | 20813.5153 | 10.4201 | 0.013386 | 8.4497 | 0.57327
2176 | 0.21875 | 0.035 | 1.5044 | 1.7372 | 2 | 40 | 2 | 0.97743 | 3 | 40 | 4800 | 2.5081 | 8.0347 | 1762.1267 | 0.40971 | 7628.4646 | 840.7226 | 36561.6357 | 20.7486 | 0.0011918 | 255.4339 | 0.27661
2177 | 0.3125 | 0.035 | 1.3096 | 1.5121 | 4 | 34 | 4 | 0.7015 | 4 | 26 | 12376 | 4.216 | 5.5392 | 10895.6862 | 0.59089 | 15717.1099 | 903.1102 | 34035.9263 | 3.1238 | 0.012681 | 7.467 | 1.4065
2178 | 0.1875 | 0.035 | 1.8254 | 2.1078 | 2 | 29 | 7 | 0.87806 | 2 | 31 | 11687 | 2.8818 | 4.7608 | 2547.7678 | 0.53974 | 8613.9386 | 1032.7361 | 29763.8412 | 11.6823 | 0.0044478 | 110.0802 | 0.56283
2179 | 0.28125 | 0.028 | 1.3302 | 1.536 | 4 | 42 | 3 | 0.48145 | 8 | 35 | 14700 | 4.764 | 8.3621 | 23742.2564 | 0.37216 | 8909.1214 | 734.1383 | 41869.7566 | 1.7635 | 0.0090183 | 15.938 | 1.9005
2180 | 0.5 | 0.083 | 1.25 | 1.4434 | 4 | 51 | 7 | 0.29649 | 2 | 25 | 33150 | 4.301 | 11.9901 | 20335.1058 | 0.34285 | 14591.158 | 520.8243 | 59018.3506 | 2.9023 | 0.0040406 | 0.12379 | 1.854
2181 | 0.5 | 0.035 | 1.25 | 1.4434 | 3 | 27 | 3 | 0.80048 | 5 | 45 | 9112.5 | 4.6105 | 11.6834 | 17736.6698 | 0.27871 | 11861.2631 | 493.8337 | 62244.0116 | 3.5093 | 0.0023095 | 1.1508 | 1.5048
2182 | 0.3125 | 0.028 | 1.25 | 1.4434 | 2 | 25 | 2 | 0.8512 | 6 | 43 | 3225 | 2.8069 | 6.5333 | 3417.7631 | 0.69227 | 18413.7927 | 1004.8038 | 30591.2386 | 8.9507 | 0.0065234 | 77.102 | 0.55225
2183 | 0.375 | 0.01 | 1.25 | 1.4434 | 3 | 36 | 3 | 0.40117 | 8 | 46 | 12420 | 4.3833 | 11.8377 | 24218.8251 | 0.32952 | 10517.8322 | 627.5158 | 48983.9315 | 2.0226 | 0.0053941 | 2.2151 | 1.7905
2184 | 0.4375 | 0.049 | 1.25 | 1.4434 | 2 | 45 | 3 | 0.4554 | 3 | 32 | 7200 | 2.0629 | 11.9011 | 3522.4024 | 0.56949 | 21207.0881 | 761.0875 | 40387.2017 | 11.4658 | 0.0031643 | 1.5586 | 0.57606
2185 | 0.28125 | 0.028 | 1.25 | 1.4434 | 4 | 45 | 7 | 0.40055 | 2 | 38 | 44460 | 2.9533 | 9.1259 | 11769.0431 | 0.59088 | 14145.0803 | 952.6628 | 32265.5523 | 2.7416 | 0.012133 | 0.3691 | 1.0761
2186 | 0.5 | 0.083 | 1.25 | 1.4434 | 2 | 34 | 7 | 0.27951 | 3 | 33 | 14586 | 3.378 | 10.6851 | 10796.9566 | 0.47968 | 20414.5656 | 622.6475 | 49366.9285 | 4.5723 | 0.0053014 | 0.63438 | 1.4095
2187 | 0.28125 | 0.028 | 1.3283 | 1.5338 | 4 | 51 | 3 | 0.54863 | 8 | 34 | 17340 | 4.893 | 9.7878 | 29294.095 | 0.30415 | 7281.0465 | 653.9875 | 47001.1926 | 1.6045 | 0.0064624 | 12.4236 | 1.8979
2188 | 0.25 | 0.01 | 1.428 | 1.6489 | 3 | 42 | 3 | 0.93568 | 9 | 23 | 7245 | 4.9614 | 5.2468 | 13961.1173 | 0.44107 | 9385.6616 | 876.0592 | 35086.8919 | 2.5132 | 0.009483 | 68.6948 | 1.545
2189 | 0.25 | 0.01 | 1.25 | 1.4434 | 2 | 53 | 3 | 0.49868 | 3 | 46 | 12190 | 1.7209 | 11.5215 | 3114.9749 | 0.6461 | 13748.4847 | 1094.2533 | 28090.5645 | 9.0179 | 0.0047097 | 3.5856 | 0.36175
2190 | 0.3125 | 0.028 | 1.25 | 1.4434 | 3 | 33 | 4 | 0.83476 | 7 | 47 | 16285.5 | 5.1553 | 9.295 | 30474.8267 | 0.32001 | 8511.9126 | 646.6195 | 47536.7566 | 1.5599 | 0.0064022 | 7.4434 | 1.7429
2191 | 0.5 | 0.02 | 1.25 | 1.4434 | 2 | 42 | 3 | 0.84566 | 6 | 30 | 6300 | 4.1293 | 11.9134 | 13789.137 | 0.2905 | 12363.2036 | 514.2457 | 59773.3561 | 4.3348 | 0.0019776 | 1.8094 | 1.219
2192 | 0.4375 | 0.049 | 1.25 | 1.4434 | 4 | 30 | 3 | 0.82976 | 5 | 43 | 12900 | 5.1453 | 10.8193 | 24068.8671 | 0.27482 | 10234.0607 | 507.158 | 60608.7166 | 2.5181 | 0.0031577 | 2.102 | 1.7429
2193 | 0.28125 | 0.028 | 1.3812 | 1.5949 | 2 | 52 | 4 | 0.35092 | 9 | 30 | 10920 | 3.6956 | 9.148 | 15235.6775 | 0.41334 | 9894.9623 | 779.6461 | 39425.8272 | 2.5877 | 0.0076411 | 23.4106 | 1.4969
2194 | 0.4375 | 0.049 | 1.25 | 1.4434 | 3 | 27 | 7 | 0.93651 | 2 | 39 | 20533.5 | 4.3586 | 8.8746 | 14033.8706 | 0.36633 | 13641.6513 | 595.6005 | 51608.7442 | 3.6774 | 0.0035426 | 0.33827 | 1.2428
2195 | 0.25 | 0.016 | 1.3244 | 1.5293 | 4 | 57 | 2 | 0.65478 | 9 | 36 | 12312 | 3.8836 | 10.2462 | 18032.2047 | 0.33702 | 7171.5676 | 740.5248 | 41508.661 | 2.3019 | 0.0060044 | 26.0916 | 1.287
2196 | 0.21875 | 0.035 | 1.5321 | 1.7692 | 3 | 34 | 5 | 0.35465 | 4 | 37 | 16983 | 2.9044 | 6.4758 | 6730.9952 | 0.61414 | 11434.8366 | 1049.3847 | 29291.6348 | 4.3518 | 0.01169 | 28.3063 | 1.0975
2197 | 0.25 | 0.028 | 1.2822 | 1.4805 | 3 | 26 | 2 | 0.41788 | 2 | 33 | 3861 | 1.3786 | 4.2873 | 535.8126 | 2.0401 | 43412.3478 | 1961.7835 | 15668.4942 | 29.2425 | 0.021842 | 34.9181 | 0.27141
2198 | 0.375 | 0.035 | 1.25 | 1.4434 | 3 | 53 | 5 | 0.85442 | 4 | 32 | 22896 | 4.7183 | 11.9744 | 27667.883 | 0.26187 | 8358.4784 | 532.1026 | 57767.4176 | 2.0879 | 0.0030819 | 0.95939 | 1.5047
2199 | 0.3125 | 0.083 | 1.2503 | 1.4437 | 3 | 60 | 4 | 0.26356 | 8 | 34 | 21420 | 4.49 | 11.9853 | 33675.4512 | 0.33516 | 8915.0255 | 598.285 | 51377.1741 | 1.5257 | 0.0078937 | 55.8518 | 1.9814
2200 | 0.3125 | 0.016 | 1.25 | 1.4434 | 3 | 34 | 2 | 0.43863 | 4 | 36 | 5508 | 1.9818 | 7.3258 | 2467.3259 | 0.96881 | 25769.3159 | 1249.815 | 24594.195 | 9.968 | 0.011516 | 8.0687 | 0.55225
2201 | 0.4375 | 0.049 | 1.25 | 1.4434 | 3 | 42 | 5 | 0.43452 | 2 | 34 | 19278 | 2.6879 | 11.8269 | 7520.5879 | 0.47937 | 17851.1779 | 691.3825 | 44459.027 | 5.9116 | 0.0039503 | 0.21581 | 0.90944
2202 | 0.28125 | 0.028 | 1.25 | 1.4434 | 2 | 52 | 4 | 0.66871 | 5 | 43 | 15652 | 2.9182 | 11.8785 | 11740.7981 | 0.39983 | 9571.6419 | 764.7152 | 40195.6103 | 3.4236 | 0.0045644 | 6.6192 | 0.79037
2203 | 0.3125 | 0.049 | 1.25 | 1.4434 | 2 | 25 | 5 | 0.29379 | 8 | 35 | 7875 | 3.9146 | 5.3178 | 11110.0488 | 0.85185 | 22658.3994 | 1062.9053 | 28919.0313 | 2.603 | 0.03083 | 48.4031 | 1.6635
2204 | 0.375 | 0.049 | 1.25 | 1.4434 | 3 | 34 | 5 | 0.27525 | 3 | 48 | 22032 | 2.8456 | 11.6924 | 10550.9741 | 0.50975 | 16270.4896 | 756.2711 | 40644.411 | 3.8522 | 0.0069124 | 0.64384 | 1.1476
2205 | 0.25 | 0.028 | 1.25 | 1.4434 | 3 | 52 | 5 | 0.83604 | 5 | 48 | 33696 | 4.2053 | 11.8024 | 31029.7752 | 0.29177 | 6208.528 | 667.7388 | 46033.2552 | 1.4835 | 0.0052844 | 4.788 | 1.2666
2206 | 0.5 | 0.035 | 1.25 | 1.4434 | 3 | 28 | 2 | 0.67218 | 5 | 44 | 5544 | 3.4014 | 11.8271 | 8244.5606 | 0.36021 | 15329.9612 | 572.4156 | 53699.082 | 6.5133 | 0.0023487 | 2.1338 | 1.0285
2207 | 0.1875 | 0.049 | 1.2721 | 1.4689 | 4 | 22 | 4 | 0.94035 | 6 | 44 | 13552 | 4.3591 | 3.6717 | 11924.2067 | 0.87106 | 13901.5107 | 1255.3568 | 24485.6217 | 2.0534 | 0.044599 | 1257.5083 | 1.2392
2208 | 0.3125 | 0.028 | 1.25 | 1.4434 | 3 | 25 | 2 | 0.25138 | 10 | 43 | 4837.5 | 3.036 | 6.5333 | 6705.4117 | 0.88213 | 23463.8763 | 1149.2283 | 26746.8107 | 3.9888 | 0.024536 | 48.4646 | 1.2666
2209 | 0.5 | 0.12 | 1.25 | 1.4434 | 2 | 36 | 3 | 0.43028 | 7 | 35 | 6300 | 3.6796 | 11.9742 | 12548.102 | 0.371 | 15789.0791 | 511.5018 | 60094.0088 | 4.7891 | 0.0034527 | 25.346 | 1.4095
2210 | 0.4375 | 0.049 | 1.2732 | 1.4702 | 3 | 20 | 2 | 0.29098 | 4 | 22 | 1980 | 2.0922 | 3.8399 | 1161.4449 | 1.9027 | 70853.8979 | 1442.3418 | 21311.3094 | 18.349 | 0.035031 | 19.1493 | 0.75513
2211 | 0.5 | 0.035 | 1.25 | 1.4434 | 3 | 30 | 3 | 0.6234 | 5 | 31 | 6975 | 4.2563 | 8.901 | 12028.0838 | 0.41245 | 17553.3658 | 618.0906 | 49730.8829 | 4.1346 | 0.0044112 | 1.6415 | 1.5048
2212 | 0.375 | 0.035 | 1.25 | 1.4434 | 2 | 41 | 4 | 0.28465 | 2 | 41 | 11767 | 1.4833 | 11.9602 | 2270.5901 | 0.82282 | 26263.4119 | 1013.4543 | 30330.1225 | 13.3578 | 0.005508 | 0.49835 | 0.457
2213 | 0.4375 | 0.049 | 1.25 | 1.4434 | 2 | 33 | 3 | 0.57105 | 5 | 35 | 5775 | 2.961 | 9.6485 | 6497.0258 | 0.51055 | 19012.2936 | 717.1391 | 42862.2476 | 6.5972 | 0.004389 | 5.3211 | 0.90944
2214 | 0.28125 | 0.028 | 1.265 | 1.4607 | 3 | 32 | 2 | 0.7345 | 9 | 30 | 4320 | 3.573 | 5.2553 | 6910.7342 | 0.74762 | 17897.2711 | 1090.5131 | 28186.908 | 4.0787 | 0.017059 | 142.3296 | 1.052
2215 | 0.4375 | 0.049 | 1.25 | 1.4434 | 4 | 50 | 2 | 0.54678 | 5 | 29 | 8700 | 3.4681 | 11.9482 | 10881.5488 | 0.3695 | 13759.5567 | 599.0811 | 51308.8976 | 4.7152 | 0.003422 | 2.8412 | 1.1872
2216 | 0.3125 | 0.083 | 1.8408 | 2.1255 | 2 | 42 | 4 | 0.83279 | 6 | 23 | 6762 | 4.6229 | 8.4119 | 9993.6948 | 0.22105 | 5879.7722 | 481.4223 | 63848.7052 | 6.3889 | 0.0013617 | 416.4794 | 1.4787
2217 | 0.28125 | 0.028 | 1.4609 | 1.6869 | 3 | 59 | 5 | 0.3572 | 2 | 22 | 17523 | 2.1187 | 8.0194 | 3500.254 | 0.66933 | 16023.057 | 1022.5517 | 30060.2818 | 8.588 | 0.0065374 | 1.4418 | 0.70217
2218 | 0.1875 | 0.02 | 1.4311 | 1.6525 | 3 | 25 | 6 | 0.37228 | 4 | 36 | 14850 | 2.8595 | 3.7913 | 5031.3677 | 1.1716 | 18697.7977 | 1664.371 | 18468.3541 | 3.6706 | 0.047225 | 37.3789 | 1.0575
2219 | 0.3125 | 0.035 | 1.3543 | 1.5638 | 2 | 25 | 5 | 0.64208 | 5 | 30 | 6750 | 3.5861 | 4.931 | 6438.4458 | 0.72246 | 19216.7291 | 1010.2924 | 30425.0446 | 4.7255 | 0.013313 | 23.9658 | 1.151
2220 | 0.5 | 0.02 | 1.25 | 1.4434 | 2 | 35 | 3 | 0.4815 | 8 | 36 | 6300 | 4.163 | 11.9864 | 16191.2898 | 0.32834 | 13973.6579 | 552.3006 | 55654.8254 | 3.4373 | 0.003225 | 2.1246 | 1.6
2221 | 0.1875 | 0.035 | 1.5411 | 1.7795 | 2 | 40 | 3 | 0.48894 | 10 | 23 | 4600 | 2.8913 | 4.0649 | 4182.9948 | 0.90678 | 14471.6027 | 1367.3024 | 22480.9027 | 5.3744 | 0.023636 | 2482.9236 | 0.95673
2222 | 0.25 | 0.02 | 1.2967 | 1.4973 | 4 | 39 | 6 | 0.77465 | 4 | 21 | 18018 | 4.8632 | 4.0563 | 14482.2232 | 0.72207 | 15365.1324 | 1138.2285 | 27005.2929 | 1.8647 | 0.028958 | 8.6828 | 1.6569
2223 | 0.21875 | 0.035 | 1.2986 | 1.4995 | 4 | 47 | 3 | 0.99657 | 9 | 25 | 11750 | 5.2622 | 5.074 | 21037.2746 | 0.5083 | 9464.2182 | 946.3789 | 32479.7953 | 1.5439 | 0.01911 | 247.4846 | 1.6345
2224 | 0.25 | 0.065 | 1.5765 | 1.8204 | 3 | 39 | 6 | 0.32697 | 5 | 26 | 16731 | 4.4098 | 6.0889 | 13274.0772 | 0.44771 | 9526.9562 | 777.6236 | 39528.3683 | 2.9779 | 0.0098873 | 142.5065 | 1.8779
2225 | 0.1875 | 0.049 | 1.5931 | 1.8396 | 2 | 24 | 6 | 0.46229 | 9 | 43 | 11352 | 4.3543 | 4.8381 | 12675.3607 | 0.54129 | 8638.7074 | 985.458 | 31191.7842 | 2.4608 | 0.017798 | 2197.2166 | 1.7149
2226 | 0.4375 | 0.049 | 1.25 | 1.4434 | 2 | 36 | 6 | 0.7452 | 5 | 39 | 15444 | 4.9761 | 11.6895 | 27383.142 | 0.26715 | 9948.4234 | 499.0324 | 61595.5849 | 2.2494 | 0.0030145 | 1.4517 | 1.7429
2227 | 0.1875 | 0.035 | 1.3568 | 1.5667 | 2 | 36 | 7 | 0.9788 | 9 | 33 | 15444 | 5.3663 | 4.6542 | 23925.0121 | 0.50889 | 8121.6457 | 999.6824 | 30747.9584 | 1.2852 | 0.022237 | 473.8171 | 1.7044
2228 | 0.1875 | 0.02 | 1.6563 | 1.9125 | 3 | 50 | 2 | 0.32686 | 4 | 20 | 4500 | 1.563 | 4.7053 | 937.7376 | 1.25 | 19949.0136 | 1729.5726 | 17772.1326 | 18.9521 | 0.016196 | 198.0571 | 0.45463
2229 | 0.5 | 0.049 | 1.25 | 1.4434 | 3 | 29 | 2 | 0.97652 | 3 | 43 | 5611.5 | 3.248 | 11.9524 | 5487.3976 | 0.32511 | 13835.9855 | 530.7246 | 57917.4062 | 10.5546 | 0.0011898 | 1.8957 | 0.6475
2230 | 0.4375 | 0.049 | 1.25 | 1.4434 | 3 | 41 | 7 | 0.48536 | 2 | 35 | 27982.5 | 3.4563 | 11.894 | 13586.701 | 0.38306 | 14264.5879 | 610.4319 | 50354.8282 | 3.7062 | 0.003813 | 0.13943 | 1.2428
2231 | 0.3125 | 0.049 | 1.7703 | 2.0441 | 2 | 48 | 3 | 0.70069 | 5 | 24 | 5760 | 3.2396 | 9.6125 | 5235.4354 | 0.27154 | 7222.5619 | 571.3121 | 53802.8038 | 10.2767 | 0.0012587 | 54.7624 | 0.91909
2232 | 0.21875 | 0.035 | 1.2616 | 1.4567 | 4 | 23 | 3 | 0.74999 | 8 | 36 | 8280 | 4.3437 | 3.6046 | 10613.5027 | 0.95857 | 17847.945 | 1335.804 | 23011.0057 | 2.1681 | 0.05005 | 332.6982 | 1.4219
2233 | 0.5 | 0.083 | 1.25 | 1.4434 | 4 | 26 | 2 | 0.91799 | 4 | 47 | 7332 | 4.02 | 11.7719 | 10763.5489 | 0.29353 | 12491.9822 | 479.8304 | 64060.5413 | 5.9516 | 0.001788 | 4.2837 | 1.092
2234 | 0.28125 | 0.028 | 1.25 | 1.4434 | 3 | 53 | 3 | 0.5686 | 7 | 42 | 16695 | 3.5395 | 11.8188 | 19267.1864 | 0.3656 | 8752.0877 | 726.6291 | 42302.453 | 2.1956 | 0.0062058 | 9.0789 | 1.2011
2235 | 0.25 | 0.01 | 1.25 | 1.4434 | 3 | 26 | 3 | 0.90299 | 3 | 47 | 9165 | 2.8152 | 5.9565 | 3981.5567 | 0.74391 | 15829.7923 | 1188.39 | 25865.408 | 6.4963 | 0.0089164 | 10.1554 | 0.50462
2236 | 0.3125 | 0.083 | 1.25 | 1.4434 | 2 | 27 | 6 | 0.28308 | 3 | 38 | 11286 | 2.1469 | 6.209 | 3598.1457 | 1.209 | 32157.8468 | 1113.6305 | 27601.7881 | 7.6711 | 0.025328 | 35.6806 | 0.79037
2237 | 0.1875 | 0.028 | 1.374 | 1.5865 | 2 | 42 | 3 | 0.39529 | 9 | 31 | 6510 | 2.356 | 5.1289 | 4332.7213 | 1.0484 | 16731.2251 | 1519.3341 | 20231.3584 | 4.6694 | 0.031065 | 562.8692 | 0.78269
2238 | 0.28125 | 0.028 | 1.25 | 1.4434 | 3 | 37 | 4 | 0.60441 | 6 | 47 | 18259.5 | 3.9326 | 9.3488 | 19857.075 | 0.4223 | 10109.5529 | 788.7342 | 38971.5475 | 1.9626 | 0.0089868 | 7.2954 | 1.3619
2239 | 0.4375 | 0.049 | 1.25 | 1.4434 | 3 | 28 | 3 | 0.3882 | 6 | 50 | 10500 | 3.9288 | 11.7786 | 16255.469 | 0.36539 | 13606.5216 | 595.1985 | 51643.602 | 3.177 | 0.0045355 | 2.515 | 1.5762
2240 | 0.375 | 0.02 | 1.25 | 1.4434 | 3 | 44 | 6 | 0.53731 | 4 | 30 | 21780 | 4.6556 | 9.37 | 23465.3229 | 0.37596 | 12000.0995 | 668.4146 | 45986.7191 | 1.9598 | 0.0066958 | 0.59752 | 1.7905
2241 | 0.21875 | 0.035 | 1.299 | 1.5 | 4 | 49 | 4 | 0.34313 | 6 | 41 | 28126 | 3.6098 | 8.6656 | 19878.5262 | 0.50202 | 9347.2797 | 938.9486 | 32736.823 | 1.6468 | 0.016636 | 20.5352 | 1.4618
2242 | 0.21875 | 0.035 | 1.2887 | 1.4881 | 2 | 28 | 5 | 0.99956 | 10 | 47 | 11844 | 5.0153 | 5.7758 | 22779.3273 | 0.47371 | 8820.211 | 910.2267 | 33769.8228 | 1.4825 | 0.015904 | 262.073 | 1.5081
2243 | 0.25 | 0.049 | 1.4404 | 1.6633 | 2 | 47 | 3 | 0.63908 | 2 | 35 | 8225 | 1.8692 | 8.9768 | 1622.3821 | 0.55154 | 11736.3438 | 909.8424 | 33784.0836 | 20.8238 | 0.0020101 | 40.8676 | 0.29552
2244 | 0.4375 | 0.049 | 1.25 | 1.4434 | 2 | 29 | 2 | 0.26685 | 10 | 37 | 3219 | 2.9082 | 9.0129 | 6075.7758 | 0.6525 | 24297.9889 | 821.2096 | 37430.386 | 6.1606 | 0.0088568 | 25.5644 | 1.1872
2245 | 0.3125 | 0.028 | 1.25 | 1.4434 | 3 | 23 | 2 | 0.26211 | 9 | 50 | 5175 | 2.8193 | 7.0241 | 6099.818 | 0.86983 | 23136.666 | 1140.1115 | 26960.6893 | 4.4199 | 0.021561 | 36.4943 | 1.1476
2246 | 0.375 | 0.049 | 1.4001 | 1.6167 | 2 | 50 | 3 | 0.57638 | 8 | 24 | 6000 | 3.8652 | 9.496 | 11321.434 | 0.34046 | 10867.185 | 606.3056 | 50697.5201 | 4.478 | 0.0032819 | 25.792 | 1.3562
2247 | 0.1875 | 0.049 | 1.3454 | 1.5536 | 3 | 51 | 6 | 0.38586 | 7 | 34 | 28611 | 4.1532 | 6.6427 | 23181.1849 | 0.53503 | 8538.8248 | 978.4115 | 31416.4256 | 1.3553 | 0.024448 | 302.5133 | 1.6907
2248 | 0.21875 | 0.035 | 1.4174 | 1.6366 | 3 | 55 | 3 | 0.74084 | 7 | 38 | 15675 | 3.6182 | 9.7894 | 15343.3256 | 0.31996 | 5957.3403 | 730.9658 | 42051.4794 | 2.7407 | 0.0045341 | 80.6895 | 1.0683
2249 | 0.28125 | 0.028 | 1.269 | 1.4653 | 2 | 31 | 3 | 0.66602 | 8 | 37 | 5735 | 3.2246 | 6.3079 | 7369.9141 | 0.68491 | 16396.1972 | 1037.8221 | 29617.978 | 4.0188 | 0.01306 | 68.5551 | 0.94627
2250 | 0.21875 | 0.035 | 1.3115 | 1.5144 | 4 | 22 | 4 | 0.40577 | 4 | 24 | 7392 | 2.8291 | 2.3944 | 2951.5189 | 2.1383 | 39813.2145 | 2021.1406 | 15208.3394 | 5.1527 | 0.12733 | 127.1793 | 1.0088
2251 | 0.25 | 0.02 | 1.2764 | 1.4738 | 3 | 42 | 4 | 0.50357 | 9 | 40 | 17640 | 4.6605 | 8.1686 | 28196.0172 | 0.41874 | 8910.5181 | 833.659 | 36871.42 | 1.3077 | 0.013531 | 17.9311 | 1.8267
2252 | 0.3125 | 0.028 | 1.25 | 1.4434 | 4 | 20 | 7 | 0.52613 | 2 | 46 | 23920 | 3.4268 | 5.6716 | 8393.1961 | 0.80662 | 21455.2071 | 1090.0943 | 28197.7374 | 3.3596 | 0.019678 | 0.70628 | 1.1873
2253 | 0.1875 | 0.049 | 1.3474 | 1.5559 | 4 | 34 | 4 | 0.52965 | 9 | 26 | 12376 | 4.9075 | 3.4495 | 15619.6663 | 0.85446 | 13636.6844 | 1243.5657 | 24717.7869 | 1.5825 | 0.060446 | 2124.8244 | 1.9241
2254 | 0.25 | 0.035 | 1.2775 | 1.4751 | 2 | 23 | 2 | 0.41604 | 8 | 38 | 2622 | 2.0224 | 4.3853 | 1876.2654 | 1.5639 | 33278.9666 | 1656.6549 | 18554.3728 | 9.889 | 0.03653 | 521.6694 | 0.59516
2255 | 0.21875 | 0.035 | 1.4532 | 1.678 | 2 | 45 | 2 | 0.45427 | 2 | 25 | 3375 | 1.3189 | 5.436 | 412.2555 | 1.2728 | 23698.1543 | 1540.8324 | 19949.0829 | 48.3901 | 0.0056524 | 161.155 | 0.20519
2256 | 0.28125 | 0.028 | 1.285 | 1.4838 | 3 | 51 | 3 | 0.85832 | 10 | 20 | 7650 | 5.1733 | 5.5719 | 18581.205 | 0.49597 | 11873.1689 | 865.0247 | 35534.4683 | 1.9124 | 0.014167 | 77.1479 | 1.7283
2257 | 0.5 | 0.035 | 1.25 | 1.4434 | 3 | 24 | 2 | 0.90518 | 5 | 42 | 4536 | 3.8674 | 9.7497 | 8070.3005 | 0.36589 | 15571.4862 | 577.7535 | 53202.9549 | 6.5924 | 0.0024102 | 3.6577 | 1.0285
2258 | 0.4375 | 0.049 | 1.25 | 1.4434 | 4 | 38 | 3 | 0.35772 | 5 | 35 | 13300 | 4.2012 | 11.052 | 17929.6352 | 0.37145 | 13832.2112 | 600.5049 | 51187.2481 | 2.8549 | 0.0051778 | 1.4386 | 1.7429
2259 | 0.1875 | 0.028 | 1.3343 | 1.5407 | 2 | 22 | 6 | 0.47338 | 9 | 20 | 4840 | 3.844 | 1.7477 | 4904.5199 | 2.1642 | 34539.0154 | 2226.4089 | 13806.1759 | 2.815 | 0.22314 | 1466.7892 | 1.4486
2260 | 0.5 | 0.12 | 1.25 | 1.4434 | 4 | 37 | 3 | 0.4935 | 4 | 34 | 12580 | 4.187 | 11.9437 | 16317.0639 | 0.3263 | 13886.7982 | 478.9513 | 64178.1215 | 3.9332 | 0.003192 | 4.785 | 1.6
2261 | 0.28125 | 0.028 | 1.4948 | 1.726 | 4 | 40 | 6 | 0.8018 | 2 | 24 | 21120 | 3.8058 | 6.1384 | 8055.0607 | 0.44491 | 10650.7987 | 812.3096 | 37840.4911 | 4.6977 | 0.0050862 | 1.976 | 1.1011
2262 | 0.4375 | 0.049 | 1.25 | 1.4434 | 3 | 31 | 2 | 0.58192 | 6 | 45 | 6277.5 | 3.3161 | 11.6834 | 9253.1838 | 0.38643 | 14389.9195 | 614.5438 | 50017.9031 | 5.4055 | 0.0033158 | 6.0029 | 1.0761
2263 | 0.5 | 0.035 | 1.25 | 1.4434 | 3 | 23 | 4 | 0.51564 | 4 | 30 | 7245 | 4.2313 | 6.6891 | 9558.0598 | 0.57567 | 24499.7787 | 746.2226 | 41191.721 | 4.3096 | 0.0082528 | 1.1735 | 1.6
2264 | 0.1875 | 0.049 | 1.6151 | 1.865 | 2 | 42 | 2 | 0.71881 | 4 | 43 | 5418 | 2.0819 | 8.3403 | 1792.6107 | 0.45817 | 7312.1744 | 903.9292 | 34005.0872 | 18.9696 | 0.0019687 | 2490.3917 | 0.32214
2265 | 0.28125 | 0.028 | 1.4544 | 1.6794 | 4 | 35 | 2 | 0.6348 | 5 | 22 | 4620 | 3.084 | 4.8168 | 3545.2832 | 0.73397 | 17570.5408 | 1079.2041 | 28482.28 | 8.0339 | 0.010252 | 60.4734 | 0.90718
2266 | 0.25 | 0.01 | 1.4236 | 1.6438 | 2 | 41 | 4 | 0.42916 | 5 | 34 | 9758 | 2.4567 | 7.5548 | 5068.2049 | 0.63468 | 13505.463 | 1083.3241 | 28373.9581 | 5.5984 | 0.0086157 | 10.8512 | 0.79917
2267 | 0.25 | 0.016 | 1.3776 | 1.5907 | 2 | 53 | 6 | 0.36184 | 7 | 37 | 21571 | 3.8149 | 10.2018 | 21474.9537 | 0.3611 | 7683.9834 | 770.462 | 39895.7944 | 1.8578 | 0.0074394 | 6.534 | 1.5456
2268 | 0.25 | 0.035 | 1.3087 | 1.5112 | 2 | 30 | 7 | 0.66386 | 5 | 34 | 13260 | 3.8066 | 5.159 | 10666.8856 | 0.69926 | 14879.613 | 1074.5777 | 28604.9044 | 2.6817 | 0.019804 | 31.4042 | 1.2394
2269 | 0.3125 | 0.035 | 1.25 | 1.4434 | 4 | 33 | 2 | 0.88325 | 4 | 41 | 8118 | 3.1885 | 8.1084 | 6302.3864 | 0.50527 | 13439.6288 | 828.289 | 37110.4695 | 5.8883 | 0.0051619 | 14.0033 | 0.711
2270 | 0.375 | 0.02 | 1.5586 | 1.7997 | 4 | 38 | 3 | 0.96652 | 3 | 20 | 7600 | 4.2228 | 6.7456 | 6597.2166 | 0.3358 | 10718.416 | 626.7643 | 49042.667 | 7.4338 | 0.0021316 | 3.1222 | 1.1449
2271 | 0.3125 | 0.083 | 1.25 | 1.4434 | 3 | 48 | 3 | 0.60704 | 7 | 39 | 14040 | 3.8664 | 11.064 | 19557.9101 | 0.35947 | 9561.5445 | 620.5401 | 49534.5761 | 2.5327 | 0.005813 | 105.3405 | 1.3262
2272 | 0.25 | 0.028 | 1.3768 | 1.5898 | 3 | 40 | 3 | 0.81749 | 5 | 35 | 10500 | 3.3606 | 7.3482 | 8218.5031 | 0.45749 | 9735.0637 | 863.6109 | 35592.6418 | 4.3308 | 0.0059104 | 32.4203 | 0.86283
2273 | 0.21875 | 0.035 | 1.8168 | 2.0979 | 2 | 45 | 7 | 0.60999 | 4 | 21 | 12285 | 3.6332 | 5.6931 | 6539.0185 | 0.42947 | 7996.5016 | 862.0086 | 35658.7986 | 5.4532 | 0.0057139 | 67.9208 | 1.2066
2274 | 0.25 | 0.035 | 1.25 | 1.4434 | 2 | 26 | 5 | 0.26694 | 7 | 45 | 10530 | 2.9084 | 5.703 | 7950.844 | 1.0431 | 22195.9084 | 1333.8581 | 23044.5753 | 2.8984 | 0.040703 | 44.5578 | 1.1872
2275 | 0.4375 | 0.049 | 1.25 | 1.4434 | 2 | 34 | 3 | 0.42721 | 6 | 42 | 7140 | 3.0067 | 11.915 | 9070.7048 | 0.43921 | 16355.5505 | 659.7037 | 46593.9374 | 5.1367 | 0.0040981 | 4.1083 | 1.0761
2276 | 0.3125 | 0.083 | 1.25 | 1.4434 | 2 | 42 | 2 | 0.35446 | 10 | 47 | 5922 | 2.4484 | 11.7181 | 7323.8758 | 0.54694 | 14548.1295 | 767.7061 | 40039.011 | 5.4669 | 0.0073526 | 443.0147 | 0.86975
2277 | 0.1875 | 0.02 | 1.5144 | 1.7487 | 4 | 47 | 2 | 0.89203 | 8 | 39 | 10998 | 3.7824 | 7.9122 | 11510.3989 | 0.33056 | 5275.5871 | 813.3773 | 37790.8167 | 3.2832 | 0.0045706 | 197.9375 | 0.99919
2278 | 0.5 | 0.12 | 1.25 | 1.4434 | 2 | 32 | 3 | 0.78022 | 8 | 39 | 6240 | 4.7604 | 11.9129 | 19775.4232 | 0.26813 | 11411.33 | 433.5896 | 70892.3672 | 3.5849 | 0.0023121 | 41.0285 | 1.6
2279 | 0.28125 | 0.028 | 1.2624 | 1.4576 | 4 | 57 | 6 | 0.77519 | 4 | 32 | 40128 | 5.1653 | 9.7593 | 38000.7626 | 0.30142 | 7215.6323 | 650.2118 | 47274.126 | 1.244 | 0.0067929 | 1.5806 | 1.8074
2280 | 0.4375 | 0.049 | 1.2549 | 1.4491 | 2 | 23 | 3 | 0.69741 | 9 | 24 | 2760 | 4.559 | 4.7096 | 8110.1469 | 0.71771 | 26726.5605 | 865.1062 | 35531.1189 | 4.3811 | 0.014017 | 52.5557 | 1.5821
2281 | 0.4375 | 0.049 | 1.25 | 1.4434 | 2 | 30 | 2 | 0.86093 | 9 | 47 | 4230 | 3.8741 | 11.8258 | 11682.6196 | 0.30575 | 11385.6325 | 539.3644 | 56989.6607 | 4.8782 | 0.0022565 | 22.8592 | 1.0761
2282 | 0.375 | 0.083 | 1.25 | 1.4434 | 2 | 35 | 5 | 0.53764 | 2 | 42 | 13230 | 2.1798 | 10.5196 | 4048.3819 | 0.59093 | 18861.8315 | 758.2216 | 40539.8512 | 10.0138 | 0.00393 | 3.9107 | 0.55225
2283 | 0.28125 | 0.028 | 1.2526 | 1.4464 | 2 | 34 | 6 | 0.78481 | 8 | 30 | 11220 | 5.1578 | 5.5147 | 21287.6717 | 0.54524 | 13052.4605 | 911.995 | 33704.3447 | 1.5833 | 0.018179 | 30.3286 | 1.7941
2284 | 0.3125 | 0.035 | 1.2509 | 1.4445 | 3 | 42 | 2 | 0.41836 | 7 | 34 | 6426 | 2.6568 | 8.4833 | 6155.4549 | 0.68162 | 18130.459 | 978.5253 | 31412.7737 | 5.1032 | 0.011115 | 26.2937 | 0.91007
2285 | 0.28125 | 0.028 | 1.25 | 1.4434 | 4 | 20 | 6 | 0.54313 | 4 | 48 | 21120 | 4.6673 | 5.3408 | 17134.9381 | 0.66864 | 16006.6106 | 1021.7088 | 30085.0814 | 1.7558 | 0.025515 | 4.2034 | 1.7905
2286 | 0.21875 | 0.035 | 1.2805 | 1.4786 | 4 | 38 | 3 | 0.83413 | 10 | 29 | 11020 | 5.2353 | 4.7327 | 20859.4938 | 0.59161 | 11015.3036 | 1028.7913 | 29877.9659 | 1.4323 | 0.02772 | 293.6176 | 1.7835
2287 | 0.5 | 0.12 | 1.25 | 1.4434 | 3 | 33 | 3 | 0.69666 | 6 | 38 | 9405 | 4.9743 | 11.9557 | 22519.6795 | 0.26513 | 11283.6953 | 430.8368 | 71345.3323 | 3.1681 | 0.0025535 | 14.8506 | 1.7905
2288 | 0.25 | 0.02 | 1.2637 | 1.4592 | 3 | 25 | 2 | 0.36131 | 7 | 42 | 4725 | 2.2227 | 5.185 | 3052.6303 | 1.3098 | 27871.1218 | 1594.744 | 19274.6875 | 6.3141 | 0.035631 | 77.037 | 0.75004
2289 | 0.375 | 0.083 | 1.25 | 1.4434 | 3 | 31 | 3 | 0.79592 | 6 | 35 | 8137.5 | 4.3156 | 7.804 | 13557.3856 | 0.43957 | 14030.5781 | 652.8869 | 47080.4248 | 3.4727 | 0.0064933 | 50.867 | 1.3619
2290 | 0.5 | 0.12 | 1.25 | 1.4434 | 2 | 38 | 4 | 0.59329 | 2 | 33 | 8778 | 2.3546 | 11.8949 | 3896.2451 | 0.47861 | 20368.8624 | 579.8364 | 53011.8411 | 13.6059 | 0.002012 | 3.1148 | 0.584
2291 | 0.375 | 0.049 | 1.25 | 1.4434 | 2 | 49 | 3 | 0.83171 | 10 | 34 | 8330 | 4.6729 | 11.7879 | 24809.5488 | 0.27 | 8617.9604 | 532.216 | 57755.113 | 2.3279 | 0.0032411 | 22.5973 | 1.5047
2292 | 0.4375 | 0.049 | 1.25 | 1.4434 | 4 | 22 | 6 | 0.54609 | 2 | 39 | 18876 | 3.9112 | 7.3107 | 10358.183 | 0.55545 | 20684.1661 | 749.6043 | 41005.8929 | 3.9588 | 0.0080903 | 0.31508 | 1.4095
2293 | 0.21875 | 0.035 | 1.4305 | 1.6518 | 2 | 51 | 6 | 0.57717 | 5 | 20 | 11220 | 3.2139 | 4.8325 | 6719.2927 | 0.7465 | 13899.3822 | 1167.4964 | 26328.2986 | 3.9183 | 0.017582 | 89.9391 | 1.0298
2294 | 0.1875 | 0.049 | 1.3392 | 1.5463 | 3 | 46 | 5 | 0.64786 | 4 | 24 | 14904 | 2.9784 | 4.2255 | 5988.4459 | 0.97911 | 15626.0742 | 1329.9419 | 23112.4329 | 3.8595 | 0.031825 | 483.7677 | 0.84133
2295 | 0.1875 | 0.028 | 1.4453 | 1.6689 | 3 | 55 | 2 | 0.36558 | 5 | 48 | 11880 | 1.7092 | 10.8264 | 3406.7172 | 0.58777 | 9380.4238 | 1105.5423 | 27803.7242 | 8.1614 | 0.0061203 | 81.9028 | 0.489
2296 | 0.1875 | 0.028 | 1.3784 | 1.5917 | 3 | 57 | 4 | 0.77012 | 5 | 25 | 14962.5 | 3.2678 | 5.5707 | 8453.63 | 0.62524 | 9978.5257 | 1143.7201 | 26875.6253 | 3.1792 | 0.01457 | 106.619 | 0.86376
2297 | 0.21875 | 0.035 | 1.4364 | 1.6587 | 2 | 33 | 5 | 0.59578 | 3 | 42 | 12474 | 2.3013 | 6.7062 | 3583.9356 | 0.67287 | 12528.3927 | 1103.4141 | 27857.3499 | 7.7728 | 0.0073481 | 35.671 | 0.55487
2298 | 0.3125 | 0.016 | 1.6732 | 1.932 | 3 | 37 | 2 | 0.45754 | 9 | 24 | 3996 | 3.9357 | 7.065 | 6833.4051 | 0.37529 | 9982.209 | 723.242 | 42500.562 | 6.2195 | 0.004086 | 54.9235 | 1.5103
2299 | 0.21875 | 0.035 | 1.2822 | 1.4806 | 2 | 48 | 3 | 0.46762 | 10 | 41 | 9840 | 2.7971 | 8.3866 | 10069.9507 | 0.61342 | 11421.502 | 1049.5545 | 29286.8958 | 2.9083 | 0.014685 | 194.6162 | 0.93093
2300 | 0.28125 | 0.028 | 1.2539 | 1.4478 | 2 | 60 | 5 | 0.31384 | 5 | 35 | 18900 | 2.5711 | 11.1462 | 10656.5581 | 0.56214 | 13457.166 | 927.1478 | 33153.4981 | 3.1111 | 0.009945 | 3.5578 | 0.97173
2301 | 0.25 | 0.02 | 1.3269 | 1.5321 | 4 | 26 | 2 | 0.40461 | 6 | 39 | 6084 | 2.5789 | 5.2394 | 3875.6716 | 1.0188 | 21679.3536 | 1385.0624 | 22192.6404 | 5.7261 | 0.025105 | 48.1274 | 0.88486
2302 | 0.25 | 0.065 | 1.25 | 1.4434 | 2 | 52 | 3 | 0.96099 | 8 | 43 | 11180 | 3.598 | 10.573 | 15470.7905 | 0.34678 | 7379.229 | 680.9796 | 45138.2006 | 2.9176 | 0.0045144 | 513.0777 | 0.838
2303 | 0.21875 | 0.035 | 1.3357 | 1.5424 | 2 | 37 | 2 | 0.35743 | 3 | 45 | 4995 | 1.2231 | 7.4622 | 796.2588 | 1.2299 | 22899.465 | 1525.3159 | 20152.018 | 25.3084 | 0.008927 | 103.1915 | 0.25412
2304 | 0.28125 | 0.028 | 1.4326 | 1.6542 | 3 | 30 | 2 | 0.31567 | 5 | 33 | 4455 | 2.0114 | 6.1434 | 2075.2351 | 0.97215 | 23272.4601 | 1261.3151 | 24369.956 | 11.7432 | 0.012683 | 39.2027 | 0.69003
2305 | 0.4375 | 0.049 | 1.25 | 1.4434 | 4 | 28 | 3 | 0.82341 | 5 | 50 | 14000 | 5.1326 | 11.7786 | 26023.8208 | 0.25359 | 9443.5014 | 484.6017 | 63429.803 | 2.4374 | 0.0027676 | 1.8111 | 1.7429
2306 | 0.3125 | 0.083 | 1.3021 | 1.5035 | 3 | 56 | 3 | 0.36767 | 5 | 30 | 12600 | 2.7477 | 10.2935 | 8595.064 | 0.51601 | 13725.4093 | 744.9688 | 41261.0454 | 4.8006 | 0.0071722 | 62.6387 | 1.0062
2307 | 0.4375 | 0.049 | 1.25 | 1.4434 | 2 | 50 | 3 | 0.88829 | 5 | 29 | 7250 | 3.5955 | 11.9482 | 10678.9398 | 0.31376 | 11683.8445 | 546.8128 | 56213.3753 | 5.2639 | 0.0019619 | 4.6348 | 0.90944
2308 | 0.5 | 0.028 | 1.25 | 1.4434 | 2 | 42 | 2 | 0.68372 | 8 | 30 | 3780 | 3.5514 | 11.9134 | 9322.2624 | 0.34376 | 14629.7456 | 562.4337 | 54652.1185 | 5.8625 | 0.002319 | 6.0324 | 1.092
2309 | 0.375 | 0.035 | 1.25 | 1.4434 | 2 | 22 | 4 | 0.37926 | 6 | 32 | 4928 | 3.1965 | 5.1553 | 5496.79 | 0.99912 | 31890.5692 | 1129.2914 | 27219.0079 | 4.9518 | 0.023113 | 13.6849 | 1.219
2310 | 0.28125 | 0.028 | 1.25 | 1.4434 | 3 | 52 | 4 | 0.90143 | 4 | 43 | 23478 | 3.6694 | 11.8785 | 18116.7585 | 0.31094 | 7443.6306 | 662.1515 | 46421.6928 | 2.5624 | 0.0036187 | 3.3142 | 0.93325
2311 | 0.21875 | 0.035 | 1.4061 | 1.6236 | 4 | 60 | 2 | 0.93148 | 8 | 23 | 8280 | 4.015 | 6.3975 | 10675.7994 | 0.42982 | 8002.9195 | 862.8289 | 35624.8981 | 3.337 | 0.0076844 | 334.651 | 1.076
2312 | 0.21875 | 0.035 | 1.4308 | 1.6521 | 3 | 32 | 2 | 0.46956 | 8 | 42 | 6048 | 2.6175 | 6.4875 | 4718.3378 | 0.68764 | 12803.3491 | 1117.876 | 27496.9608 | 5.8277 | 0.012262 | 357.1414 | 0.83919
2313 | 0.5 | 0.065 | 1.25 | 1.4434 | 4 | 27 | 5 | 0.62249 | 2 | 45 | 21870 | 3.937 | 11.6834 | 14205.1112 | 0.33408 | 14217.7088 | 526.8988 | 58337.9402 | 4.1068 | 0.0027653 | 0.16712 | 1.346
2314 | 0.375 | 0.01 | 1.25 | 1.4434 | 2 | 49 | 3 | 0.39505 | 10 | 31 | 7595 | 3.7996 | 10.7478 | 16385.0322 | 0.40882 | 13048.9649 | 712.7969 | 43123.3543 | 2.6319 | 0.006403 | 5.8853 | 1.5047
2315 | 0.5 | 0.035 | 1.25 | 1.4434 | 4 | 35 | 4 | 0.40277 | 3 | 36 | 17640 | 4.0055 | 11.9864 | 15956.3938 | 0.34983 | 14888.3341 | 562.0724 | 54687.2484 | 3.4273 | 0.0035806 | 0.16615 | 1.6
2316 | 0.25 | 0.049 | 1.4195 | 1.6391 | 3 | 22 | 7 | 0.65058 | 3 | 31 | 13299 | 3.7246 | 3.8035 | 6283.2922 | 0.84463 | 17973.0004 | 1136.7073 | 27041.4313 | 4.3037 | 0.021995 | 41.2502 | 1.2117
2317 | 0.1875 | 0.049 | 1.4886 | 1.7189 | 3 | 28 | 3 | 0.28038 | 10 | 27 | 5670 | 3.265 | 3.2859 | 5098.0612 | 1.1976 | 19112.3565 | 1469.602 | 20915.9977 | 4.1027 | 0.057757 | 6230.3932 | 1.3521
2318 | 0.5 | 0.02 | 1.25 | 1.4434 | 2 | 29 | 2 | 0.38041 | 6 | 43 | 3741 | 2.4368 | 11.9524 | 4498.259 | 0.52879 | 22504.5747 | 728.8898 | 42171.2504 | 9.375 | 0.0035714 | 2.5285 | 0.838
2319 | 0.4375 | 0.049 | 1.25 | 1.4434 | 4 | 37 | 4 | 0.53091 | 4 | 35 | 18130 | 4.7698 | 10.7713 | 23191.5206 | 0.32141 | 11968.8108 | 553.6568 | 55518.4985 | 2.3939 | 0.0043541 | 0.78868 | 1.854
2320 | 0.1875 | 0.02 | 1.3155 | 1.519 | 4 | 28 | 2 | 0.52101 | 10 | 21 | 3528 | 3.1989 | 2.2659 | 3516.3594 | 1.9238 | 30703.3896 | 2190.5654 | 14032.0817 | 3.9905 | 0.13666 | 1473.9982 | 1.0784
2321 | 0.3125 | 0.035 | 1.25 | 1.4434 | 4 | 46 | 5 | 0.31661 | 3 | 44 | 36432 | 3.1665 | 11.9783 | 16266.9304 | 0.44415 | 11813.9237 | 769.2426 | 39959.0379 | 2.4565 | 0.0078314 | 0.55951 | 1.2666
2322 | 0.4375 | 0.049 | 1.2859 | 1.4848 | 2 | 56 | 3 | 0.85745 | 9 | 21 | 5880 | 4.9535 | 9.9385 | 19351.8593 | 0.28559 | 10635.1397 | 518.7779 | 59251.1582 | 3.0618 | 0.0029288 | 15.071 | 1.6193
2323 | 0.4375 | 0.049 | 1.3907 | 1.6058 | 2 | 44 | 3 | 0.70002 | 3 | 21 | 4620 | 2.6647 | 8.4945 | 3089.4427 | 0.47497 | 17687.3092 | 689.4556 | 44583.2784 | 14.4308 | 0.0020545 | 4.7225 | 0.63234
2324 | 0.5 | 0.065 | 1.25 | 1.4434 | 3 | 35 | 3 | 0.72523 | 5 | 32 | 8400 | 4.46 | 10.6546 | 15557.5729 | 0.32036 | 13633.9277 | 515.4314 | 59635.86 | 3.8332 | 0.0029033 | 2.5968 | 1.5048
2325 | 0.5 | 0.083 | 1.25 | 1.4434 | 3 | 23 | 3 | 0.86669 | 2 | 46 | 7935 | 3.0284 | 10.2566 | 4736.0627 | 0.41493 | 17658.6066 | 577.4428 | 53231.5804 | 11.2396 | 0.0017821 | 1.5121 | 0.6475
2326 | 0.375 | 0.083 | 1.25 | 1.4434 | 2 | 40 | 6 | 0.74223 | 5 | 32 | 14080 | 4.494 | 9.1148 | 19783.0972 | 0.37079 | 11835.097 | 597.2775 | 51463.8367 | 2.6014 | 0.0054545 | 16.0667 | 1.5047
2327 | 0.4375 | 0.049 | 1.25 | 1.4434 | 3 | 31 | 4 | 0.32055 | 4 | 45 | 14647.5 | 3.4601 | 11.6834 | 13176.9902 | 0.42211 | 15718.7807 | 644.6636 | 47680.9823 | 3.6185 | 0.005116 | 0.80898 | 1.4095
2328 | 0.5 | 0.02 | 1.25 | 1.4434 | 2 | 26 | 3 | 0.7501 | 9 | 47 | 6110 | 5.0812 | 11.7719 | 22681.649 | 0.26117 | 11115.103 | 483.2723 | 63604.2877 | 2.8042 | 0.0024913 | 3.2413 | 1.7905
2329 | 0.3125 | 0.016 | 1.3433 | 1.5512 | 3 | 24 | 4 | 0.71153 | 7 | 31 | 7812 | 5.1578 | 4.864 | 14095.9283 | 0.55048 | 14642.1316 | 902.488 | 34059.3911 | 2.4163 | 0.014339 | 17.3545 | 1.8674
2330 | 0.4375 | 0.049 | 1.25 | 1.4434 | 2 | 30 | 3 | 0.87371 | 5 | 29 | 4350 | 3.5663 | 7.2968 | 6337.8305 | 0.52184 | 19432.6943 | 726.2456 | 42324.7903 | 6.6781 | 0.0045529 | 11.4668 | 0.90944
2331 | 0.3125 | 0.035 | 1.25 | 1.4434 | 4 | 22 | 7 | 0.58486 | 3 | 50 | 28600 | 4.6555 | 6.7377 | 19577.1994 | 0.52098 | 13857.501 | 841.173 | 36542.0595 | 1.8666 | 0.014251 | 1.3133 | 1.7429
2332 | 0.1875 | 0.02 | 1.9606 | 2.2639 | 4 | 36 | 2 | 0.47071 | 10 | 31 | 6696 | 4.0814 | 6.2763 | 7904.3327 | 0.35419 | 5652.5778 | 846.8655 | 36296.4269 | 4.592 | 0.0056527 | 546.1822 | 1.57
2333 | 0.21875 | 0.035 | 1.5216 | 1.757 | 4 | 35 | 6 | 0.25542 | 3 | 26 | 20020 | 3.0977 | 4.6468 | 5942.5376 | 0.86454 | 16097.0764 | 1262.1927 | 24353.0111 | 4.0981 | 0.025012 | 15.8002 | 1.2935
2334 | 0.5 | 0.02 | 1.25 | 1.4434 | 3 | 32 | 6 | 0.44175 | 2 | 32 | 16896 | 3.3215 | 9.7747 | 8905.3619 | 0.49122 | 20905.6861 | 696.6463 | 44123.1008 | 4.9547 | 0.0047297 | 0.075762 | 1.219
2335 | 0.28125 | 0.028 | 1.2557 | 1.45 | 2 | 53 | 5 | 0.51203 | 10 | 24 | 11448 | 4.7643 | 6.7843 | 23360.5886 | 0.50931 | 12192.3902 | 877.5582 | 35026.9546 | 1.4994 | 0.016883 | 31.4663 | 1.8701
2336 | 0.21875 | 0.035 | 1.5852 | 1.8305 | 3 | 24 | 6 | 0.25802 | 3 | 28 | 11088 | 2.5706 | 3.6437 | 2815.1877 | 1.2319 | 22937.8864 | 1523.7787 | 20172.3468 | 7.1655 | 0.034169 | 38.9503 | 1.0273
2337 | 0.21875 | 0.035 | 1.5051 | 1.738 | 3 | 50 | 3 | 0.44258 | 7 | 24 | 9000 | 3.1446 | 5.9819 | 6961.01 | 0.60729 | 11307.3499 | 1043.9538 | 29444.0169 | 4.2298 | 0.01211 | 172.7313 | 1.1297
2338 | 0.1875 | 0.028 | 1.5624 | 1.8041 | 2 | 31 | 2 | 0.49164 | 8 | 31 | 2883 | 2.0877 | 4.3547 | 1664.6351 | 1.0528 | 16801.3575 | 1525.2951 | 20152.2921 | 12.1061 | 0.016213 | 2145.5637 | 0.55223
2339 | 0.375 | 0.02 | 1.25 | 1.4434 | 3 | 36 | 5 | 0.84924 | 4 | 43 | 20898 | 4.708 | 11.0657 | 25171.9431 | 0.28534 | 9107.6237 | 569.4986 | 53974.134 | 2.1442 | 0.0035495 | 0.71851 | 1.5047
2340 | 0.5 | 0.065 | 1.25 | 1.4434 | 4 | 28 | 3 | 0.32755 | 2 | 44 | 12320 | 2.3311 | 11.8271 | 4611.422 | 0.57245 | 24362.4623 | 705.972 | 43540.2439 | 9.4418 | 0.004087 | 0.26549 | 0.838
2341 | 0.21875 | 0.035 | 1.2524 | 1.4461 | 3 | 44 | 7 | 0.6568 | 6 | 20 | 17160 | 4.9727 | 3.6758 | 17746.7015 | 0.87577 | 16306.2754 | 1271.2467 | 24179.5649 | 1.3625 | 0.05697 | 72.5045 | 1.8296
2342 | 0.375 | 0.01 | 1.2564 | 1.4507 | 2 | 39 | 7 | 0.95614 | 5 | 21 | 10647 | 5.415 | 5.8666 | 18334.6827 | 0.46483 | 14836.8377 | 768.1887 | 40013.8584 | 2.1824 | 0.0091791 | 2.5722 | 1.7514
2343 | 0.21875 | 0.035 | 1.2528 | 1.4466 | 4 | 24 | 2 | 0.58508 | 3 | 48 | 6912 | 1.9904 | 4.9665 | 1796.955 | 1.3052 | 24302.3241 | 1572.1241 | 19552.014 | 10.8806 | 0.021215 | 93.4837 | 0.41011
2344 | 0.21875 | 0.035 | 1.4083 | 1.6262 | 4 | 50 | 4 | 0.58529 | 7 | 29 | 20300 | 4.8282 | 6.7689 | 23372.7778 | 0.39787 | 7408.1248 | 825.645 | 37229.3102 | 1.5928 | 0.011786 | 59.7865 | 1.8288
2345 | 0.4375 | 0.049 | 1.25 | 1.4434 | 2 | 28 | 2 | 0.34638 | 8 | 34 | 2856 | 2.6228 | 8.0095 | 4154.1244 | 0.76256 | 28396.568 | 893.801 | 34390.4194 | 8.2786 | 0.0092572 | 24.4551 | 0.965
2346 | 0.3125 | 0.049 | 1.25 | 1.4434 | 3 | 40 | 2 | 0.99627 | 5 | 50 | 9000 | 3.3352 | 11.8932 | 9390.8453 | 0.31955 | 8499.6297 | 625.2355 | 49162.5874 | 5.2352 | 0.0022811 | 28.166 | 0.67131
2347 | 0.375 | 0.083 | 1.25 | 1.4434 | 2 | 33 | 2 | 0.83128 | 8 | 50 | 4950 | 3.3386 | 11.8359 | 9308.8468 | 0.34208 | 10918.8693 | 573.4429 | 53602.8805 | 5.7583 | 0.002549 | 140.6306 | 0.838
2348 | 0.28125 | 0.028 | 1.3169 | 1.5207 | 2 | 40 | 3 | 0.93651 | 8 | 32 | 6400 | 3.8313 | 7.2224 | 10296.1126 | 0.44121 | 10562.1952 | 809.7328 | 37960.9104 | 3.6869 | 0.0060484 | 70.4315 | 0.97916
2349 | 0.3125 | 0.083 | 1.25 | 1.4434 | 4 | 21 | 2 | 0.72895 | 5 | 35 | 4410 | 3.1974 | 4.5159 | 4020.7641 | 0.97362 | 25897.3494 | 1011.8464 | 30378.32 | 7.5554 | 0.019357 | 557.3051 | 0.86975
2350 | 0.4375 | 0.049 | 1.25 | 1.4434 | 4 | 52 | 7 | 0.80624 | 2 | 28 | 37856 | 4.876 | 11.9853 | 26939.4209 | 0.25889 | 9640.879 | 489.9439 | 62738.1832 | 2.3289 | 0.0026723 | 0.12044 | 1.6318
2351 | 0.21875 | 0.035 | 1.7836 | 2.0596 | 2 | 23 | 2 | 0.96613 | 2 | 25 | 1725 | 2.4014 | 3.508 | 409.9449 | 0.80236 | 14939.3329 | 1207.0488 | 25465.5749 | 62.1195 | 0.0023738 | 1066.9954 | 0.23457
2352 | 0.1875 | 0.035 | 1.9972 | 2.3062 | 3 | 44 | 4 | 0.83363 | 5 | 22 | 10164 | 4.1021 | 5.5028 | 6890.7403 | 0.34568 | 5516.8241 | 807.6529 | 38058.6678 | 5.5232 | 0.004004 | 440.3229 | 1.2174
2353 | 0.21875 | 0.035 | 1.5494 | 1.7891 | 2 | 24 | 2 | 0.91582 | 7 | 21 | 1512 | 2.9478 | 2.6724 | 1387.0144 | 1.1165 | 20788.1997 | 1453.4883 | 21147.8774 | 15.2471 | 0.015006 | 5242.525 | 0.55809
2354 | 0.3125 | 0.028 | 1.25 | 1.4434 | 3 | 34 | 2 | 0.53925 | 6 | 48 | 7344 | 2.6593 | 9.7677 | 6451.3117 | 0.55579 | 14783.3428 | 886.4394 | 34676.0246 | 5.375 | 0.0067948 | 14.4914 | 0.79037
2355 | 0.4375 | 0.049 | 1.25 | 1.4434 | 4 | 30 | 2 | 0.65251 | 2 | 47 | 8460 | 2.346 | 11.8258 | 3387.6408 | 0.46862 | 17450.8876 | 683.582 | 44966.3547 | 13.2736 | 0.0020287 | 0.95621 | 0.5205
2356 | 0.3125 | 0.028 | 1.25 | 1.4434 | 4 | 32 | 2 | 0.77772 | 5 | 40 | 7680 | 3.2949 | 7.6815 | 7295.5918 | 0.5451 | 14499.1588 | 876.7021 | 35061.1585 | 4.8058 | 0.0073118 | 14.4621 | 0.86975
2357 | 0.1875 | 0.028 | 1.4758 | 1.7041 | 3 | 59 | 7 | 0.89337 | 2 | 24 | 27612 | 3.1195 | 5.9155 | 6367.7326 | 0.51841 | 8273.5855 | 1029.8919 | 29846.0368 | 4.6871 | 0.006707 | 14.5579 | 0.6664
2358 | 0.21875 | 0.035 | 1.357 | 1.5669 | 3 | 37 | 4 | 0.88161 | 7 | 44 | 17094 | 4.4485 | 7.4102 | 20380.1728 | 0.37545 | 6990.6296 | 799.4797 | 38447.7476 | 1.8865 | 0.0084757 | 84.1631 | 1.3427
2359 | 0.21875 | 0.035 | 1.4421 | 1.6651 | 2 | 37 | 2 | 0.64242 | 3 | 37 | 4107 | 1.8214 | 6.6151 | 1049.3968 | 0.76095 | 14168.3545 | 1181.8251 | 26009.0884 | 24.7848 | 0.0035872 | 235.9359 | 0.2683
2360 | 0.1875 | 0.028 | 1.8012 | 2.0799 | 4 | 53 | 3 | 0.50694 | 9 | 20 | 10600 | 4.8717 | 5.4089 | 13195.9653 | 0.37572 | 5996.2927 | 860.4288 | 35724.2727 | 2.7072 | 0.0089216 | 436.5487 | 1.9289
2361 | 0.28125 | 0.028 | 1.287 | 1.486 | 2 | 55 | 6 | 0.57643 | 8 | 26 | 15730 | 4.8352 | 7.8064 | 26564.6543 | 0.40572 | 9712.5728 | 771.0983 | 39862.8723 | 1.5006 | 0.010843 | 14.7709 | 1.8412
2362 | 0.5 | 0.049 | 1.25 | 1.4434 | 3 | 28 | 3 | 0.78046 | 6 | 35 | 7350 | 5.1419 | 9.4079 | 18525.526 | 0.32061 | 13644.8265 | 526.3653 | 58397.0693 | 3.1522 | 0.0034886 | 3.0157 | 1.7905
2363 | 0.3125 | 0.083 | 1.25 | 1.4434 | 3 | 20 | 3 | 0.91281 | 5 | 50 | 7500 | 3.7636 | 6.1648 | 8209.8276 | 0.59469 | 15818.0873 | 799.6144 | 38441.2696 | 4.6823 | 0.0094992 | 255.823 | 0.96897
2364 | 0.25 | 0.065 | 1.2937 | 1.4938 | 3 | 52 | 4 | 0.73458 | 6 | 33 | 18018 | 3.9871 | 8.3943 | 18483.8905 | 0.41044 | 8733.9123 | 743.3393 | 41351.4996 | 2.2372 | 0.0085851 | 161.3382 | 1.259
2365 | 0.4375 | 0.049 | 1.25 | 1.4434 | 3 | 22 | 2 | 0.69012 | 7 | 29 | 2871 | 3.8659 | 5.4362 | 5781.6079 | 0.71242 | 26529.6084 | 861.5583 | 35677.4369 | 6.1709 | 0.010808 | 33.539 | 1.2428
2366 | 0.21875 | 0.035 | 1.2842 | 1.4829 | 3 | 43 | 5 | 0.85479 | 4 | 21 | 12190.5 | 3.574 | 3.8695 | 7064.2411 | 0.93774 | 17460.0516 | 1319.264 | 23299.5009 | 3.2982 | 0.029569 | 74.9776 | 0.93223
2367 | 0.5 | 0.049 | 1.25 | 1.4434 | 3 | 24 | 4 | 0.39566 | 4 | 50 | 12600 | 3.9913 | 11.6068 | 15106.7472 | 0.36486 | 15528.0021 | 565.5847 | 54347.6421 | 3.5976 | 0.0038385 | 0.55001 | 1.6
2368 | 0.1875 | 0.02 | 1.3164 | 1.52 | 4 | 49 | 3 | 0.42896 | 2 | 30 | 14700 | 1.6118 | 5.5193 | 1706.4656 | 1.3387 | 21365.1513 | 1791.2774 | 17159.929 | 10.0558 | 0.021973 | 13.0421 | 0.37692
2369 | 0.4375 | 0.049 | 1.25 | 1.4434 | 2 | 40 | 7 | 0.58868 | 3 | 28 | 14560 | 3.663 | 9.2907 | 11594.1545 | 0.44862 | 16706.1251 | 666.7767 | 46099.6784 | 3.9761 | 0.0049525 | 0.72373 | 1.2428
2370 | 0.3125 | 0.016 | 1.25 | 1.4434 | 3 | 22 | 3 | 0.61417 | 10 | 42 | 6930 | 4.9522 | 5.6596 | 16776.9647 | 0.58455 | 15548.5092 | 934.5725 | 32890.1101 | 1.9604 | 0.018465 | 28.8635 | 1.8619
2371 | 0.1875 | 0.028 | 1.3154 | 1.5189 | 3 | 20 | 2 | 0.37384 | 3 | 34 | 3060 | 1.3507 | 2.6845 | 452.7312 | 3.3171 | 52939.0995 | 2762.5424 | 11126.777 | 24.577 | 0.081098 | 493.1749 | 0.30153
2372 | 0.28125 | 0.028 | 1.333 | 1.5392 | 4 | 50 | 2 | 0.89216 | 5 | 27 | 8100 | 3.4599 | 7.6515 | 7487.4425 | 0.44157 | 10570.764 | 809.8157 | 37957.0231 | 5.0694 | 0.0049694 | 26.4954 | 0.8378
2373 | 0.1875 | 0.035 | 1.3512 | 1.5603 | 2 | 41 | 3 | 0.84932 | 6 | 41 | 8405 | 2.7773 | 6.5208 | 5304.9296 | 0.59723 | 9531.5047 | 1091.7657 | 28154.5691 | 5.3072 | 0.0083312 | 577.763 | 0.53933
2374 | 0.375 | 0.028 | 1.25 | 1.4434 | 2 | 35 | 2 | 0.4222 | 4 | 37 | 3885 | 1.7584 | 9.2673 | 1901.184 | 0.83889 | 26776.2598 | 1043.951 | 29444.0959 | 15.4872 | 0.0056939 | 7.4287 | 0.457
2375 | 0.4375 | 0.049 | 1.25 | 1.4434 | 3 | 36 | 2 | 0.52507 | 5 | 39 | 6318 | 2.869 | 11.6895 | 6789.2454 | 0.4408 | 16414.8101 | 661.1683 | 46490.7204 | 6.8477 | 0.0034356 | 4.3261 | 0.90944
2376 | 0.3125 | 0.083 | 1.25 | 1.4434 | 4 | 29 | 2 | 0.60243 | 6 | 48 | 8352 | 3.2619 | 8.3929 | 8767.6517 | 0.5426 | 14432.5142 | 764.2343 | 40220.9028 | 4.5874 | 0.0087077 | 202.0355 | 1.0285
2377 | 0.28125 | 0.028 | 1.25 | 1.4434 | 3 | 47 | 2 | 0.93491 | 9 | 39 | 8248.5 | 3.9506 | 9.7682 | 15232.5139 | 0.35589 | 8519.7844 | 716.1389 | 42922.1077 | 2.8178 | 0.0050888 | 51.2334 | 1.0404
2378 | 0.25 | 0.01 | 1.5842 | 1.8293 | 3 | 21 | 2 | 0.59982 | 10 | 21 | 1984.5 | 3.766 | 2.7463 | 3087.9551 | 1.0167 | 21633.5389 | 1429.7147 | 21499.5292 | 6.9624 | 0.026295 | 577.8777 | 1.2832
2379 | 0.28125 | 0.028 | 1.25 | 1.4434 | 2 | 47 | 7 | 0.75201 | 6 | 42 | 25662 | 4.6564 | 10.5196 | 33438.6438 | 0.31224 | 7474.6544 | 663.6861 | 46314.3539 | 1.3851 | 0.0063766 | 4.7815 | 1.5762
2380 | 0.28125 | 0.028 | 1.25 | 1.4434 | 2 | 50 | 5 | 0.99384 | 5 | 43 | 19350 | 3.9256 | 11.4351 | 20168.6011 | 0.29903 | 7158.5508 | 647.5901 | 47465.5044 | 2.3534 | 0.0035327 | 6.3077 | 0.96897
2381 | 0.28125 | 0.028 | 1.25 | 1.4434 | 3 | 40 | 7 | 0.97901 | 4 | 46 | 35880 | 5.1104 | 9.8614 | 35762.6478 | 0.29089 | 6963.5327 | 637.1224 | 48245.3509 | 1.349 | 0.0056681 | 2.0251 | 1.5762
2382 | 0.28125 | 0.028 | 1.4963 | 1.7277 | 4 | 34 | 3 | 0.32522 | 2 | 29 | 9860 | 1.8286 | 6.3508 | 1723.3768 | 0.93895 | 22477.6196 | 1235.0695 | 24887.8235 | 14.4413 | 0.0089643 | 3.521 | 0.58907
2383 | 0.1875 | 0.02 | 1.2911 | 1.4908 | 4 | 45 | 3 | 0.48376 | 8 | 49 | 22050 | 3.4806 | 8.1486 | 18440.8173 | 0.52411 | 8364.5313 | 1058.6909 | 29034.1522 | 1.5745 | 0.018996 | 45.5179 | 1.2565
2384 | 0.375 | 0.02 | 1.4601 | 1.686 | 2 | 50 | 2 | 0.92035 | 9 | 21 | 3150 | 3.9954 | 8.6626 | 7776.9415 | 0.30074 | 9599.3717 | 588.5744 | 52224.8215 | 6.7153 | 0.0018768 | 43.2561 | 1.0773
2385 | 0.25 | 0.035 | 1.2803 | 1.4783 | 2 | 58 | 3 | 0.40929 | 3 | 41 | 11890 | 1.5559 | 11.477 | 2654.1218 | 0.70401 | 14980.8408 | 1078.7527 | 28494.1966 | 10.7358 | 0.0052838 | 10.594 | 0.36867
2386 | 0.4375 | 0.049 | 1.25 | 1.4434 | 4 | 46 | 4 | 0.57093 | 4 | 29 | 18676 | 4.8499 | 11.0179 | 24545.8235 | 0.30525 | 11366.9635 | 537.8423 | 57150.9446 | 2.3283 | 0.0040008 | 0.76896 | 1.854
2387 | 0.4375 | 0.049 | 1.25 | 1.4434 | 2 | 50 | 5 | 0.99525 | 5 | 29 | 13050 | 4.9206 | 11.9482 | 24729.2428 | 0.24388 | 9081.8766 | 474.0402 | 64843.0035 | 2.6221 | 0.0021631 | 2.0915 | 1.4651
2388 | 0.25 | 0.083 | 1.8605 | 2.1483 | 4 | 22 | 2 | 0.72194 | 5 | 22 | 2904 | 3.4861 | 3.5173 | 2243.1375 | 0.67524 | 14368.6246 | 888.7177 | 34587.1264 | 15.4191 | 0.00839 | 18485.658 | 1.0211
2389 | 0.5 | 0.02 | 1.2684 | 1.4646 | 3 | 38 | 4 | 0.43732 | 4 | 21 | 8379 | 4.1194 | 7.6797 | 10490.0655 | 0.50897 | 21661.1295 | 711.7929 | 43184.1782 | 4.1167 | 0.0065934 | 0.62258 | 1.6224
2390 | 0.21875 | 0.035 | 1.3566 | 1.5664 | 3 | 51 | 5 | 0.42646 | 6 | 38 | 26163 | 3.7184 | 8.7131 | 19675.839 | 0.43203 | 8044.0493 | 864.1453 | 35570.6305 | 1.8078 | 0.011487 | 24.8498 | 1.4328
2391 | 0.25 | 0.035 | 1.25 | 1.4434 | 2 | 33 | 2 | 0.79021 | 4 | 48 | 4752 | 2.2404 | 7.623 | 2275.8255 | 0.69961 | 14887.2104 | 1076.8922 | 28543.4269 | 12.542 | 0.0047735 | 118.6203 | 0.33
2392 | 0.1875 | 0.028 | 1.4205 | 1.6402 | 4 | 50 | 3 | 0.3315 | 10 | 38 | 19000 | 4.0622 | 7.6834 | 21099.8312 | 0.43989 | 7020.3425 | 939.7798 | 32707.8662 | 1.5501 | 0.015489 | 136.6015 | 1.6996
2393 | 0.1875 | 0.02 | 1.699 | 1.9618 | 2 | 54 | 5 | 0.41995 | 5 | 37 | 17982 | 2.6101 | 9.6175 | 7290.1558 | 0.38193 | 6095.3784 | 883.5007 | 34791.3623 | 4.7724 | 0.004376 | 31.7559 | 0.88513
2394 | 0.4375 | 0.049 | 1.2501 | 1.4434 | 4 | 55 | 4 | 0.67829 | 4 | 23 | 17710 | 5.0648 | 10.399 | 24945.1076 | 0.30136 | 11222.2861 | 534.0111 | 57560.9675 | 2.3075 | 0.0039174 | 0.90515 | 1.8541
2395 | 0.28125 | 0.028 | 1.25 | 1.4434 | 3 | 25 | 3 | 0.83929 | 5 | 43 | 8062.5 | 3.4379 | 5.8929 | 7271.2322 | 0.67791 | 16228.503 | 1031.1818 | 29808.703 | 4.0995 | 0.012236 | 26.0663 | 0.87967
2396 | 0.21875 | 0.035 | 1.25 | 1.4434 | 3 | 42 | 2 | 0.69427 | 10 | 49 | 9261 | 3.2074 | 8.5958 | 11670.4323 | 0.51486 | 9586.2882 | 953.4098 | 32240.2742 | 2.7626 | 0.011346 | 267.3022 | 0.90944
2397 | 0.1875 | 0.049 | 1.2831 | 1.4816 | 4 | 28 | 3 | 0.38158 | 10 | 37 | 10360 | 3.8483 | 3.8966 | 11227.993 | 1.0823 | 17272.4984 | 1397.6756 | 21992.3651 | 1.9587 | 0.079132 | 2516.1051 | 1.5426
2398 | 0.25 | 0.083 | 1.2604 | 1.4554 | 2 | 43 | 3 | 0.46016 | 10 | 27 | 5805 | 2.9932 | 5.5706 | 7118.9138 | 0.91353 | 19439.2793 | 1017.2713 | 30216.3168 | 4.2445 | 0.027657 | 8289.3664 | 1.0364
2399 | 0.28125 | 0.028 | 1.3358 | 1.5425 | 3 | 59 | 4 | 0.29339 | 8 | 29 | 17965.5 | 4.4032 | 9.6735 | 25282.6724 | 0.36504 | 8738.7741 | 725.9447 | 42342.3363 | 1.6748 | 0.0086864 | 9.7171 | 1.9082
2400 | 0.4375 | 0.049 | 1.25 | 1.4434 | 4 | 35 | 6 | 0.53306 | 2 | 27 | 20790 | 3.8851 | 7.8762 | 11289.6151 | 0.51799 | 19289.1529 | 721.3991 | 42609.1357 | 3.7742 | 0.0071946 | 0.26295 | 1.4095
2401 | 0.375 | 0.01 | 1.25 | 1.4434 | 4 | 21 | 3 | 0.30817 | 6 | 37 | 7770 | 4.1973 | 5.7065 | 10548.3514 | 0.74224 | 23691.3908 | 1010.2818 | 30425.3653 | 2.8844 | 0.020785 | 3.5558 | 1.7905
2402 | 0.3125 | 0.035 | 1.5216 | 1.757 | 2 | 56 | 7 | 0.35535 | 5 | 23 | 16744 | 4.2445 | 9.2109 | 16249.7564 | 0.31464 | 8369.1891 | 633.6465 | 48510.0052 | 2.9853 | 0.0039738 | 4.8044 | 1.7669
2403 | 0.28125 | 0.028 | 1.25 | 1.4434 | 2 | 22 | 6 | 0.82917 | 8 | 41 | 9922 | 5.2393 | 4.9847 | 19301.3723 | 0.59617 | 14271.7712 | 959.181 | 32046.2902 | 1.6603 | 0.021107 | 38.7506 | 1.7905
2404 | 0.28125 | 0.028 | 1.25 | 1.4434 | 2 | 21 | 2 | 0.54227 | 6 | 41 | 2583 | 2.0938 | 4.7733 | 1736.4875 | 1.3526 | 32380.6828 | 1513.2232 | 20313.0595 | 11.6978 | 0.021099 | 151.9346 | 0.50462
2405 | 0.28125 | 0.028 | 1.25 | 1.4434 | 2 | 20 | 2 | 0.29861 | 9 | 41 | 2460 | 2.0351 | 4.5619 | 2054.536 | 1.711 | 40958.9925 | 1717.5774 | 17896.2488 | 8.7106 | 0.047873 | 206.2519 | 0.71894
2406 | 0.4375 | 0.049 | 1.25 | 1.4434 | 2 | 48 | 2 | 0.61047 | 9 | 27 | 3888 | 3.3732 | 10.6911 | 8815.6086 | 0.41015 | 15273.223 | 635.816 | 48344.4774 | 5.484 | 0.0036587 | 21.8445 | 1.0761
2407 | 0.25 | 0.028 | 1.4217 | 1.6416 | 4 | 45 | 5 | 0.32219 | 5 | 29 | 23490 | 4.4074 | 7.0398 | 18592.5197 | 0.44736 | 9519.5 | 851.9408 | 36080.1964 | 1.9406 | 0.01207 | 7.7936 | 1.8815
2408 | 0.3125 | 0.035 | 1.25 | 1.4434 | 4 | 42 | 4 | 0.59033 | 3 | 48 | 28224 | 3.2377 | 11.9674 | 14653.7832 | 0.3827 | 10179.4989 | 707.5924 | 43440.5384 | 2.9645 | 0.0049081 | 1.0196 | 1.0285
2409 | 0.25 | 0.028 | 1.3391 | 1.5463 | 3 | 51 | 4 | 0.48852 | 8 | 23 | 12316.5 | 4.3943 | 5.9406 | 16584.6157 | 0.55118 | 11728.631 | 959.0216 | 32051.6169 | 1.9326 | 0.01781 | 41.9061 | 1.7086
2410 | 0.3125 | 0.016 | 1.2888 | 1.4882 | 4 | 59 | 3 | 0.25428 | 3 | 33 | 19470 | 2.1337 | 11.7932 | 6045.1993 | 0.60589 | 16116.057 | 952.5688 | 32268.7361 | 5.3379 | 0.0075766 | 0.58709 | 0.81254
2411 | 0.4375 | 0.049 | 1.25 | 1.4434 | 2 | 22 | 3 | 0.50415 | 9 | 47 | 5170 | 4.1607 | 8.8104 | 13189.1978 | 0.44614 | 16613.5732 | 665.8375 | 46164.7066 | 3.5002 | 0.006309 | 14.718 | 1.5762
2412 | 0.3125 | 0.065 | 1.3089 | 1.5114 | 2 | 43 | 4 | 0.96795 | 8 | 22 | 6622 | 4.7477 | 5.8726 | 13868.8993 | 0.46765 | 12439.0492 | 744.1051 | 41308.9402 | 2.9785 | 0.0086166 | 213.2109 | 1.4059
2413 | 0.5 | 0.12 | 1.2695 | 1.4659 | 4 | 32 | 2 | 0.47756 | 4 | 21 | 4032 | 3.1708 | 6.5138 | 4170.4234 | 0.72598 | 30896.5962 | 708.2465 | 43400.4172 | 10.4067 | 0.0080744 | 29.4208 | 1.1079
2414 | 0.5 | 0.02 | 1.25 | 1.4434 | 3 | 29 | 7 | 0.97423 | 2 | 38 | 21489 | 4.7675 | 10.5626 | 18089.4353 | 0.2849 | 12125.0171 | 507.7697 | 60535.6979 | 3.3465 | 0.0022347 | 0.079313 | 1.4095
2415 | 0.21875 | 0.035 | 1.2505 | 1.4439 | 4 | 43 | 6 | 0.65431 | 2 | 27 | 25542 | 2.7946 | 4.8465 | 5747.2704 | 1.0215 | 19020.4902 | 1378.8317 | 22292.9263 | 3.8789 | 0.028099 | 7.7596 | 0.743
2416 | 0.3125 | 0.028 | 1.2517 | 1.4453 | 4 | 48 | 5 | 0.68994 | 4 | 34 | 29376 | 4.7112 | 9.6584 | 28034.8272 | 0.34241 | 9107.8079 | 671.8532 | 45751.3494 | 1.6319 | 0.0068046 | 1.337 | 1.6657
2417 | 0.28125 | 0.028 | 1.25 | 1.4434 | 2 | 26 | 2 | 0.58004 | 10 | 43 | 3354 | 2.7408 | 6.1146 | 4612.3687 | 0.85622 | 20497.2393 | 1176.6472 | 26123.5421 | 5.6638 | 0.016066 | 193.4651 | 0.79037
2418 | 0.3125 | 0.065 | 1.261 | 1.456 | 2 | 34 | 2 | 0.51909 | 10 | 29 | 2958 | 2.7916 | 5.9523 | 4437.3469 | 0.87292 | 23218.7898 | 1026.5165 | 29944.1782 | 6.7482 | 0.015922 | 657.3663 | 0.87671
2419 | 0.21875 | 0.035 | 1.5984 | 1.8456 | 4 | 49 | 5 | 0.42797 | 5 | 38 | 33516 | 4.5603 | 9.8561 | 24886.9728 | 0.25402 | 4729.6461 | 641.2837 | 47932.2834 | 1.926 | 0.0042113 | 15.8061 | 1.8522
2420 | 0.1875 | 0.035 | 1.3262 | 1.5313 | 4 | 37 | 3 | 0.64969 | 6 | 49 | 18130 | 3.2703 | 6.9366 | 11682.6248 | 0.57047 | 9104.4267 | 1063.7736 | 28895.4261 | 2.4734 | 0.015837 | 147.8174 | 0.98547
2421 | 0.1875 | 0.028 | 1.8163 | 2.0973 | 2 | 56 | 6 | 0.83209 | 5 | 34 | 20944 | 3.8922 | 9.7808 | 13675.1003 | 0.21826 | 3483.2369 | 630.959 | 48716.6221 | 3.5624 | 0.0018277 | 67.4788 | 1.114
2422 | 0.21875 | 0.035 | 1.5956 | 1.8424 | 2 | 27 | 7 | 0.32154 | 3 | 28 | 9828 | 2.2845 | 4.0969 | 2366.7232 | 1.1432 | 21286.269 | 1465.6832 | 20971.9216 | 8.8612 | 0.023365 | 45.8969 | 0.82071
2423 | 0.375 | 0.035 | 1.25 | 1.4434 | 4 | 22 | 3 | 0.67113 | 5 | 43 | 9460 | 4.3518 | 6.9275 | 12659.4949 | 0.51645 | 16484.499 | 782.8873 | 39262.6008 | 3.1014 | 0.0094186 | 5.1001 | 1.5047
2424 | 0.5 | 0.12 | 1.25 | 1.4434 | 2 | 40 | 3 | 0.99409 | 7 | 31 | 6200 | 4.8072 | 11.7423 | 18483.1098 | 0.25255 | 10748.1856 | 420.3631 | 73122.9649 | 3.9562 | 0.0018339 | 39.0436 | 1.4095
2425 | 0.5 | 0.12 | 1.25 | 1.4434 | 3 | 50 | 4 | 0.27356 | 2 | 22 | 11550 | 2.2231 | 10.3496 | 4010.536 | 0.70177 | 29866.3894 | 695.5143 | 44194.9102 | 11.0197 | 0.0058005 | 1.4918 | 0.838
2426 | 0.4375 | 0.049 | 1.25 | 1.4434 | 2 | 36 | 2 | 0.92813 | 10 | 40 | 4320 | 4.2308 | 11.9892 | 14420.1904 | 0.27671 | 10304.4569 | 509.8454 | 60289.241 | 4.1809 | 0.0021289 | 26.6003 | 1.1872
2427 | 0.3125 | 0.035 | 1.25 | 1.4434 | 4 | 39 | 2 | 0.71837 | 7 | 38 | 8892 | 3.8112 | 8.8212 | 12795.0527 | 0.43751 | 11637.451 | 763.9747 | 40234.5683 | 3.1445 | 0.0071311 | 22.0445 | 1.1873
2428 | 0.28125 | 0.028 | 1.4213 | 1.6411 | 3 | 26 | 4 | 0.93365 | 3 | 30 | 8190 | 3.4814 | 4.8382 | 4632.8447 | 0.61897 | 14817.5477 | 979.9295 | 31367.7584 | 6.7707 | 0.0071687 | 15.8953 | 0.80703
2429 | 0.375 | 0.028 | 1.25 | 1.4434 | 3 | 36 | 5 | 0.6944 | 3 | 46 | 22356 | 3.6839 | 11.8377 | 15991.5513 | 0.33686 | 10752.08 | 620.422 | 49544.0064 | 3.0981 | 0.0034953 | 0.47832 | 1.1476
2430 | 0.1875 | 0.035 | 1.7595 | 2.0317 | 2 | 32 | 3 | 0.95662 | 10 | 22 | 3520 | 4.0763 | 3.5783 | 4954.9921 | 0.57488 | 9174.7839 | 1070.699 | 28708.5283 | 5.7939 | 0.010773 | 6255.9619 | 1.0815
2431 | 0.21875 | 0.035 | 1.3264 | 1.5316 | 3 | 58 | 2 | 0.63777 | 3 | 33 | 8613 | 1.9582 | 8.3833 | 2290.9984 | 0.6605 | 12298.0334 | 1092.987 | 28123.1086 | 12.2755 | 0.0047745 | 64.3006 | 0.34131
2432 | 0.25 | 0.065 | 1.4085 | 1.6264 | 3 | 27 | 3 | 0.35583 | 6 | 36 | 7290 | 2.7955 | 5.313 | 4807.0244 | 0.87353 | 18587.976 | 1087.9034 | 28254.5232 | 5.8778 | 0.020173 | 529.2398 | 1.0419
2433 | 0.1875 | 0.02 | 1.2644 | 1.46 | 2 | 26 | 5 | 0.7765 | 4 | 32 | 7488 | 2.6685 | 3.0997 | 2971.6156 | 1.5372 | 24533.4232 | 1935.2161 | 15883.5973 | 5.3451 | 0.048441 | 150.0377 | 0.55773
2434 | 0.1875 | 0.035 | 1.2672 | 1.4633 | 3 | 40 | 4 | 0.93814 | 6 | 49 | 20580 | 3.7664 | 7.1471 | 16375.1954 | 0.49109 | 7837.4495 | 980.0373 | 31364.3094 | 1.9154 | 0.013088 | 145.4571 | 0.94506
2435 | 0.25 | 0.028 | 1.48 | 1.709 | 3 | 50 | 2 | 0.83844 | 10 | 24 | 5400 | 4.0845 | 6.7135 | 9749.004 | 0.38687 | 8232.172 | 785.9547 | 39109.37 | 4.0116 | 0.0053179 | 247.5396 | 1.2038
2436 | 0.28125 | 0.028 | 1.3564 | 1.5662 | 2 | 57 | 7 | 0.76277 | 5 | 33 | 24453 | 4.3906 | 10.8065 | 25499.9903 | 0.26816 | 6419.5276 | 608.1795 | 50541.3205 | 1.982 | 0.003703 | 4.1676 | 1.4325
2437 | 0.4375 | 0.049 | 1.25 | 1.4434 | 3 | 30 | 2 | 0.88859 | 5 | 47 | 6345 | 3.5961 | 11.8258 | 9347.9935 | 0.31842 | 11857.626 | 551.4727 | 55738.3711 | 5.9626 | 0.00201 | 5.886 | 0.90944
2438 | 0.375 | 0.065 | 1.25 | 1.4434 | 2 | 29 | 2 | 0.90985 | 6 | 34 | 2958 | 3.1147 | 7.1136 | 4116.4013 | 0.57785 | 18444.1574 | 784.9915 | 39157.3587 | 9.5125 | 0.0045426 | 123.0456 | 0.6475
2439 | 0.3125 | 0.035 | 1.25 | 1.4434 | 3 | 43 | 3 | 0.8166 | 7 | 45 | 14512.5 | 4.2855 | 11.4772 | 23551.5654 | 0.29781 | 7921.389 | 614.2275 | 50043.6616 | 2.1249 | 0.0042646 | 10.362 | 1.3262
2440 | 0.28125 | 0.028 | 1.25 | 1.4434 | 2 | 28 | 3 | 0.85878 | 3 | 44 | 6160 | 2.5125 | 6.7105 | 2755.7848 | 0.71843 | 17198.6573 | 1065.7444 | 28841.9926 | 10.466 | 0.0053902 | 20.9812 | 0.39747
2441 | 0.3125 | 0.049 | 1.25 | 1.4434 | 2 | 45 | 7 | 0.47863 | 5 | 45 | 26325 | 3.8874 | 11.9928 | 24977.8283 | 0.34801 | 9256.7684 | 654.7566 | 46945.9811 | 1.8795 | 0.0061243 | 3.7819 | 1.4651
2442 | 0.21875 | 0.035 | 1.2842 | 1.4828 | 2 | 43 | 6 | 0.94979 | 3 | 40 | 18920 | 3.0791 | 7.3704 | 7748.2654 | 0.52248 | 9728.2272 | 960.2536 | 32010.4933 | 4.1313 | 0.0067568 | 24.1135 | 0.58974
2443 | 0.21875 | 0.035 | 1.3229 | 1.5275 | 4 | 52 | 6 | 0.27085 | 2 | 28 | 32032 | 2.105 | 6.3817 | 4649.0664 | 1.0669 | 19864.2447 | 1410.3229 | 21795.1452 | 4.6881 | 0.028381 | 3.3478 | 0.78163
2444 | 0.375 | 0.01 | 1.25 | 1.4434 | 2 | 25 | 4 | 0.29665 | 8 | 44 | 7700 | 3.7933 | 7.9959 | 12701.1175 | 0.57955 | 18498.6501 | 874.5235 | 35148.5059 | 2.7674 | 0.012174 | 4.3908 | 1.6
2445 | 0.375 | 0.028 | 1.25 | 1.4434 | 4 | 28 | 2 | 0.65428 | 3 | 49 | 8232 | 2.6036 | 9.9151 | 4541.2127 | 0.52317 | 16698.9043 | 798.7527 | 38482.7396 | 8.4741 | 0.0038492 | 2.1743 | 0.6475
2446 | 0.375 | 0.035 | 1.25 | 1.4434 | 2 | 32 | 4 | 0.61396 | 9 | 42 | 9408 | 4.8089 | 9.6535 | 24026.1694 | 0.34759 | 11094.7964 | 626.0087 | 49101.8593 | 2.0437 | 0.0058876 | 9.8291 | 1.7905
2447 | 0.4375 | 0.049 | 1.25 | 1.4434 | 2 | 41 | 2 | 0.87802 | 7 | 35 | 4305 | 3.4638 | 11.894 | 8625.9611 | 0.32488 | 12098.1911 | 558.0699 | 55079.4706 | 6.3853 | 0.0019388 | 16.0677 | 0.85387
2448 | 0.375 | 0.02 | 1.25 | 1.4434 | 2 | 48 | 2 | 0.40582 | 7 | 35 | 5040 | 2.2971 | 11.894 | 5155.3213 | 0.54549 | 17411.4923 | 830.4274 | 37014.9073 | 7.1799 | 0.004814 | 7.6836 | 0.74275
2449 | 0.25 | 0.016 | 1.25 | 1.4434 | 2 | 39 | 2 | 0.44232 | 10 | 50 | 5850 | 2.3066 | 9.3154 | 5850.1097 | 0.68351 | 14544.4694 | 1116.2744 | 27536.4132 | 4.707 | 0.011484 | 67.7589 | 0.711
2450 | 0.5 | 0.02 | 1.25 | 1.4434 | 4 | 31 | 3 | 0.83893 | 2 | 40 | 12400 | 3.3539 | 11.8518 | 7820.629 | 0.33867 | 14413.387 | 561.8392 | 54709.9473 | 6.9956 | 0.001697 | 0.15649 | 0.838
2451 | 0.28125 | 0.028 | 1.25 | 1.4434 | 4 | 22 | 5 | 0.91167 | 2 | 41 | 16236 | 3.4041 | 4.9847 | 5984.0303 | 0.78666 | 18831.8118 | 1118.912 | 27471.5028 | 4.5908 | 0.013936 | 3.0469 | 0.79037
2452 | 0.375 | 0.083 | 1.25 | 1.4434 | 2 | 39 | 7 | 0.77697 | 2 | 43 | 21801 | 3.0394 | 11.9524 | 9414.0023 | 0.36812 | 11749.8127 | 594.7337 | 51683.9614 | 5.4901 | 0.0025154 | 2.2676 | 0.74275
2453 | 0.25 | 0.065 | 1.2502 | 1.4436 | 3 | 55 | 4 | 0.2697 | 10 | 26 | 15015 | 4.502 | 6.7515 | 23720.3174 | 0.59402 | 12640.334 | 898.2851 | 34218.749 | 1.4426 | 0.027341 | 344.5844 | 1.9813
2454 | 0.1875 | 0.02 | 1.2757 | 1.473 | 4 | 51 | 4 | 0.63555 | 9 | 35 | 24990 | 4.9225 | 6.4888 | 32738.3791 | 0.48369 | 7719.3526 | 1011.195 | 30397.8882 | 0.92851 | 0.025321 | 57.0523 | 1.8257
2455 | 0.3125 | 0.065 | 1.25 | 1.4434 | 4 | 53 | 2 | 0.37174 | 5 | 38 | 12084 | 2.483 | 11.8687 | 7635.9264 | 0.52714 | 14021.2801 | 791.4563 | 38837.5123 | 5.0862 | 0.0069186 | 21.8154 | 0.86975
2456 | 0.21875 | 0.035 | 1.3996 | 1.6162 | 2 | 50 | 2 | 0.79144 | 3 | 36 | 5400 | 2.1082 | 8.3515 | 1639.5106 | 0.5294 | 9857.0956 | 968.9514 | 31723.1521 | 19.3492 | 0.0020521 | 170.6434 | 0.26264
2457 | 0.25 | 0.028 | 1.2699 | 1.4664 | 2 | 23 | 3 | 0.87523 | 2 | 39 | 4485 | 2.2895 | 4.4747 | 1135.5705 | 1.0968 | 23339.0315 | 1406.7757 | 21850.1027 | 19.2415 | 0.0074732 | 48.5666 | 0.26953
2458 | 0.21875 | 0.035 | 1.3117 | 1.5146 | 3 | 31 | 3 | 0.72125 | 8 | 43 | 9997.5 | 3.6935 | 5.9189 | 11262.9845 | 0.60783 | 11317.4532 | 1044.2912 | 29434.5021 | 2.6134 | 0.016888 | 208.2071 | 1.1255
2459 | 0.25 | 0.028 | 1.2708 | 1.4674 | 4 | 54 | 3 | 0.58802 | 9 | 27 | 14580 | 4.8141 | 6.9997 | 24631.1406 | 0.4652 | 9899.1785 | 871.4416 | 35272.8096 | 1.432 | 0.016171 | 38.885 | 1.819
2460 | 0.3125 | 0.049 | 1.25 | 1.4434 | 3 | 43 | 3 | 0.83456 | 9 | 47 | 15157.5 | 5.0358 | 11.9873 | 35827.62 | 0.2517 | 6694.9545 | 546.9701 | 56197.2085 | 1.5685 | 0.0041457 | 25.1135 | 1.6833
2461 | 0.21875 | 0.035 | 1.7943 | 2.0719 | 3 | 31 | 2 | 0.47138 | 10 | 23 | 3208.5 | 3.4874 | 4.3053 | 3897.4203 | 0.6325 | 11776.7144 | 1069.26 | 28747.1646 | 7.3759 | 0.011657 | 1757.1619 | 1.2723
2462 | 0.21875 | 0.035 | 1.3259 | 1.531 | 4 | 42 | 2 | 0.82383 | 9 | 45 | 11340 | 3.9213 | 8.365 | 15584.0387 | 0.38635 | 7193.5623 | 812.7311 | 37820.8623 | 2.4269 | 0.0078711 | 202.4792 | 1.1368
2463 | 0.1875 | 0.02 | 1.4427 | 1.6659 | 4 | 29 | 2 | 0.59157 | 4 | 34 | 5916 | 2.2146 | 4.1483 | 1889.6711 | 1.1175 | 17833.8765 | 1624.4851 | 18921.8063 | 10.0133 | 0.01915 | 184.9007 | 0.51575
2464 | 0.1875 | 0.035 | 1.6092 | 1.8582 | 3 | 57 | 5 | 0.64364 | 4 | 41 | 31549.5 | 3.2786 | 10.6452 | 13542.0527 | 0.27677 | 4417.1167 | 712.3929 | 43147.8075 | 3.1862 | 0.0030296 | 36.6047 | 0.99568
2465 | 0.28125 | 0.028 | 1.3007 | 1.5019 | 2 | 29 | 3 | 0.93748 | 5 | 34 | 4930 | 3.142 | 5.5741 | 4359.6762 | 0.66936 | 16023.8258 | 1024.8825 | 29991.9179 | 6.8794 | 0.0076388 | 61.9757 | 0.63352
2466 | 0.25 | 0.083 | 1.277 | 1.4746 | 2 | 36 | 2 | 0.61909 | 5 | 41 | 4428 | 2.0389 | 7.2254 | 2273.5869 | 0.81978 | 17444.2712 | 969.9841 | 31689.377 | 13.9381 | 0.0075821 | 5684.3556 | 0.40037
2467 | 0.4375 | 0.049 | 1.25 | 1.4434 | 3 | 39 | 4 | 0.35812 | 4 | 37 | 15151.5 | 3.5352 | 11.9802 | 14129.7908 | 0.39619 | 14753.4044 | 622.3524 | 49390.3306 | 3.4955 | 0.0046069 | 0.78983 | 1.4095
2468 | 0.25 | 0.035 | 1.2844 | 1.4831 | 2 | 25 | 3 | 0.8466 | 7 | 41 | 5125 | 3.2154 | 5.1428 | 5518.1726 | 0.76509 | 16280.5506 | 1130.5588 | 27188.4943 | 4.9271 | 0.014101 | 232.6001 | 0.76112
2469 | 0.375 | 0.035 | 1.25 | 1.4434 | 2 | 43 | 2 | 0.77273 | 10 | 33 | 4257 | 3.6025 | 10.0802 | 10300.7598 | 0.38909 | 12419.241 | 668.2302 | 45999.4098 | 4.4656 | 0.0039355 | 38.6418 | 1.0285
2470 | 0.5 | 0.028 | 1.25 | 1.4434 | 4 | 34 | 3 | 0.62895 | 4 | 32 | 10880 | 4.4579 | 10.3613 | 15589.7575 | 0.34073 | 14500.9857 | 558.6494 | 55022.3319 | 3.5294 | 0.0034281 | 0.53064 | 1.6
2471 | 0.25 | 0.083 | 1.25 | 1.4434 | 3 | 47 | 4 | 0.79336 | 7 | 45 | 22207.5 | 4.4057 | 10.0337 | 29190.8122 | 0.33704 | 7171.893 | 634.6113 | 48436.251 | 1.6593 | 0.0075347 | 785.3979 | 1.4095
2472 | 0.21875 | 0.035 | 1.25 | 1.4434 | 3 | 59 | 5 | 0.61014 | 8 | 49 | 39028.5 | 4.706 | 11.936 | 50735.1685 | 0.28615 | 5327.942 | 685.9089 | 44813.8108 | 0.88329 | 0.0085153 | 21.1332 | 1.7429
2473 | 0.28125 | 0.028 | 1.25 | 1.4434 | 2 | 29 | 3 | 0.58537 | 8 | 40 | 5800 | 3.0372 | 6.3067 | 6883.1602 | 0.76794 | 18383.8895 | 1106.2163 | 27786.7824 | 4.0369 | 0.016063 | 62.0366 | 0.93325
2474 | 0.25 | 0.083 | 1.2714 | 1.4681 | 4 | 41 | 2 | 0.83934 | 8 | 41 | 10086 | 3.8974 | 8.1494 | 14098.8384 | 0.43037 | 9157.836 | 716.5792 | 42895.7356 | 3.0425 | 0.0084274 | 3466.2108 | 1.1094
2475 | 0.28125 | 0.028 | 1.4229 | 1.643 | 4 | 43 | 3 | 0.69513 | 7 | 24 | 10320 | 4.9576 | 6.2692 | 16165.8325 | 0.3989 | 9549.3796 | 764.0845 | 40228.7851 | 2.4885 | 0.008042 | 29.0816 | 1.7837
2476 | 0.4375 | 0.049 | 1.25 | 1.4434 | 2 | 25 | 4 | 0.43753 | 7 | 38 | 6650 | 4.1386 | 8.0375 | 12798.3592 | 0.50326 | 18740.558 | 711.286 | 43214.9554 | 3.3766 | 0.0079978 | 7.0686 | 1.6318
2477 | 0.28125 | 0.028 | 1.25 | 1.4434 | 4 | 27 | 4 | 0.46125 | 5 | 41 | 15498 | 3.932 | 6.0416 | 13261.3277 | 0.69582 | 16657.3271 | 1045.1451 | 29410.4554 | 2.2178 | 0.022716 | 7.6848 | 1.5048
2478 | 0.21875 | 0.035 | 1.2721 | 1.4689 | 2 | 20 | 4 | 0.37488 | 2 | 44 | 6160 | 1.3541 | 3.9026 | 710.6856 | 2.4253 | 45157.5618 | 2152.2959 | 14281.5833 | 20.0955 | 0.041147 | 51.0907 | 0.30217
2479 | 0.5 | 0.049 | 1.25 | 1.4434 | 2 | 24 | 2 | 0.93658 | 2 | 50 | 3600 | 2.5332 | 11.6068 | 1988.3041 | 0.39602 | 16854.1046 | 587.8078 | 52292.9349 | 26.3003 | 0.0007329 | 2.3761 | 0.33
2480 | 0.25 | 0.028 | 1.4227 | 1.6428 | 3 | 37 | 3 | 0.5736 | 8 | 26 | 7215 | 3.901 | 5.2313 | 9130.8174 | 0.6033 | 12837.6737 | 1009.7376 | 30441.7627 | 3.334 | 0.014265 | 102.8846 | 1.3769
2481 | 0.4375 | 0.049 | 1.25 | 1.4434 | 3 | 21 | 3 | 0.48727 | 7 | 50 | 7875 | 4.627 | 8.9717 | 16933.0527 | 0.40458 | 15065.8879 | 630.2125 | 48774.3343 | 2.8804 | 0.0062596 | 5.8359 | 1.8262
2482 | 0.3125 | 0.083 | 1.6792 | 1.939 | 2 | 32 | 5 | 0.44233 | 4 | 23 | 6624 | 3.1693 | 5.9098 | 4207.3419 | 0.53558 | 14245.883 | 759.6315 | 40464.6129 | 9.6176 | 0.0054211 | 185.7886 | 1.1423
2483 | 0.28125 | 0.028 | 1.25 | 1.4434 | 4 | 47 | 5 | 0.43681 | 4 | 45 | 38070 | 3.8831 | 11.271 | 25535.7417 | 0.37742 | 9035.0214 | 739.4184 | 41570.7679 | 1.6279 | 0.0083036 | 1.228 | 1.5048
2484 | 0.4375 | 0.049 | 1.25 | 1.4434 | 4 | 33 | 3 | 0.998 | 4 | 43 | 14190 | 4.815 | 11.8539 | 21199.92 | 0.25035 | 9322.5531 | 481.0743 | 63894.9034 | 3.0139 | 0.0021677 | 1.4212 | 1.4095
2485 | 0.21875 | 0.035 | 1.395 | 1.6108 | 2 | 59 | 2 | 0.99735 | 10 | 38 | 6726 | 3.3868 | 10.3169 | 9924.6262 | 0.29497 | 5492.1325 | 698.8493 | 43984.0064 | 4.4318 | 0.0025675 | 557.4031 | 0.69607
2486 | 0.4375 | 0.049 | 1.2875 | 1.4867 | 3 | 43 | 3 | 0.61132 | 7 | 22 | 7095 | 4.9801 | 8.062 | 16893.3299 | 0.37824 | 14085.2488 | 607.1368 | 50628.1171 | 2.9969 | 0.0054181 | 7.7875 | 1.8787
2487 | 0.28125 | 0.028 | 1.25 | 1.4434 | 2 | 34 | 6 | 0.31636 | 2 | 50 | 18700 | 1.642 | 9.1722 | 2999.0766 | 0.97415 | 23320.3216 | 1258.7849 | 24418.9401 | 8.1422 | 0.011991 | 1.0313 | 0.50462
2488 | 0.4375 | 0.049 | 1.25 | 1.4434 | 2 | 32 | 3 | 0.27122 | 9 | 44 | 7040 | 3.6948 | 11.7767 | 14722.4458 | 0.40518 | 15088.3817 | 630.8496 | 48725.0726 | 3.3096 | 0.0053786 | 6.9358 | 1.5762
2489 | 0.3125 | 0.083 | 1.25 | 1.4434 | 3 | 25 | 4 | 0.40796 | 7 | 44 | 11550 | 4.3017 | 6.6853 | 16206.9074 | 0.59612 | 15856.2282 | 799.9598 | 38424.6707 | 2.3709 | 0.017803 | 150.6476 | 1.7429
2490 | 0.25 | 0.01 | 1.3401 | 1.5475 | 2 | 56 | 7 | 0.63677 | 2 | 39 | 28392 | 2.3786 | 11.039 | 6498.6149 | 0.43518 | 9260.3212 | 867.8228 | 35419.8965 | 5.4504 | 0.0035139 | 0.7155 | 0.55255
2491 | 0.1875 | 0.02 | 1.5547 | 1.7953 | 4 | 55 | 2 | 0.87608 | 10 | 24 | 7920 | 4.2736 | 5.8176 | 11216.0579 | 0.40043 | 6390.6004 | 908.6579 | 33828.1238 | 3.016 | 0.0078975 | 483.8579 | 1.2607
2492 | 0.21875 | 0.035 | 1.4068 | 1.6245 | 4 | 33 | 3 | 0.34968 | 10 | 35 | 11550 | 4.6034 | 5.4754 | 16793.1472 | 0.56099 | 10445.1825 | 999.1823 | 30763.3479 | 1.8319 | 0.022421 | 207.273 | 1.952
2493 | 0.375 | 0.049 | 1.5826 | 1.8275 | 2 | 25 | 3 | 0.70845 | 5 | 21 | 2625 | 3.3779 | 4.815 | 2958.014 | 0.59525 | 18999.7083 | 826.0473 | 37211.1771 | 12.5798 | 0.0046802 | 68.5262 | 0.98048
2494 | 0.25 | 0.01 | 1.2629 | 1.4583 | 3 | 60 | 4 | 0.79728 | 9 | 41 | 25830 | 5.2109 | 11.7026 | 49575.8357 | 0.24798 | 5276.8709 | 623.5668 | 49294.1468 | 0.99432 | 0.0056986 | 7.0905 | 1.8082
2495 | 0.21875 | 0.035 | 1.2743 | 1.4715 | 4 | 27 | 4 | 0.57475 | 4 | 46 | 17388 | 3.1141 | 5.4032 | 8130.8563 | 0.85382 | 15897.4275 | 1254.0654 | 24510.8379 | 3.0145 | 0.027218 | 32.0184 | 0.9823
2496 | 0.25 | 0.028 | 1.2574 | 1.4519 | 2 | 37 | 4 | 0.39716 | 4 | 33 | 8547 | 1.9683 | 5.8798 | 2959.6824 | 1.2354 | 26288.2032 | 1498.2003 | 20516.7445 | 6.9321 | 0.024676 | 20.7548 | 0.58701
2497 | 0.21875 | 0.035 | 1.3196 | 1.5237 | 3 | 54 | 4 | 0.68873 | 7 | 25 | 14175 | 3.993 | 5.8954 | 14611.0384 | 0.57162 | 10643.2208 | 1009.2397 | 30456.7827 | 2.0845 | 0.017674 | 101.7474 | 1.3077
2498 | 0.5 | 0.028 | 1.25 | 1.4434 | 3 | 24 | 3 | 0.80122 | 5 | 50 | 9000 | 4.6119 | 11.6068 | 17525.9996 | 0.2808 | 11950.4903 | 499.7157 | 61511.3637 | 3.5097 | 0.002338 | 1.01 | 1.5048
2499 | 0.25 | 0.083 | 1.25 | 1.4434 | 2 | 57 | 2 | 0.44136 | 4 | 44 | 7524 | 1.5427 | 11.8271 | 2287.4007 | 0.7048 | 14997.6038 | 905.0701 | 33962.222 | 14.8475 | 0.0048322 | 1282.4355 | 0.33
2500 | 0.1875 | 0.035 | 1.312 | 1.5149 | 3 | 31 | 4 | 0.47731 | 3 | 41 | 13345.5 | 2.0064 | 4.856 | 2786.125 | 1.2892 | 20574.6305 | 1639.4397 | 18749.2058 | 6.7295 | 0.031042 | 83.0187 | 0.52588
2501 | 0.3125 | 0.028 | 1.539 | 1.777 | 3 | 36 | 3 | 0.29822 | 8 | 22 | 5940 | 4.2665 | 5.8068 | 9051.6907 | 0.50308 | 13381.3449 | 838.1566 | 36673.5687 | 4.0516 | 0.0089452 | 36.808 | 1.835
2502 | 0.28125 | 0.028 | 1.2883 | 1.4876 | 4 | 34 | 2 | 0.78907 | 7 | 32 | 6528 | 3.7916 | 6.047 | 8650.2504 | 0.58634 | 14036.4274 | 950.9502 | 32323.6606 | 3.7367 | 0.011579 | 55.9809 | 1.1067
2503 | 0.3125 | 0.065 | 1.25 | 1.4434 | 4 | 41 | 5 | 0.70569 | 3 | 49 | 36162 | 3.9446 | 11.936 | 22759.8306 | 0.31662 | 8421.808 | 603.3555 | 50945.4086 | 2.2384 | 0.0044935 | 3.0923 | 1.2666
2504 | 0.4375 | 0.049 | 1.25 | 1.4434 | 2 | 26 | 2 | 0.89678 | 10 | 41 | 3198 | 4.1681 | 9.0009 | 10455.0299 | 0.37773 | 14066.2921 | 607.5347 | 50594.9587 | 4.8393 | 0.0035486 | 44.8058 | 1.1872
2505 | 0.375 | 0.02 | 1.25 | 1.4434 | 4 | 45 | 2 | 0.76123 | 4 | 37 | 9990 | 3.1985 | 11.8107 | 8867.2005 | 0.36196 | 11553.3167 | 654.4285 | 46969.5192 | 5.297 | 0.0027963 | 1.9594 | 0.838
2506 | 0.21875 | 0.035 | 1.3477 | 1.5562 | 2 | 43 | 3 | 0.67713 | 6 | 40 | 8600 | 2.5845 | 7.7289 | 5572.6782 | 0.57335 | 10675.4101 | 1011.6546 | 30384.0773 | 5.4523 | 0.0074067 | 157.0698 | 0.61514
2507 | 0.28125 | 0.028 | 1.25 | 1.4434 | 4 | 31 | 6 | 0.95076 | 2 | 49 | 33418 | 3.768 | 8.2309 | 13358.4118 | 0.4362 | 10442.3467 | 802.922 | 38282.9113 | 2.8658 | 0.006318 | 0.9204 | 0.93325
2508 | 0.3125 | 0.016 | 1.4374 | 1.6598 | 3 | 54 | 5 | 0.58859 | 5 | 29 | 21141 | 4.7521 | 10.5938 | 24549.8637 | 0.24799 | 6596.1776 | 566.5803 | 54252.1392 | 2.2099 | 0.0030754 | 1.8982 | 1.7874
2509 | 0.3125 | 0.049 | 1.6301 | 1.8823 | 2 | 21 | 4 | 0.48696 | 7 | 22 | 3234 | 4.0243 | 3.6816 | 4432.0401 | 0.72499 | 19283.9388 | 978.1429 | 31425.053 | 7.0904 | 0.012861 | 234.5641 | 1.5252
2510 | 0.25 | 0.01 | 1.341 | 1.5485 | 3 | 50 | 2 | 0.73344 | 9 | 37 | 8325 | 3.4583 | 9.3885 | 11563.4911 | 0.37943 | 8074.003 | 801.8142 | 38335.803 | 3.3152 | 0.0053949 | 38.5798 | 0.99569
2511 | 0.28125 | 0.028 | 1.25 | 1.4434 | 4 | 44 | 3 | 0.99575 | 6 | 50 | 22000 | 4.7153 | 11.75 | 31209.1745 | 0.25697 | 6151.7358 | 593.489 | 51792.3552 | 1.6595 | 0.0039467 | 6.8367 | 1.3619
2512 | 0.21875 | 0.035 | 1.5343 | 1.7716 | 3 | 46 | 5 | 0.63892 | 7 | 27 | 16767 | 5.0103 | 6.3268 | 20236.1603 | 0.359 | 6684.3852 | 779.7098 | 39422.6064 | 1.9481 | 0.0082707 | 88.193 | 1.8662
2513 | 0.3125 | 0.016 | 1.2507 | 1.4441 | 2 | 41 | 5 | 0.56146 | 4 | 34 | 12546 | 2.8633 | 8.2864 | 7835.6461 | 0.61207 | 16280.5617 | 958.7465 | 32060.8135 | 4.0917 | 0.008852 | 2.5769 | 0.87017
2514 | 0.3125 | 0.016 | 1.25 | 1.4434 | 3 | 36 | 4 | 0.46508 | 5 | 35 | 13230 | 3.4634 | 7.5233 | 11384.1563 | 0.6134 | 16315.6833 | 959.8607 | 32023.5986 | 2.813 | 0.013333 | 3.2302 | 1.2666
2515 | 0.21875 | 0.035 | 1.4959 | 1.7274 | 3 | 49 | 5 | 0.51599 | 7 | 38 | 25137 | 4.675 | 9.2318 | 27533.82 | 0.28028 | 5218.6027 | 678.126 | 45328.146 | 1.6463 | 0.0054563 | 38.8631 | 1.8215
2516 | 0.28125 | 0.028 | 1.4052 | 1.6226 | 3 | 48 | 3 | 0.26793 | 9 | 32 | 11520 | 3.9403 | 9.1836 | 16360.4768 | 0.39346 | 9419.148 | 758.0257 | 40550.3283 | 2.4786 | 0.0077251 | 21.6554 | 1.7022
2517 | 0.4375 | 0.049 | 1.25 | 1.4434 | 3 | 30 | 3 | 0.37729 | 7 | 41 | 9225 | 4.407 | 10.3161 | 18278.0169 | 0.37999 | 14150.2419 | 608.4552 | 50518.4153 | 2.7639 | 0.0056442 | 4.0541 | 1.8262
2518 | 0.4375 | 0.049 | 1.25 | 1.4434 | 2 | 48 | 3 | 0.59164 | 9 | 30 | 7200 | 4.3356 | 11.879 | 19611.5033 | 0.30728 | 11442.4983 | 540.4415 | 56876.0761 | 2.9001 | 0.0034125 | 8.6776 | 1.5762
2519 | 0.21875 | 0.035 | 1.7884 | 2.0651 | 3 | 33 | 3 | 0.28766 | 10 | 25 | 6187.5 | 4.3047 | 4.9516 | 8279.1728 | 0.50034 | 9315.911 | 939.0286 | 32734.0326 | 3.9538 | 0.012167 | 587.7834 | 1.8647
2520 | 0.21875 | 0.035 | 1.4494 | 1.6736 | 4 | 60 | 7 | 0.46861 | 2 | 39 | 60840 | 2.8931 | 11.1781 | 12779.3416 | 0.36013 | 6705.4182 | 780.3121 | 39392.1799 | 3.0825 | 0.0047523 | 1.5618 | 0.97795
2521 | 0.28125 | 0.028 | 1.3016 | 1.503 | 2 | 57 | 2 | 0.93998 | 6 | 35 | 5985 | 2.9246 | 11.0029 | 6082.2637 | 0.35049 | 8390.3005 | 710.201 | 43280.9741 | 7.1159 | 0.0020999 | 50.2014 | 0.52232
2522 | 0.25 | 0.028 | 1.3092 | 1.5117 | 4 | 53 | 3 | 0.96937 | 3 | 40 | 21200 | 3.2879 | 10.4876 | 10416.5277 | 0.33479 | 7124.1185 | 722.6348 | 42536.276 | 4.0835 | 0.0030149 | 5.8047 | 0.67457
2523 | 0.28125 | 0.028 | 1.3169 | 1.5206 | 2 | 54 | 2 | 0.76572 | 2 | 25 | 4050 | 1.9845 | 7.5431 | 1003.9621 | 0.68315 | 16354.0824 | 1027.4001 | 29918.4257 | 29.8004 | 0.0020768 | 24.7862 | 0.22652
2524 | 0.25 | 0.049 | 1.2783 | 1.4761 | 2 | 49 | 4 | 0.52442 | 7 | 35 | 12005 | 3.0191 | 8.3063 | 10712.1218 | 0.57075 | 12145.113 | 926.018 | 33193.9484 | 3.0987 | 0.011651 | 93.6163 | 0.98512
2525 | 0.5 | 0.035 | 1.25 | 1.4434 | 4 | 20 | 3 | 0.84613 | 4 | 33 | 6600 | 4.8923 | 6.4506 | 10894.3651 | 0.47802 | 20343.927 | 672.0967 | 45734.7775 | 4.198 | 0.0060236 | 1.7342 | 1.6
2526 | 0.3125 | 0.028 | 1.25 | 1.4434 | 2 | 31 | 2 | 0.76756 | 9 | 36 | 3348 | 3.1159 | 6.7071 | 5489.4035 | 0.65138 | 17325.9223 | 970.9257 | 31658.6459 | 5.7672 | 0.0088399 | 111.4707 | 0.79037
2527 | 0.28125 | 0.028 | 1.7418 | 2.0113 | 2 | 31 | 3 | 0.33051 | 5 | 23 | 3565 | 2.3062 | 5.3564 | 1864.5345 | 0.77852 | 18637.1452 | 1115.8925 | 27545.8378 | 14.7736 | 0.0079588 | 65.8781 | 0.82258
2528 | 0.4375 | 0.049 | 1.25 | 1.4434 | 2 | 30 | 4 | 0.60926 | 8 | 47 | 9870 | 4.9265 | 11.8258 | 26608.0476 | 0.27843 | 10368.3262 | 511.0512 | 60146.9888 | 2.2605 | 0.003441 | 4.8898 | 1.854
2529 | 0.375 | 0.01 | 1.25 | 1.4434 | 2 | 27 | 3 | 0.69872 | 8 | 30 | 4050 | 3.8354 | 5.8642 | 7969.2893 | 0.66165 | 21119.003 | 946.2152 | 32485.4136 | 4.0763 | 0.011405 | 16.5844 | 1.219
2530 | 0.28125 | 0.028 | 1.25 | 1.4434 | 2 | 30 | 5 | 0.57841 | 10 | 39 | 10530 | 4.8807 | 6.3501 | 22412.1433 | 0.53125 | 12717.6605 | 898.8161 | 34198.5328 | 1.5259 | 0.018187 | 38.1148 | 1.8619
2531 | 0.3125 | 0.035 | 1.2919 | 1.4917 | 3 | 46 | 7 | 0.28115 | 3 | 32 | 28704 | 3.2984 | 9.0002 | 13022.1189 | 0.54195 | 14415.2153 | 859.8518 | 35748.2437 | 2.7452 | 0.01099 | 0.86485 | 1.368
2532 | 0.375 | 0.01 | 1.6537 | 1.9095 | 2 | 30 | 2 | 0.94576 | 6 | 21 | 1890 | 3.5556 | 5.9832 | 2903.4828 | 0.39982 | 12761.7535 | 705.2958 | 43581.985 | 15.0102 | 0.0018733 | 51.3496 | 0.83206
2533 | 0.3125 | 0.083 | 1.25 | 1.4434 | 2 | 24 | 5 | 0.64244 | 3 | 46 | 9936 | 2.6275 | 6.7257 | 4568.0168 | 0.77569 | 20632.5708 | 908.3123 | 33840.9951 | 7.4082 | 0.009869 | 64.706 | 0.67131
2534 | 0.25 | 0.01 | 1.25 | 1.4434 | 3 | 40 | 4 | 0.46472 | 4 | 48 | 20160 | 2.6054 | 9.1628 | 8932.3877 | 0.6271 | 13344.2412 | 1074.6477 | 28603.0423 | 3.2022 | 0.011957 | 2.5387 | 0.838
2535 | 0.4375 | 0.049 | 1.25 | 1.4434 | 2 | 28 | 4 | 0.714 | 6 | 50 | 9800 | 4.247 | 11.7786 | 18298.8363 | 0.30295 | 11281.3202 | 535.9302 | 57354.8478 | 3.1343 | 0.0029636 | 3.4301 | 1.4095
2536 | 0.21875 | 0.035 | 1.3389 | 1.546 | 2 | 35 | 2 | 0.94739 | 10 | 44 | 4620 | 3.237 | 6.9351 | 6500.757 | 0.49808 | 9273.9593 | 937.0982 | 32801.4627 | 5.0458 | 0.0065809 | 1049.3328 | 0.67112
2537 | 0.1875 | 0.049 | 1.2808 | 1.4789 | 2 | 46 | 7 | 0.93742 | 7 | 33 | 19734 | 4.4179 | 5.5611 | 20429.5407 | 0.55176 | 8805.7516 | 994.6041 | 30904.9531 | 1.5128 | 0.021318 | 752.1888 | 1.2715
2538 | 0.5 | 0.035 | 1.25 | 1.4434 | 2 | 27 | 4 | 0.43007 | 4 | 31 | 5859 | 3.0441 | 8.0486 | 5734.521 | 0.64365 | 27392.5609 | 794.7832 | 38674.9416 | 6.7442 | 0.0066612 | 1.2722 | 1.092
2539 | 0.4375 | 0.049 | 1.25 | 1.4434 | 4 | 29 | 2 | 0.48619 | 5 | 48 | 8352 | 3.3469 | 11.6924 | 9891.2839 | 0.4008 | 14925.1741 | 626.8758 | 49033.94 | 4.9573 | 0.0039132 | 2.8937 | 1.1872
2540 | 0.4375 | 0.049 | 1.25 | 1.4434 | 2 | 33 | 3 | 0.71509 | 10 | 33 | 5445 | 4.9159 | 9.0972 | 18949.0436 | 0.35011 | 13037.4244 | 581.728 | 52839.4632 | 2.7885 | 0.0046974 | 18.2932 | 1.7429
2541 | 0.3125 | 0.083 | 1.25 | 1.4434 | 4 | 40 | 3 | 0.5901 | 3 | 41 | 16400 | 2.7609 | 9.7524 | 7595.237 | 0.52679 | 14012.0635 | 752.3518 | 40856.1406 | 5.3792 | 0.00622 | 26.5129 | 0.79037
2542 | 0.4375 | 0.049 | 1.25 | 1.4434 | 2 | 30 | 6 | 0.37718 | 5 | 47 | 15510 | 4.2401 | 11.8258 | 21239.9649 | 0.34257 | 12756.823 | 573.8711 | 53562.8906 | 2.5218 | 0.0045324 | 1.1128 | 1.7429
2543 | 0.375 | 0.035 | 1.2577 | 1.4523 | 3 | 39 | 3 | 0.32383 | 6 | 28 | 8190 | 3.3873 | 7.8305 | 9319.819 | 0.63089 | 20137.3383 | 875.7121 | 35100.7964 | 3.7663 | 0.011765 | 5.6114 | 1.3698
2544 | 0.3125 | 0.016 | 1.595 | 1.8417 | 4 | 34 | 2 | 0.43177 | 6 | 26 | 5304 | 3.4463 | 6.7294 | 5372.3543 | 0.46876 | 12468.4556 | 822.7903 | 37358.4758 | 6.9538 | 0.0052392 | 19.5266 | 1.2914
2545 | 0.1875 | 0.049 | 1.7661 | 2.0393 | 4 | 47 | 6 | 0.78624 | 2 | 25 | 25850 | 3.3394 | 5.9022 | 5968.1676 | 0.42101 | 6719.0194 | 862.8605 | 35623.5966 | 5.9689 | 0.0049164 | 103.3683 | 0.88345
2546 | 0.5 | 0.02 | 1.25 | 1.4434 | 2 | 36 | 7 | 0.71621 | 3 | 35 | 16380 | 4.2514 | 11.9742 | 17504.5753 | 0.29634 | 12611.8798 | 519.6735 | 59149.0494 | 3.3791 | 0.0023839 | 0.16223 | 1.4095
2547 | 0.4375 | 0.049 | 1.25 | 1.4434 | 4 | 36 | 5 | 0.53492 | 2 | 39 | 25272 | 3.4443 | 11.6895 | 12512.0678 | 0.3827 | 14251.0959 | 610.1626 | 50377.0549 | 4.0263 | 0.0036258 | 0.17002 | 1.1872
2548 | 0.5 | 0.02 | 1.25 | 1.4434 | 2 | 30 | 6 | 0.72591 | 2 | 24 | 7920 | 3.1278 | 6.8911 | 4546.3396 | 0.64018 | 27244.9733 | 812.3048 | 37840.7132 | 8.3233 | 0.0049497 | 0.31556 | 0.838
2549 | 0.4375 | 0.049 | 1.25 | 1.4434 | 3 | 29 | 4 | 0.27219 | 5 | 48 | 14616 | 4.0301 | 11.6924 | 18332.5526 | 0.37844 | 14092.472 | 606.7073 | 50663.9607 | 2.7636 | 0.0053393 | 1.1322 | 1.7429
2550 | 0.5 | 0.028 | 1.25 | 1.4434 | 4 | 27 | 4 | 0.83904 | 3 | 45 | 17010 | 4.8781 | 11.6834 | 20967.5627 | 0.26405 | 11237.5877 | 481.9197 | 63782.8158 | 3.042 | 0.0022546 | 0.20724 | 1.6
2551 | 0.3125 | 0.028 | 1.512 | 1.7459 | 2 | 51 | 2 | 0.81184 | 10 | 23 | 3519 | 3.6959 | 8.3563 | 7332.5174 | 0.32605 | 8672.5886 | 654.8752 | 46937.4802 | 6.4013 | 0.0024147 | 129.45 | 1.0361
2552 | 0.21875 | 0.035 | 1.3273 | 1.5326 | 3 | 37 | 5 | 0.97437 | 3 | 27 | 13486.5 | 3.4282 | 4.4495 | 5964.9591 | 0.75233 | 14007.8571 | 1172.0514 | 26225.9758 | 4.3967 | 0.014789 | 47.7362 | 0.73972
2553 | 0.1875 | 0.028 | 1.3454 | 1.5535 | 4 | 49 | 4 | 0.91075 | 8 | 29 | 19894 | 5.2541 | 5.451 | 26465.3524 | 0.45415 | 7247.9009 | 956.7133 | 32128.9478 | 1.214 | 0.018905 | 150.7214 | 1.7163
2554 | 0.375 | 0.065 | 1.25 | 1.4434 | 3 | 34 | 4 | 0.92398 | 5 | 48 | 17136 | 4.8575 | 11.6924 | 27004.6978 | 0.25817 | 8240.5868 | 507.1638 | 60608.0186 | 2.2444 | 0.0030106 | 5.941 | 1.5047
2555 | 0.1875 | 0.028 | 1.7118 | 1.9766 | 3 | 23 | 4 | 0.26032 | 3 | 32 | 7728 | 1.8466 | 3.7108 | 1289.8373 | 1.4525 | 23181.502 | 1807.3509 | 17007.3184 | 13.1856 | 0.031261 | 103.5067 | 0.66297
2556 | 0.25 | 0.01 | 1.25 | 1.4434 | 2 | 21 | 2 | 0.81337 | 4 | 43 | 2709 | 2.2867 | 4.4643 | 1328.8421 | 1.1784 | 25074.9742 | 1555.9631 | 19755.0906 | 14.8664 | 0.011448 | 103.4433 | 0.33
2557 | 0.3125 | 0.065 | 1.25 | 1.4434 | 2 | 43 | 4 | 0.99066 | 2 | 47 | 14147 | 2.7683 | 11.9873 | 5263.9309 | 0.35532 | 9451.0415 | 642.4648 | 47844.1645 | 9.0891 | 0.0014484 | 9.688 | 0.3935
2558 | 0.375 | 0.02 | 1.25 | 1.4434 | 2 | 34 | 5 | 0.39842 | 2 | 49 | 14994 | 1.9013 | 11.936 | 3803.214 | 0.62851 | 20061.3381 | 899.0135 | 34191.0231 | 8.99 | 0.0043582 | 0.2721 | 0.55225
2559 | 0.375 | 0.01 | 1.3118 | 1.5147 | 4 | 33 | 5 | 0.94828 | 3 | 27 | 16038 | 5.0473 | 6.7033 | 15703.85 | 0.39301 | 12544.4163 | 695.8068 | 44176.3299 | 2.8131 | 0.0056732 | 0.70707 | 1.5754
2560 | 0.25 | 0.065 | 1.2898 | 1.4893 | 2 | 48 | 7 | 0.73797 | 7 | 39 | 24336 | 4.8385 | 9.1534 | 33707.3188 | 0.32758 | 6970.6441 | 660.2771 | 46553.4759 | 1.3811 | 0.0080676 | 127.2393 | 1.6813
2561 | 0.375 | 0.028 | 1.25 | 1.4434 | 2 | 39 | 3 | 0.60261 | 3 | 43 | 8385 | 2.2145 | 11.9524 | 4043.373 | 0.49446 | 15782.6289 | 773.5233 | 39737.9032 | 9.8279 | 0.0026289 | 1.839 | 0.50462
2562 | 0.25 | 0.028 | 1.391 | 1.6061 | 2 | 37 | 2 | 0.7226 | 2 | 33 | 3663 | 1.8798 | 6.4938 | 763.318 | 0.76532 | 16285.3595 | 1143.836 | 26872.9011 | 35.2054 | 0.0024338 | 57.6846 | 0.21732
2563 | 0.25 | 0.049 | 1.3499 | 1.5587 | 2 | 50 | 6 | 0.73552 | 4 | 39 | 21450 | 3.2688 | 9.9605 | 12743.8141 | 0.3672 | 7813.753 | 729.7462 | 42121.7581 | 3.3053 | 0.0045001 | 22.0639 | 0.8989
2564 | 0.3125 | 0.028 | 1.25 | 1.4434 | 4 | 52 | 2 | 0.82937 | 6 | 39 | 12168 | 3.7157 | 11.9576 | 15369.5119 | 0.31416 | 8356.3368 | 639.9994 | 48028.4689 | 3.1249 | 0.0035489 | 8.4417 | 1.0285
2565 | 0.25 | 0.083 | 1.7927 | 2.07 | 2 | 57 | 2 | 0.53375 | 6 | 22 | 3762 | 2.3123 | 8.4522 | 2390.6042 | 0.41916 | 8919.3776 | 708.2889 | 43397.816 | 18.1535 | 0.0022947 | 9473.0156 | 0.62241
2566 | 0.28125 | 0.028 | 1.9953 | 2.304 | 3 | 35 | 2 | 0.87352 | 7 | 21 | 3307.5 | 4.2937 | 6.2845 | 4930.4109 | 0.28872 | 6911.7989 | 635.9492 | 48334.352 | 9.8033 | 0.0019051 | 215.0876 | 1.2733
2567 | 0.3125 | 0.065 | 1.4788 | 1.7075 | 2 | 47 | 6 | 0.70064 | 5 | 21 | 10857 | 4.3704 | 6.894 | 12272.5086 | 0.37591 | 9998.8427 | 662.3255 | 46409.4963 | 3.7816 | 0.0047201 | 47.2825 | 1.4845
2568 | 0.28125 | 0.028 | 1.2615 | 1.4567 | 3 | 60 | 2 | 0.33395 | 5 | 37 | 9990 | 1.9013 | 11.8541 | 4524.1218 | 0.64929 | 15543.3881 | 1006.2028 | 30548.7051 | 6.7524 | 0.0075193 | 8.9114 | 0.61671
2569 | 0.4375 | 0.049 | 1.25 | 1.4434 | 3 | 31 | 5 | 0.89961 | 4 | 45 | 18832.5 | 5.285 | 11.6834 | 29264.4823 | 0.24437 | 9099.9436 | 474.4217 | 64790.8678 | 2.214 | 0.0026042 | 0.89587 | 1.7429
2570 | 0.1875 | 0.02 | 1.5209 | 1.7562 | 2 | 24 | 2 | 0.76696 | 7 | 28 | 2016 | 2.4972 | 3.0113 | 1336.9511 | 1.2087 | 19289.595 | 1700.7307 | 18073.521 | 13.5185 | 0.018008 | 2720.7587 | 0.48162
2571 | 0.1875 | 0.028 | 1.4115 | 1.6299 | 4 | 39 | 4 | 0.33757 | 7 | 42 | 22932 | 3.8387 | 6.6462 | 17029.0521 | 0.53995 | 8617.239 | 1053.7203 | 29171.113 | 1.713 | 0.020587 | 65.2714 | 1.5818
2572 | 0.1875 | 0.049 | 1.3767 | 1.5897 | 4 | 39 | 3 | 0.97052 | 4 | 48 | 18720 | 3.3519 | 7.4121 | 9314.7147 | 0.43034 | 6867.9965 | 873.2225 | 35200.8726 | 3.7791 | 0.0062655 | 397.477 | 0.70544
2573 | 0.3125 | 0.028 | 1.2644 | 1.46 | 2 | 36 | 3 | 0.6823 | 10 | 31 | 5580 | 3.9252 | 6.739 | 11561.8804 | 0.55446 | 14748.0229 | 885.6905 | 34705.3433 | 3.0017 | 0.011139 | 56.0101 | 1.2803
2574 | 0.25 | 0.01 | 1.2516 | 1.4452 | 4 | 48 | 7 | 0.53518 | 2 | 42 | 52416 | 3.0027 | 9.5695 | 13379.9638 | 0.51826 | 11028.0559 | 960.7458 | 31994.0965 | 2.3912 | 0.010187 | 0.27188 | 0.96615
2575 | 0.4375 | 0.049 | 1.25 | 1.4434 | 2 | 26 | 2 | 0.86329 | 10 | 38 | 2964 | 4.1011 | 8.3423 | 9472.2619 | 0.41693 | 15525.7009 | 641.9857 | 47879.8695 | 5.0547 | 0.004177 | 50.2439 | 1.1872
2576 | 0.4375 | 0.049 | 1.25 | 1.4434 | 2 | 31 | 6 | 0.74322 | 5 | 46 | 15686 | 4.9722 | 11.9431 | 27778.224 | 0.26221 | 9764.3649 | 493.7899 | 62249.5431 | 2.2409 | 0.0029235 | 1.4105 | 1.7429
2577 | 0.3125 | 0.016 | 1.25 | 1.4434 | 2 | 38 | 6 | 0.41629 | 5 | 45 | 18810 | 3.3658 | 10.1883 | 15466.7021 | 0.47366 | 12598.8236 | 826.2581 | 37201.6845 | 2.4053 | 0.0087035 | 1.6527 | 1.2666
2578 | 0.1875 | 0.035 | 1.3867 | 1.6012 | 2 | 23 | 5 | 0.4204 | 6 | 26 | 5382 | 2.5777 | 2.4572 | 2594.4303 | 2.0111 | 32095.2069 | 2055.9772 | 14950.6488 | 5.7626 | 0.10409 | 989.5623 | 0.86847
2579 | 0.28125 | 0.028 | 1.25 | 1.4434 | 3 | 46 | 5 | 0.9118 | 3 | 48 | 29808 | 3.5829 | 11.7749 | 17043.9367 | 0.31793 | 7610.8582 | 670.5142 | 45842.7159 | 2.6897 | 0.0035198 | 1.6105 | 0.87967
2580 | 0.3125 | 0.065 | 1.25 | 1.4434 | 2 | 28 | 4 | 0.60011 | 2 | 42 | 8232 | 1.9872 | 7.1032 | 2055.5593 | 0.89896 | 23911.3495 | 1039.1739 | 29579.4508 | 14.39 | 0.0067565 | 17.1745 | 0.3935
2581 | 0.5 | 0.083 | 1.25 | 1.4434 | 2 | 40 | 3 | 0.7096 | 5 | 31 | 6200 | 3.4762 | 11.7423 | 9510.9015 | 0.35057 | 14919.7134 | 528.1074 | 58204.4356 | 6.1198 | 0.0022457 | 6.0445 | 1.0285
2582 | 0.4375 | 0.049 | 1.25 | 1.4434 | 3 | 41 | 4 | 0.83132 | 5 | 35 | 15067.5 | 5.1484 | 11.894 | 28138.7663 | 0.24898 | 9271.7751 | 479.5631 | 64096.2395 | 2.2779 | 0.0026854 | 1.5973 | 1.7429
2583 | 0.4375 | 0.049 | 1.25 | 1.4434 | 2 | 30 | 2 | 0.55585 | 2 | 47 | 4230 | 1.7082 | 11.8258 | 1308.2273 | 0.60675 | 22594.4458 | 781.6235 | 39326.0832 | 30.0606 | 0.0015655 | 2.5598 | 0.29825
2584 | 0.5 | 0.049 | 1.25 | 1.4434 | 2 | 30 | 4 | 0.57213 | 2 | 41 | 8610 | 2.3123 | 11.7723 | 3730.2988 | 0.49651 | 21130.5108 | 671.7029 | 45761.5896 | 12.2675 | 0.0021404 | 0.39094 | 0.584
2585 | 0.21875 | 0.035 | 1.356 | 1.5658 | 4 | 36 | 2 | 0.97379 | 3 | 22 | 4752 | 2.8229 | 3.6068 | 1864.6965 | 1.0062 | 18734.5384 | 1372.3043 | 22398.9621 | 12.0121 | 0.012475 | 278.0548 | 0.43764
2586 | 0.3125 | 0.049 | 1.25 | 1.4434 | 2 | 43 | 5 | 0.77008 | 8 | 47 | 18189 | 4.8672 | 11.9873 | 36519.8221 | 0.26339 | 7005.9278 | 560.9655 | 54795.1595 | 1.5004 | 0.004417 | 15.4185 | 1.6635
2587 | 0.28125 | 0.028 | 1.2628 | 1.4582 | 2 | 40 | 2 | 0.98719 | 5 | 35 | 4200 | 2.8481 | 7.579 | 3570.1103 | 0.54228 | 12981.5871 | 910.7306 | 33751.135 | 9.4538 | 0.0037197 | 79.5811 | 0.43685
2588 | 0.25 | 0.02 | 1.25 | 1.4434 | 3 | 45 | 5 | 0.25172 | 5 | 43 | 26122.5 | 3.0367 | 9.1936 | 14489.2821 | 0.62301 | 13257.0718 | 1046.2066 | 29380.6146 | 2.0277 | 0.018483 | 3.0997 | 1.2666
2589 | 0.21875 | 0.035 | 1.3043 | 1.5061 | 2 | 57 | 6 | 0.87805 | 6 | 46 | 28842 | 3.9953 | 11.3013 | 27289.782 | 0.28465 | 5299.9113 | 684.0048 | 44938.5608 | 1.6467 | 0.004794 | 26.2908 | 1.1196
2590 | 0.5 | 0.065 | 1.25 | 1.4434 | 4 | 57 | 3 | 0.29782 | 4 | 22 | 12540 | 3.7956 | 11.7611 | 13804.5127 | 0.38928 | 16567.3021 | 573.2968 | 53616.5454 | 3.884 | 0.0042738 | 0.75668 | 1.6
2591 | 0.5 | 0.083 | 1.25 | 1.4434 | 4 | 24 | 2 | 0.96108 | 2 | 41 | 5904 | 3.0902 | 9.5176 | 3709.2587 | 0.42457 | 18068.8857 | 584.8041 | 52561.5179 | 14.1704 | 0.001646 | 2.7026 | 0.584
2592 | 0.25 | 0.083 | 1.25 | 1.4434 | 2 | 52 | 4 | 0.52179 | 3 | 48 | 17472 | 1.9576 | 11.8024 | 4929.4426 | 0.57139 | 12158.6394 | 820.0672 | 37482.531 | 7.6038 | 0.0051312 | 259.4402 | 0.457
2593 | 0.21875 | 0.035 | 1.5455 | 1.7846 | 2 | 55 | 3 | 0.49999 | 5 | 34 | 9350 | 2.1824 | 9.5415 | 4079.3041 | 0.46501 | 8658.0701 | 901.2062 | 34107.8337 | 8.3612 | 0.0036694 | 90.9633 | 0.59122
2594 | 0.4375 | 0.049 | 1.2644 | 1.46 | 3 | 57 | 2 | 0.63328 | 6 | 24 | 6156 | 3.4418 | 11.3638 | 9536.7685 | 0.36663 | 13652.9472 | 596.804 | 51504.6683 | 5.4006 | 0.0030024 | 6.534 | 1.0876
2595 | 0.375 | 0.083 | 1.25 | 1.4434 | 3 | 47 | 3 | 0.79775 | 8 | 36 | 12690 | 5.1765 | 11.9864 | 32314.8572 | 0.24853 | 7932.917 | 483.2982 | 63600.8824 | 1.9682 | 0.0033927 | 35.0601 | 1.7905
2596 | 0.21875 | 0.035 | 1.8347 | 2.1185 | 2 | 58 | 7 | 0.55743 | 3 | 25 | 18850 | 2.9794 | 8.7561 | 6348.3832 | 0.32726 | 6093.3609 | 740.1736 | 41528.3586 | 6.5416 | 0.0026 | 19.962 | 0.93229
2597 | 0.21875 | 0.035 | 1.6548 | 1.9108 | 4 | 46 | 5 | 0.39513 | 3 | 34 | 28152 | 3.149 | 8.585 | 9122.0648 | 0.38555 | 7178.5807 | 811.0347 | 37899.9732 | 4.1548 | 0.0052088 | 9.3993 | 1.1794
2598 | 0.25 | 0.035 | 1.25 | 1.4434 | 3 | 31 | 2 | 0.95353 | 9 | 49 | 6835.5 | 3.7736 | 7.3327 | 10950.9471 | 0.48977 | 10422.0003 | 884.1147 | 34767.2007 | 3.1748 | 0.008967 | 205.7153 | 0.93325
2599 | 0.28125 | 0.028 | 1.25 | 1.4434 | 4 | 44 | 2 | 0.59874 | 4 | 50 | 13200 | 2.4925 | 11.75 | 6868.3145 | 0.46707 | 11181.235 | 835.4517 | 36792.3058 | 5.3568 | 0.0047115 | 6.2213 | 0.6475
2600 | 0.4375 | 0.049 | 1.2508 | 1.4443 | 2 | 52 | 2 | 0.82039 | 3 | 24 | 3744 | 2.46 | 10.2795 | 2525.8149 | 0.47694 | 17760.6131 | 691.3343 | 44462.1273 | 17.6031 | 0.0015657 | 6.9571 | 0.40958
2601 | 0.375 | 0.028 | 1.2789 | 1.4767 | 4 | 54 | 4 | 0.56207 | 3 | 26 | 19656 | 3.6149 | 10.1349 | 13135.3651 | 0.39916 | 12740.7392 | 683.8614 | 44947.9842 | 3.4219 | 0.0047995 | 0.56078 | 1.2454
2602 | 0.28125 | 0.028 | 1.5292 | 1.7658 | 3 | 45 | 6 | 0.94574 | 2 | 21 | 15592.5 | 3.6166 | 6.1559 | 6055.4015 | 0.42194 | 10100.8108 | 788.4838 | 38983.9239 | 6.4379 | 0.003454 | 3.4502 | 0.86257
2603 | 0.25 | 0.01 | 1.25 | 1.4434 | 4 | 34 | 3 | 0.77552 | 7 | 47 | 15980 | 4.37 | 7.6796 | 20754.792 | 0.44789 | 9530.7384 | 883.0669 | 34808.4533 | 1.6771 | 0.012046 | 11.2463 | 1.4095
2604 | 0.1875 | 0.028 | 1.3428 | 1.5505 | 2 | 20 | 6 | 0.37419 | 8 | 27 | 5940 | 3.3561 | 2.1745 | 4583.951 | 2.0129 | 32123.997 | 2143.8253 | 14338.012 | 3.1279 | 0.17338 | 770.4678 | 1.3039
2605 | 0.1875 | 0.02 | 1.28 | 1.478 | 3 | 20 | 7 | 0.69343 | 7 | 35 | 13650 | 5.1232 | 2.6918 | 14619.1992 | 1.1276 | 17995.9273 | 1629.7786 | 18860.3489 | 1.2901 | 0.10409 | 137.4228 | 1.8682
2606 | 0.4375 | 0.049 | 1.25 | 1.4434 | 4 | 29 | 2 | 0.77548 | 3 | 48 | 8352 | 3.0365 | 11.6924 | 6303.1837 | 0.37737 | 14052.8158 | 606.205 | 50705.9356 | 8.0445 | 0.0021258 | 1.844 | 0.74275
2607 | 0.21875 | 0.035 | 1.7986 | 2.0768 | 4 | 53 | 2 | 0.38581 | 7 | 27 | 8586 | 3.1621 | 8.4931 | 6482.5463 | 0.35793 | 6664.4477 | 778.9836 | 39459.3561 | 6.087 | 0.0041196 | 183.5514 | 1.1952
2608 | 0.375 | 0.035 | 1.25 | 1.4434 | 2 | 51 | 2 | 0.5358 | 3 | 30 | 4590 | 1.7951 | 10.8136 | 1855.4603 | 0.65034 | 20757.9736 | 891.7217 | 34470.6116 | 18.5779 | 0.0027695 | 5.6363 | 0.36175
2609 | 0.1875 | 0.035 | 1.5485 | 1.788 | 4 | 24 | 3 | 0.46209 | 8 | 36 | 8640 | 3.9081 | 3.94 | 7849.8114 | 0.75249 | 12009.3017 | 1236.6431 | 24856.156 | 3.1665 | 0.027553 | 791.2382 | 1.4919
2610 | 0.3125 | 0.028 | 1.25 | 1.4434 | 4 | 26 | 4 | 0.25452 | 5 | 36 | 13104 | 3.836 | 5.676 | 11151.3136 | 0.82635 | 21979.9971 | 1105.8683 | 27795.5269 | 2.4926 | 0.029283 | 4.9834 | 1.6635
2611 | 0.3125 | 0.083 | 1.2616 | 1.4568 | 3 | 24 | 2 | 0.49172 | 7 | 32 | 3456 | 2.8178 | 4.7212 | 3602.0411 | 1.114 | 29632.0368 | 1076.6123 | 28550.8467 | 7.9263 | 0.025394 | 992.1689 | 0.91717
2612 | 0.28125 | 0.028 | 1.5128 | 1.7468 | 2 | 23 | 7 | 0.76502 | 2 | 31 | 9269 | 2.8924 | 4.735 | 2890.1511 | 0.69973 | 16750.8933 | 1049.3251 | 29293.2975 | 10.1356 | 0.0062999 | 7.0172 | 0.68118
2613 | 0.21875 | 0.035 | 1.3245 | 1.5294 | 4 | 33 | 3 | 0.79638 | 7 | 43 | 14190 | 4.2175 | 6.3408 | 15824.2649 | 0.49157 | 9152.6826 | 928.8245 | 33093.6492 | 2.0913 | 0.013716 | 109.871 | 1.3123
2614 | 0.28125 | 0.028 | 1.25 | 1.4434 | 4 | 41 | 6 | 0.8009 | 4 | 50 | 45100 | 5.1828 | 10.9767 | 43147.6854 | 0.27217 | 6515.508 | 613.1661 | 50130.2909 | 1.1618 | 0.0057961 | 1.301 | 1.7905
2615 | 0.1875 | 0.049 | 1.4215 | 1.6414 | 3 | 40 | 2 | 0.88795 | 9 | 26 | 4680 | 3.3902 | 4.2445 | 5113.9285 | 0.73015 | 11652.7025 | 1150.7594 | 26711.2256 | 5.2232 | 0.016214 | 10738.5289 | 0.80714
2616 | 0.1875 | 0.028 | 1.9176 | 2.2142 | 3 | 29 | 5 | 0.2739 | 5 | 27 | 10570.5 | 3.4395 | 4.3518 | 4952.81 | 0.65764 | 10495.5405 | 1176.7126 | 26122.0904 | 5.2742 | 0.016036 | 165.1329 | 1.4459
2617 | 0.3125 | 0.065 | 1.2891 | 1.4885 | 3 | 27 | 6 | 0.37589 | 3 | 29 | 12919.5 | 3.1139 | 4.8838 | 5868.7356 | 1.0092 | 26843.4295 | 1099.0815 | 27967.1632 | 4.7654 | 0.026908 | 13.9127 | 1.181
2618 | 0.4375 | 0.049 | 1.25 | 1.4434 | 4 | 35 | 4 | 0.68744 | 4 | 41 | 20090 | 5.0829 | 11.9602 | 28457.9731 | 0.26154 | 9739.2088 | 492.9668 | 62353.4781 | 2.1911 | 0.0031053 | 0.72861 | 1.854
2619 | 0.5 | 0.065 | 1.2628 | 1.4582 | 2 | 55 | 3 | 0.97011 | 2 | 21 | 5775 | 2.862 | 10.9523 | 3476.1696 | 0.37374 | 15905.6886 | 561.327 | 54759.8681 | 15.7529 | 0.00098755 | 1.6493 | 0.46091
2620 | 0.4375 | 0.049 | 1.25 | 1.4434 | 2 | 33 | 3 | 0.39744 | 9 | 43 | 7095 | 3.9473 | 11.8539 | 16605.4603 | 0.35957 | 13389.6952 | 590.216 | 52079.5641 | 3.1363 | 0.0044171 | 7.6548 | 1.5762
2621 | 0.375 | 0.035 | 1.2567 | 1.4511 | 2 | 44 | 2 | 0.93416 | 5 | 28 | 3696 | 2.9779 | 8.7918 | 4209.6157 | 0.46811 | 14941.5123 | 742.0851 | 41421.3849 | 9.8397 | 0.0026524 | 23.4698 | 0.55481
2622 | 0.3125 | 0.049 | 1.25 | 1.4434 | 3 | 38 | 2 | 0.79064 | 5 | 37 | 6327 | 2.9239 | 8.3771 | 5582.5898 | 0.53684 | 14279.4614 | 831.4539 | 36969.2072 | 6.6222 | 0.0053474 | 44.8838 | 0.67131
2623 | 0.21875 | 0.035 | 1.2509 | 1.4445 | 2 | 44 | 7 | 0.80716 | 9 | 28 | 16016 | 5.2694 | 5.1403 | 27206.3906 | 0.57342 | 10676.6472 | 1010.8094 | 30409.4852 | 1.1177 | 0.028407 | 134.738 | 1.8275
2624 | 0.5 | 0.12 | 1.25 | 1.4434 | 3 | 26 | 3 | 0.57635 | 3 | 24 | 4680 | 3.0192 | 6.0112 | 3670.9208 | 0.80686 | 34338.6415 | 743.261 | 41355.8533 | 11.2658 | 0.0083222 | 17.0483 | 0.93325
2625 | 0.21875 | 0.035 | 1.7051 | 1.9689 | 4 | 43 | 3 | 0.61189 | 4 | 33 | 14190 | 3.1948 | 8.0411 | 6876.6014 | 0.35562 | 6621.3788 | 775.7185 | 39625.4497 | 5.7624 | 0.0035711 | 47.7456 | 0.9855
2626 | 0.5 | 0.035 | 1.25 | 1.4434 | 3 | 33 | 6 | 0.47944 | 3 | 38 | 20691 | 4.5399 | 11.9557 | 21391.5164 | 0.30703 | 13066.6624 | 521.5905 | 58931.6526 | 2.7549 | 0.0032487 | 0.14345 | 1.7905
2627 | 0.375 | 0.028 | 1.25 | 1.4434 | 2 | 39 | 5 | 0.7915 | 2 | 41 | 14391 | 2.6875 | 11.3965 | 5777.4528 | 0.41526 | 13254.6418 | 699.7285 | 43928.742 | 7.6035 | 0.0021899 | 0.58506 | 0.55225
2628 | 0.5 | 0.035 | 1.25 | 1.4434 | 2 | 37 | 3 | 0.77019 | 6 | 34 | 6290 | 3.9784 | 11.9437 | 13053.2227 | 0.30592 | 13019.3006 | 521.2198 | 58973.5707 | 4.5179 | 0.0021529 | 2.3759 | 1.219
2629 | 0.1875 | 0.049 | 1.723 | 1.9895 | 3 | 42 | 2 | 0.399 | 3 | 22 | 4158 | 1.5408 | 4.5478 | 685.6541 | 1.178 | 18799.4214 | 1458.8091 | 21070.7442 | 30.7309 | 0.010921 | 2010.4947 | 0.37141
2630 | 0.28125 | 0.028 | 1.3384 | 1.5454 | 2 | 21 | 3 | 0.31244 | 4 | 35 | 3675 | 1.6947 | 4.3554 | 1202.074 | 1.7649 | 42249.4225 | 1743.7606 | 17627.5307 | 14.6643 | 0.031405 | 38.9942 | 0.53493
2631 | 0.1875 | 0.028 | 1.2861 | 1.4851 | 3 | 32 | 5 | 0.70551 | 9 | 31 | 13392 | 4.8706 | 3.7107 | 17793.5434 | 0.82737 | 13204.2944 | 1334.3697 | 23035.7387 | 1.2946 | 0.056893 | 305.9625 | 1.7298
2632 | 0.28125 | 0.028 | 1.5352 | 1.7727 | 2 | 55 | 3 | 0.8134 | 10 | 21 | 5775 | 4.4109 | 7.5094 | 12292.0109 | 0.31337 | 7501.6727 | 666.106 | 46146.0991 | 3.7542 | 0.0034834 | 112.1349 | 1.3921
2633 | 0.25 | 0.02 | 1.2949 | 1.4952 | 4 | 57 | 4 | 0.31422 | 6 | 40 | 31920 | 3.9378 | 11.1334 | 27404.145 | 0.36873 | 7846.3499 | 774.3178 | 39697.1259 | 1.4486 | 0.0095766 | 3.3668 | 1.6547
2634 | 0.5 | 0.12 | 1.25 | 1.4434 | 2 | 25 | 3 | 0.46579 | 8 | 49 | 6125 | 4.1316 | 11.8238 | 15548.5524 | 0.33816 | 14391.3889 | 488.1998 | 62962.3188 | 4.0494 | 0.0033855 | 33.9825 | 1.6
2635 | 0.375 | 0.01 | 1.4137 | 1.6324 | 3 | 48 | 2 | 0.81957 | 6 | 25 | 5400 | 3.7302 | 9.5986 | 8177.0803 | 0.31 | 9894.904 | 605.9968 | 50723.3556 | 6.2031 | 0.002077 | 7.6094 | 1.0455
2636 | 0.3125 | 0.028 | 1.25 | 1.4434 | 2 | 25 | 5 | 0.26582 | 4 | 43 | 9675 | 2.2711 | 6.5333 | 4248.6488 | 1.1138 | 29625.4099 | 1304.6657 | 23560.2066 | 5.5453 | 0.024404 | 4.4204 | 0.86975
2637 | 0.28125 | 0.028 | 1.27 | 1.4665 | 3 | 40 | 5 | 0.90673 | 6 | 37 | 19980 | 5.2316 | 8.0571 | 29773.2291 | 0.34487 | 8255.9813 | 702.6893 | 43743.6457 | 1.4692 | 0.0079034 | 8.5192 | 1.7091
2638 | 0.4375 | 0.049 | 1.25 | 1.4434 | 4 | 34 | 5 | 0.57494 | 2 | 28 | 17136 | 3.5244 | 7.9434 | 8784.8647 | 0.5442 | 20265.2688 | 741.3539 | 41462.2369 | 4.7197 | 0.0065137 | 0.3492 | 1.1872
2639 | 0.25 | 0.035 | 1.9338 | 2.233 | 4 | 22 | 2 | 0.34914 | 5 | 24 | 3168 | 2.8151 | 3.9856 | 1743.8806 | 0.80889 | 17212.4945 | 1166.4424 | 26352.0869 | 15.1112 | 0.011517 | 284.4705 | 1.0584
2640 | 0.5 | 0.035 | 1.25 | 1.4434 | 3 | 21 | 5 | 0.32207 | 3 | 47 | 13324.5 | 3.6536 | 9.6181 | 10766.8581 | 0.49084 | 20889.5299 | 681.4409 | 45107.6433 | 4.1895 | 0.0059045 | 0.24352 | 1.5048
2641 | 0.1875 | 0.035 | 1.8908 | 2.1833 | 2 | 49 | 6 | 0.93869 | 2 | 25 | 13475 | 2.8939 | 6.5739 | 3022.0104 | 0.36542 | 5831.9228 | 832.7843 | 36910.1511 | 12.2138 | 0.0018358 | 87.6463 | 0.50824
2642 | 0.21875 | 0.035 | 1.644 | 1.8983 | 3 | 47 | 2 | 0.28646 | 6 | 23 | 4864.5 | 2.0403 | 5.8911 | 2091.2635 | 0.853 | 15882.251 | 1256.4065 | 24465.1654 | 11.6987 | 0.012075 | 291.9718 | 0.73367
2643 | 0.3125 | 0.083 | 1.25 | 1.4434 | 4 | 20 | 2 | 0.3488 | 5 | 40 | 4800 | 2.4371 | 4.9319 | 2946.8514 | 1.3254 | 35254.9223 | 1162.3722 | 26444.3643 | 8.9738 | 0.033055 | 321.7814 | 0.86975
2644 | 0.1875 | 0.028 | 1.5036 | 1.7362 | 3 | 36 | 3 | 0.41325 | 7 | 29 | 7830 | 2.783 | 4.5231 | 4649.5871 | 0.90449 | 14435.0958 | 1402.0946 | 21923.0523 | 4.7151 | 0.024832 | 359.6357 | 0.97827
2645 | 0.375 | 0.028 | 1.25 | 1.4434 | 3 | 40 | 2 | 0.56742 | 2 | 37 | 6660 | 1.8583 | 10.539 | 1873.9978 | 0.64052 | 20444.5169 | 896.0274 | 34304.9702 | 18.3058 | 0.0026995 | 1.6206 | 0.36175
2646 | 0.5 | 0.028 | 1.25 | 1.4434 | 2 | 36 | 3 | 0.7397 | 6 | 22 | 3960 | 3.9174 | 7.5267 | 8036.3221 | 0.49653 | 21131.5191 | 694.6245 | 44251.5255 | 5.5064 | 0.0048162 | 4.5658 | 1.219
2647 | 0.28125 | 0.028 | 1.25 | 1.4434 | 2 | 35 | 3 | 0.81485 | 10 | 38 | 6650 | 3.9248 | 7.1668 | 13021.5832 | 0.51033 | 12216.8799 | 879.3018 | 34957.5012 | 2.6846 | 0.010215 | 80.0129 | 1.1476
2648 | 0.25 | 0.083 | 1.2505 | 1.444 | 4 | 27 | 3 | 0.59959 | 3 | 35 | 9450 | 2.4946 | 4.5979 | 3281.4957 | 1.2035 | 25610.303 | 1144.1677 | 26865.1106 | 8.1868 | 0.026695 | 968.86 | 0.64773
2649 | 0.4375 | 0.049 | 1.25 | 1.4434 | 2 | 31 | 3 | 0.25651 | 2 | 46 | 7130 | 1.3318 | 11.9431 | 1442.6175 | 0.918 | 34184.9217 | 984.5974 | 31219.0472 | 21.6406 | 0.0047932 | 0.65596 | 0.40937
2650 | 0.5 | 0.065 | 1.25 | 1.4434 | 4 | 25 | 3 | 0.67178 | 3 | 49 | 12250 | 3.7816 | 11.8238 | 11804.1319 | 0.33407 | 14217.3902 | 527.2099 | 58303.516 | 4.9392 | 0.0024887 | 0.69043 | 1.219
2651 | 0.25 | 0.01 | 1.3204 | 1.5247 | 3 | 31 | 6 | 0.67584 | 4 | 40 | 20460 | 3.9184 | 6.3162 | 13515.2992 | 0.54652 | 11629.5407 | 991.8002 | 30992.3249 | 2.2931 | 0.013411 | 3.6871 | 1.2834
2652 | 0.375 | 0.028 | 1.25 | 1.4434 | 2 | 28 | 4 | 0.49261 | 5 | 42 | 8232 | 3.0422 | 8.4986 | 7791.8532 | 0.59288 | 18924.0724 | 857.4103 | 35850.0403 | 4.601 | 0.0079035 | 3.7306 | 1.0285
2653 | 0.3125 | 0.065 | 1.25 | 1.4434 | 2 | 45 | 2 | 0.6046 | 10 | 39 | 5265 | 2.9487 | 10.3937 | 8574.8065 | 0.46788 | 12445.0786 | 744.5791 | 41282.6444 | 4.8144 | 0.0056865 | 250.8711 | 0.86975
2654 | 0.4375 | 0.049 | 1.25 | 1.4434 | 4 | 41 | 3 | 0.92224 | 5 | 35 | 14350 | 5.3302 | 11.894 | 28229.7577 | 0.23636 | 8801.7999 | 465.6581 | 66010.2135 | 2.3383 | 0.0024654 | 1.8346 | 1.7429
2655 | 0.28125 | 0.028 | 1.2575 | 1.452 | 2 | 27 | 5 | 0.40864 | 4 | 37 | 8991 | 2.4066 | 5.4842 | 4087.3443 | 1.1388 | 27261.7608 | 1373.1613 | 22384.9831 | 5.4767 | 0.025941 | 10.8049 | 0.79466
2656 | 0.21875 | 0.035 | 1.3958 | 1.6118 | 2 | 20 | 4 | 0.66779 | 3 | 39 | 5460 | 2.2321 | 3.7842 | 1602.3295 | 1.2366 | 23025.3234 | 1529.3632 | 20098.6873 | 12.5434 | 0.017058 | 161.6724 | 0.44827
2657 | 0.1875 | 0.028 | 1.2554 | 1.4496 | 3 | 42 | 5 | 0.68589 | 10 | 24 | 13608 | 5.1111 | 3.6344 | 20733.1945 | 0.85735 | 13682.7573 | 1360.4899 | 22593.4733 | 1.0897 | 0.068898 | 340.9113 | 1.8697
2658 | 0.21875 | 0.035 | 1.3891 | 1.604 | 3 | 47 | 7 | 0.67684 | 3 | 30 | 27495 | 3.4506 | 6.5067 | 10865.7192 | 0.52904 | 9850.3494 | 966.4704 | 31804.5884 | 2.9271 | 0.010881 | 11.9547 | 1.0485
2659 | 0.3125 | 0.065 | 1.25 | 1.4434 | 2 | 53 | 7 | 0.27124 | 6 | 36 | 24804 | 4.0282 | 11.244 | 26644.6391 | 0.39278 | 10447.5127 | 677.3482 | 45380.1912 | 1.7032 | 0.008963 | 10.2855 | 1.7429
2660 | 0.4375 | 0.049 | 1.25 | 1.4434 | 2 | 30 | 3 | 0.47463 | 3 | 47 | 7050 | 2.1014 | 11.8258 | 3538.2024 | 0.56085 | 20885.3721 | 754.7815 | 40724.6259 | 11.51 | 0.0030837 | 1.6603 | 0.57606
2661 | 0.28125 | 0.028 | 1.5481 | 1.7876 | 4 | 31 | 2 | 0.874 | 6 | 26 | 4836 | 4.0234 | 5.3905 | 5903.6025 | 0.4546 | 10882.7262 | 823.972 | 37304.9001 | 6.319 | 0.0051923 | 88.5812 | 1.1377
2662 | 0.4375 | 0.049 | 1.25 | 1.4434 | 2 | 28 | 3 | 0.28332 | 10 | 50 | 7000 | 4.0524 | 11.7786 | 17730.8651 | 0.3722 | 13860.3496 | 601.7236 | 51083.5778 | 2.8811 | 0.0051951 | 8.4869 | 1.7429
2663 | 0.28125 | 0.028 | 1.4312 | 1.6526 | 2 | 22 | 3 | 0.27388 | 9 | 26 | 2860 | 2.9082 | 3.608 | 3135.975 | 1.2748 | 30516.7349 | 1464.8355 | 20984.0574 | 6.6914 | 0.036585 | 205.9521 | 1.1802
2664 | 0.4375 | 0.049 | 1.25 | 1.4434 | 2 | 30 | 5 | 0.5693 | 4 | 46 | 12420 | 3.5131 | 11.5742 | 12672.8729 | 0.37581 | 13994.6183 | 604.4754 | 50851.0262 | 4.0126 | 0.0035189 | 1.2296 | 1.1872
2665 | 0.4375 | 0.049 | 1.25 | 1.4434 | 2 | 54 | 4 | 0.51235 | 7 | 27 | 10206 | 4.2882 | 11.9903 | 20814.5827 | 0.31597 | 11766.1265 | 548.7222 | 56017.7702 | 2.6913 | 0.0037045 | 3.485 | 1.6318
2666 | 0.4375 | 0.049 | 1.25 | 1.4434 | 2 | 35 | 3 | 0.63121 | 6 | 40 | 7000 | 3.4147 | 11.6684 | 10772.2895 | 0.37013 | 13783.2887 | 599.8545 | 51242.7476 | 4.7569 | 0.0030886 | 5.1562 | 1.0761
2667 | 0.3125 | 0.035 | 1.8129 | 2.0933 | 2 | 33 | 6 | 0.42403 | 4 | 20 | 7260 | 3.7629 | 5.7093 | 5244.9027 | 0.45139 | 12006.6423 | 777.7368 | 39522.6161 | 7.5354 | 0.0047077 | 15.9245 | 1.4574
2668 | 0.4375 | 0.049 | 1.25 | 1.4434 | 3 | 26 | 3 | 0.25692 | 7 | 42 | 8190 | 4.1663 | 9.2204 | 14713.6176 | 0.46971 | 17491.3567 | 684.494 | 44906.4447 | 3.052 | 0.0080187 | 4.5459 | 1.8262
2669 | 0.5 | 0.028 | 1.25 | 1.4434 | 4 | 44 | 3 | 0.27869 | 4 | 27 | 11880 | 3.7574 | 11.217 | 12850.0583 | 0.41608 | 17707.656 | 626.5469 | 49059.6816 | 3.8179 | 0.0047744 | 0.34277 | 1.6
2670 | 0.1875 | 0.035 | 1.4919 | 1.7227 | 2 | 29 | 5 | 0.79834 | 3 | 46 | 12006 | 2.6013 | 5.7991 | 3553.5661 | 0.61597 | 9830.4643 | 1109.6342 | 27701.1944 | 7.7953 | 0.0062761 | 142.3815 | 0.50232
2671 | 0.28125 | 0.028 | 1.3756 | 1.5884 | 4 | 51 | 4 | 0.68288 | 4 | 30 | 21420 | 4.0335 | 8.9409 | 16308.2355 | 0.34691 | 8304.6403 | 705.0094 | 43599.6931 | 2.6735 | 0.0051085 | 3.8472 | 1.3339
2672 | 0.21875 | 0.035 | 1.4397 | 1.6624 | 3 | 49 | 7 | 0.39688 | 4 | 33 | 31531.5 | 3.6336 | 7.7195 | 15310.7515 | 0.4568 | 8505.3004 | 891.1316 | 34493.4378 | 2.2529 | 0.010759 | 11.5174 | 1.4199
2673 | 0.4375 | 0.049 | 1.25 | 1.4434 | 2 | 41 | 3 | 0.75698 | 3 | 28 | 5740 | 2.6661 | 9.5152 | 3947.2466 | 0.50712 | 18884.5063 | 714.4918 | 43021.0595 | 10.899 | 0.0026038 | 3.2882 | 0.57606
2674 | 0.375 | 0.01 | 1.25 | 1.4434 | 4 | 33 | 3 | 0.39324 | 3 | 42 | 13860 | 2.653 | 9.9422 | 6722.1488 | 0.59215 | 18900.5933 | 884.707 | 34743.9238 | 5.1686 | 0.0070983 | 0.45351 | 0.93325
2675 | 0.21875 | 0.035 | 1.6251 | 1.8765 | 4 | 36 | 2 | 0.67461 | 3 | 34 | 7344 | 2.368 | 6.66 | 2245.5728 | 0.53934 | 10042.1545 | 978.4646 | 31414.7217 | 13.9896 | 0.0037157 | 98.5454 | 0.50941
2676 | 0.5 | 0.02 | 1.25 | 1.4434 | 4 | 25 | 2 | 0.46913 | 2 | 49 | 7350 | 2.1063 | 11.8238 | 2804.8617 | 0.56236 | 23933.294 | 754.103 | 40761.2674 | 14.5324 | 0.0026434 | 0.23963 | 0.584
2677 | 0.25 | 0.01 | 1.25 | 1.4434 | 4 | 40 | 7 | 0.62773 | 2 | 49 | 50960 | 3.1855 | 9.3537 | 14183.2167 | 0.48897 | 10404.9684 | 928.6701 | 33099.1522 | 2.3337 | 0.0092742 | 0.31139 | 0.965
2678 | 0.21875 | 0.035 | 1.2694 | 1.4658 | 4 | 51 | 5 | 0.90649 | 6 | 33 | 30294 | 5.3505 | 7.0868 | 35701.3473 | 0.38607 | 7188.3213 | 811.5992 | 37873.6107 | 1.0608 | 0.013854 | 30.0113 | 1.7688
2679 | 0.5 | 0.065 | 1.25 | 1.4434 | 2 | 30 | 3 | 0.42123 | 6 | 41 | 6150 | 3.2805 | 11.7723 | 9534.6646 | 0.41625 | 17715.0106 | 595.2753 | 51636.9376 | 5.4157 | 0.0035833 | 3.7952 | 1.219
2680 | 0.5 | 0.083 | 1.25 | 1.4434 | 2 | 27 | 3 | 0.78766 | 6 | 46 | 6210 | 4.0133 | 11.9431 | 13050.3709 | 0.30303 | 12896.4492 | 488.2895 | 62950.7532 | 4.8237 | 0.0021196 | 8.2568 | 1.219
2681 | 0.25 | 0.049 | 1.25 | 1.4434 | 4 | 36 | 3 | 0.83429 | 3 | 47 | 16920 | 2.9636 | 8.1103 | 7367.9817 | 0.54157 | 11524.1663 | 900.0893 | 34150.1587 | 4.6349 | 0.007049 | 24.7009 | 0.6475
2682 | 0.4375 | 0.049 | 1.2501 | 1.4435 | 2 | 39 | 3 | 0.6997 | 9 | 24 | 4680 | 4.552 | 7.7716 | 13746.4339 | 0.4362 | 16243.6012 | 657.7056 | 46735.4854 | 3.3998 | 0.0060769 | 20.2673 | 1.5763
2683 | 0.4375 | 0.049 | 1.25 | 1.4434 | 3 | 28 | 4 | 0.58143 | 3 | 50 | 14700 | 3.3151 | 11.7786 | 10829.3046 | 0.38393 | 14296.9728 | 611.5897 | 50259.5012 | 4.6411 | 0.0032806 | 0.65829 | 1.0761
2684 | 0.3125 | 0.028 | 1.25 | 1.4434 | 4 | 36 | 6 | 0.44872 | 2 | 37 | 29304 | 2.9544 | 7.9532 | 8842.6983 | 0.66183 | 17604.1347 | 975.9686 | 31495.0643 | 3.5617 | 0.012104 | 0.42457 | 1.0285
2685 | 0.375 | 0.049 | 1.25 | 1.4434 | 3 | 34 | 6 | 0.73584 | 2 | 49 | 27489 | 3.3382 | 11.936 | 12429.6187 | 0.35257 | 11253.6729 | 617.1171 | 49809.3318 | 4.0073 | 0.0030132 | 0.41146 | 0.93325
2686 | 0.3125 | 0.065 | 1.969 | 2.2736 | 3 | 21 | 6 | 0.6513 | 2 | 21 | 7276.5 | 3.7051 | 4.2317 | 2854.599 | 0.52517 | 13968.883 | 790.5663 | 38881.2358 | 13.6206 | 0.0045179 | 33.6959 | 1.2013
2687 | 0.25 | 0.083 | 1.6661 | 1.9239 | 3 | 22 | 3 | 0.81905 | 9 | 22 | 3630 | 5.218 | 3.1568 | 7018.9245 | 0.60347 | 12841.4354 | 843.287 | 36450.4515 | 5.1932 | 0.014348 | 30768.2967 | 1.79
2688 | 0.1875 | 0.049 | 1.2859 | 1.4848 | 2 | 29 | 7 | 0.77473 | 8 | 46 | 17342 | 4.445 | 5.0173 | 19545.4883 | 0.64303 | 10262.2965 | 1076.4663 | 28554.7185 | 1.4609 | 0.031189 | 1033.0174 | 1.4478
2689 | 0.1875 | 0.035 | 1.5156 | 1.7501 | 3 | 37 | 6 | 0.30866 | 2 | 43 | 26251.5 | 1.8087 | 6.9385 | 2993.5587 | 0.86734 | 13842.1541 | 1331.5159 | 23085.1108 | 7.7116 | 0.013201 | 13.494 | 0.59571
2690 | 0.4375 | 0.049 | 1.25 | 1.4434 | 3 | 28 | 3 | 0.75116 | 7 | 45 | 9450 | 5.1548 | 10.6008 | 24148.8009 | 0.28695 | 10685.5736 | 519.8352 | 59130.6534 | 2.4486 | 0.0035587 | 5.0087 | 1.8262
2691 | 0.21875 | 0.035 | 1.717 | 1.9826 | 3 | 48 | 3 | 0.63734 | 3 | 27 | 9720 | 2.457 | 7.3679 | 2983.5961 | 0.45569 | 8484.6576 | 891.1085 | 34494.3341 | 11.5613 | 0.0031138 | 59.6779 | 0.59115
2692 | 0.1875 | 0.028 | 1.3129 | 1.5161 | 4 | 51 | 4 | 0.70102 | 5 | 46 | 32844 | 3.555 | 8.7734 | 19131.5263 | 0.42147 | 6726.4474 | 917.0005 | 33520.365 | 1.7521 | 0.010777 | 27.0094 | 1.0765
2693 | 0.21875 | 0.035 | 1.4519 | 1.6765 | 3 | 22 | 3 | 0.98287 | 8 | 36 | 5940 | 4.4411 | 3.9645 | 8347.8051 | 0.61593 | 11468.1168 | 1052.7608 | 29197.6987 | 3.4976 | 0.01497 | 664.675 | 1.2377
2694 | 0.25 | 0.035 | 1.5639 | 1.8059 | 4 | 28 | 2 | 0.70912 | 3 | 29 | 4872 | 2.5236 | 4.909 | 1805.3898 | 0.72403 | 15406.7912 | 1097.2038 | 28015.0251 | 15.5174 | 0.0058996 | 87.7314 | 0.55268
2695 | 0.25 | 0.016 | 1.3271 | 1.5324 | 2 | 20 | 5 | 0.70887 | 6 | 28 | 5040 | 3.5923 | 2.9449 | 4747.4929 | 1.2332 | 26242.0182 | 1563.1007 | 19664.8831 | 4.1422 | 0.043489 | 83.5171 | 1.0873
2696 | 0.21875 | 0.035 | 1.6754 | 1.9346 | 2 | 54 | 5 | 0.40523 | 7 | 35 | 17010 | 3.569 | 10.4509 | 14297.8032 | 0.28057 | 5223.9618 | 678.7332 | 45287.591 | 3.1675 | 0.0034396 | 59.8617 | 1.3793
2697 | 0.5 | 0.083 | 1.25 | 1.4434 | 2 | 34 | 2 | 0.30753 | 8 | 29 | 2958 | 2.7991 | 9.3899 | 5063.3828 | 0.62945 | 26788.4366 | 719.1048 | 42745.0805 | 8.442 | 0.0064106 | 25.5653 | 1.092
2698 | 0.4375 | 0.049 | 1.25 | 1.4434 | 4 | 37 | 2 | 0.39121 | 4 | 28 | 6216 | 2.7124 | 8.617 | 4765.1727 | 0.6704 | 24964.6105 | 832.027 | 36943.7429 | 7.7529 | 0.0074204 | 3.1775 | 0.965
2699 | 0.25 | 0.028 | 1.25 | 1.4434 | 4 | 33 | 3 | 0.55915 | 6 | 49 | 16170 | 3.5563 | 7.7818 | 14211.8412 | 0.56017 | 11919.8819 | 967.4088 | 31773.7368 | 2.2357 | 0.014901 | 16.8175 | 1.219
2700 | 0.28125 | 0.028 | 1.2946 | 1.4948 | 2 | 54 | 6 | 0.30111 | 5 | 36 | 21384 | 2.9738 | 10.68 | 13478.7726 | 0.49071 | 11747.2513 | 858.6347 | 35798.9169 | 2.6559 | 0.0091985 | 3.1946 | 1.1858
2701 | 0.21875 | 0.035 | 1.6791 | 1.9389 | 3 | 35 | 3 | 0.66985 | 2 | 34 | 8925 | 2.1634 | 6.6951 | 1714.5329 | 0.5491 | 10223.774 | 987.8668 | 31115.7271 | 18.1482 | 0.0028402 | 43.554 | 0.41187
2702 | 0.1875 | 0.02 | 1.3279 | 1.5333 | 4 | 41 | 5 | 0.7653 | 7 | 21 | 15498 | 5.2242 | 3.2834 | 17222.1922 | 0.81164 | 12953.3201 | 1356.4505 | 22660.7554 | 1.3158 | 0.054988 | 113.5672 | 1.8468
2703 | 0.21875 | 0.035 | 1.3788 | 1.5921 | 4 | 46 | 2 | 0.72294 | 10 | 40 | 11040 | 4.0494 | 8.4355 | 16634.5908 | 0.36136 | 6728.2406 | 782.922 | 39260.8632 | 2.3602 | 0.0073937 | 232.9631 | 1.3018
2704 | 0.25 | 0.049 | 1.2762 | 1.4736 | 4 | 59 | 2 | 0.62867 | 8 | 40 | 14160 | 3.4839 | 11.349 | 16830.1595 | 0.35891 | 7637.2185 | 721.0135 | 42631.9223 | 2.5331 | 0.0062158 | 92.7339 | 1.1133
2705 | 0.25 | 0.049 | 1.6252 | 1.8766 | 3 | 60 | 3 | 0.36009 | 6 | 28 | 12600 | 3.1013 | 10.2606 | 9053.0155 | 0.33806 | 7193.6763 | 697.8827 | 44044.9255 | 4.8652 | 0.003625 | 69.1111 | 1.1905
2706 | 0.375 | 0.083 | 1.25 | 1.4434 | 2 | 39 | 4 | 0.74656 | 8 | 36 | 9828 | 4.6931 | 10.0067 | 22862.1655 | 0.32648 | 10420.836 | 558.9651 | 54991.2564 | 2.4053 | 0.0047225 | 50.6115 | 1.6
2707 | 0.5 | 0.02 | 1.25 | 1.4434 | 3 | 23 | 2 | 0.61567 | 5 | 48 | 4968 | 3.2883 | 10.7026 | 7036.1125 | 0.41894 | 17829.2205 | 636.5912 | 48285.6065 | 6.8625 | 0.0030182 | 1.7904 | 1.0285
2708 | 0.375 | 0.01 | 1.25 | 1.4434 | 2 | 34 | 2 | 0.3316 | 7 | 33 | 3366 | 2.1487 | 8.0386 | 3114.2201 | 0.89549 | 28583.0226 | 1129.2827 | 27219.2182 | 8.7403 | 0.01115 | 10.8836 | 0.74275
2709 | 0.1875 | 0.028 | 1.3488 | 1.5574 | 2 | 51 | 7 | 0.96692 | 4 | 50 | 33150 | 3.5247 | 9.7923 | 17010.8418 | 0.326 | 5202.8033 | 793.1444 | 38754.8499 | 2.2782 | 0.0046894 | 23.4051 | 0.79543
2710 | 0.4375 | 0.049 | 1.25 | 1.4434 | 2 | 28 | 6 | 0.94263 | 2 | 50 | 15400 | 3.3708 | 11.7786 | 8877.4785 | 0.3271 | 12180.5573 | 559.216 | 54966.5861 | 6.1917 | 0.0016804 | 0.47436 | 0.74275
2711 | 0.28125 | 0.028 | 1.25 | 1.4434 | 3 | 44 | 3 | 0.32076 | 10 | 45 | 14850 | 4.0082 | 10.575 | 24341.6086 | 0.41184 | 9859.1778 | 777.7483 | 39522.0301 | 1.6236 | 0.010781 | 15.8853 | 1.6833
2712 | 0.1875 | 0.02 | 1.9216 | 2.2189 | 4 | 55 | 7 | 0.26747 | 3 | 24 | 34320 | 3.7619 | 7.1733 | 10397.3124 | 0.36639 | 5847.3863 | 862.1929 | 35651.1784 | 3.4289 | 0.0063974 | 7.5106 | 1.6135
2713 | 0.1875 | 0.049 | 1.5118 | 1.7457 | 2 | 51 | 6 | 0.38661 | 6 | 21 | 11781 | 2.9988 | 4.6023 | 6266.3232 | 0.83965 | 13400.3144 | 1232.8532 | 24932.5643 | 3.9788 | 0.025013 | 978.8313 | 1.1128
2714 | 0.375 | 0.028 | 1.25 | 1.4434 | 2 | 49 | 5 | 0.71205 | 5 | 34 | 14994 | 3.9573 | 11.7879 | 18963.5678 | 0.31791 | 10147.1907 | 600.3344 | 51201.786 | 2.7 | 0.0035319 | 1.7137 | 1.2666
2715 | 0.375 | 0.02 | 1.25 | 1.4434 | 4 | 38 | 3 | 0.68493 | 4 | 44 | 16720 | 3.8079 | 11.9279 | 16276.7982 | 0.32733 | 10448.0991 | 616.9648 | 49821.6324 | 3.0609 | 0.0035571 | 0.86108 | 1.219
2716 | 0.25 | 0.028 | 1.25 | 1.4434 | 3 | 48 | 2 | 0.87987 | 3 | 50 | 10800 | 2.4832 | 11.3777 | 4307.8552 | 0.41966 | 8930.0492 | 822.3734 | 37377.4178 | 8.6766 | 0.0023196 | 15.7078 | 0.36175
2717 | 0.21875 | 0.035 | 1.3144 | 1.5178 | 4 | 21 | 7 | 0.88317 | 4 | 42 | 22932 | 5.1902 | 4.0221 | 17496.3515 | 0.6642 | 12366.8592 | 1094.7197 | 28078.5954 | 1.6048 | 0.030324 | 31.8776 | 1.7119
2718 | 0.3125 | 0.083 | 1.25 | 1.4434 | 2 | 50 | 6 | 0.72374 | 4 | 34 | 18700 | 3.5045 | 10.0353 | 14508.9716 | 0.40641 | 10809.9746 | 660.4475 | 46541.4643 | 3.2078 | 0.005416 | 35.1259 | 1.0285
2719 | 0.4375 | 0.049 | 1.2838 | 1.4824 | 2 | 32 | 3 | 0.75703 | 2 | 21 | 3360 | 2.3508 | 5.7708 | 1424.2513 | 0.85551 | 31857.9734 | 950.2865 | 32346.2378 | 22.711 | 0.0041232 | 5.3136 | 0.41838
2720 | 0.28125 | 0.028 | 1.6566 | 1.9129 | 3 | 23 | 2 | 0.28676 | 9 | 28 | 2898 | 3.2817 | 4.6754 | 3544.7672 | 0.727 | 17403.7169 | 1074.5738 | 28605.0095 | 8.0696 | 0.012815 | 224.3075 | 1.3541
2721 | 0.3125 | 0.016 | 1.25 | 1.4434 | 2 | 35 | 4 | 0.84297 | 9 | 42 | 10290 | 4.6954 | 8.7873 | 23148.6742 | 0.36171 | 9621.1283 | 706.9058 | 43482.7312 | 1.8784 | 0.0067115 | 13.218 | 1.5048
2722 | 0.5 | 0.02 | 1.25 | 1.4434 | 3 | 24 | 2 | 0.59526 | 2 | 36 | 3888 | 2.1045 | 8.3569 | 1605.789 | 0.73554 | 31303.384 | 881.1545 | 34884.0007 | 21.7239 | 0.0031468 | 0.81038 | 0.457
2723 | 0.3125 | 0.049 | 1.25 | 1.4434 | 2 | 37 | 7 | 0.83803 | 6 | 49 | 23569 | 5.1618 | 10.8133 | 37876.2854 | 0.27411 | 7291.072 | 573.4933 | 53598.1753 | 1.4151 | 0.0049562 | 7.7908 | 1.7429
2724 | 0.25 | 0.02 | 1.2652 | 1.4609 | 2 | 47 | 6 | 0.87393 | 7 | 41 | 21197 | 4.5992 | 9.2513 | 29511.5219 | 0.33597 | 7149.0905 | 734.0099 | 41877.0822 | 1.419 | 0.0073875 | 11.2678 | 1.4257
2725 | 0.5 | 0.049 | 1.25 | 1.4434 | 2 | 41 | 2 | 0.67498 | 7 | 23 | 2829 | 3.28 | 8.9228 | 5746.1623 | 0.4877 | 20755.9202 | 666.641 | 46109.0671 | 8.0243 | 0.0036344 | 13.4933 | 0.965
2726 | 0.5 | 0.02 | 1.25 | 1.4434 | 2 | 28 | 2 | 0.57755 | 8 | 44 | 3696 | 3.3391 | 11.8271 | 8328.1256 | 0.38037 | 16187.882 | 602.222 | 51041.2979 | 6.1288 | 0.0027417 | 4.8424 | 1.092
2727 | 0.3125 | 0.065 | 1.25 | 1.4434 | 3 | 26 | 3 | 0.45092 | 3 | 36 | 7020 | 2.1254 | 5.676 | 2497.2447 | 1.1861 | 31548.3782 | 1190.4274 | 25821.1399 | 10.3399 | 0.018373 | 32.5964 | 0.61178
2728 | 0.5 | 0.028 | 1.25 | 1.4434 | 2 | 37 | 2 | 0.52947 | 8 | 34 | 3774 | 3.2429 | 11.9437 | 8139.9747 | 0.39245 | 16702.1482 | 607.0417 | 50636.0461 | 6.2207 | 0.0028878 | 5.2908 | 1.092
2729 | 0.21875 | 0.035 | 1.5452 | 1.7843 | 2 | 54 | 3 | 0.37831 | 2 | 37 | 9990 | 1.3207 | 10.1983 | 1138.0266 | 0.66676 | 12414.6228 | 1098.3442 | 27985.9384 | 24.5916 | 0.0026777 | 21.0818 | 0.28205
2730 | 0.25 | 0.035 | 1.3731 | 1.5855 | 2 | 23 | 2 | 0.50705 | 5 | 33 | 2277 | 1.8636 | 4.0859 | 1026.6582 | 1.4495 | 30843.2357 | 1593.0087 | 19295.6842 | 18.7947 | 0.018426 | 425.015 | 0.42476
2731 | 0.21875 | 0.035 | 1.9016 | 2.1957 | 3 | 56 | 6 | 0.62366 | 4 | 22 | 20328 | 4.4422 | 7.7155 | 12684.7813 | 0.25911 | 4824.4879 | 648.7642 | 47379.6086 | 3.7352 | 0.0028432 | 32.3228 | 1.5974
2732 | 0.21875 | 0.035 | 1.3276 | 1.533 | 3 | 35 | 6 | 0.26681 | 7 | 44 | 25410 | 4.4033 | 6.8779 | 24077.6482 | 0.53038 | 9875.2199 | 967.8906 | 31757.9196 | 1.319 | 0.023252 | 32.9797 | 1.9349
2733 | 0.28125 | 0.028 | 1.4589 | 1.6846 | 3 | 36 | 2 | 0.43282 | 2 | 25 | 4050 | 1.5179 | 5.641 | 680.6199 | 1.139 | 27266.956 | 1376.2202 | 22335.2282 | 32.816 | 0.0065027 | 16.8034 | 0.32614
2734 | 0.25 | 0.016 | 1.315 | 1.5184 | 4 | 41 | 5 | 0.55739 | 2 | 21 | 15498 | 2.6028 | 4.3151 | 3610.8732 | 1.1378 | 24212.4248 | 1489.5953 | 20635.2637 | 5.7148 | 0.025519 | 2.7526 | 0.74402
2735 | 0.21875 | 0.035 | 1.2675 | 1.4636 | 4 | 27 | 2 | 0.56854 | 10 | 43 | 6966 | 3.5428 | 5.0247 | 8938.5625 | 0.84618 | 15755.2787 | 1250.1106 | 24588.3783 | 2.7508 | 0.03372 | 454.9668 | 1.2028
2736 | 0.28125 | 0.028 | 1.5073 | 1.7404 | 3 | 37 | 4 | 0.46249 | 7 | 30 | 11655 | 4.6949 | 7.1769 | 16163.3151 | 0.36244 | 8676.5621 | 723.3284 | 42495.4844 | 2.6291 | 0.0062691 | 20.7107 | 1.8849
2737 | 0.21875 | 0.035 | 1.25 | 1.4434 | 2 | 48 | 7 | 0.67158 | 2 | 49 | 30576 | 2.273 | 9.7747 | 6063.3719 | 0.57423 | 10691.7397 | 1010.8277 | 30408.9333 | 5.0152 | 0.0063326 | 4.9676 | 0.46494
2738 | 0.4375 | 0.049 | 1.25 | 1.4434 | 3 | 20 | 3 | 0.96854 | 4 | 31 | 4650 | 4.0893 | 5.3139 | 6146.8439 | 0.63542 | 23662.1303 | 808.7128 | 38008.7856 | 6.1835 | 0.0076191 | 9.2273 | 1.0761
2739 | 0.5 | 0.035 | 1.25 | 1.4434 | 3 | 38 | 2 | 0.39551 | 4 | 28 | 4788 | 2.467 | 10.0927 | 3910.5937 | 0.6131 | 26092.4474 | 773.7927 | 39724.0672 | 10.1581 | 0.0045956 | 1.5239 | 0.838
2740 | 0.5 | 0.035 | 1.25 | 1.4434 | 3 | 28 | 2 | 0.53091 | 2 | 44 | 5544 | 1.9758 | 11.8271 | 2110.867 | 0.56276 | 23950.1205 | 737.1799 | 41697.0022 | 19.7535 | 0.0019849 | 0.54633 | 0.457
2741 | 0.25 | 0.01 | 1.5024 | 1.7349 | 3 | 23 | 2 | 0.62109 | 10 | 34 | 3519 | 3.6839 | 4.5967 | 5432.0495 | 0.6548 | 13933.5458 | 1105.3397 | 27808.8205 | 5.1194 | 0.012537 | 202.5527 | 1.2209
2742 | 0.3125 | 0.035 | 1.25 | 1.4434 | 2 | 50 | 2 | 0.33904 | 6 | 40 | 6000 | 1.7826 | 11.8059 | 3469.8146 | 0.69526 | 18493.2015 | 989.4143 | 31067.0608 | 8.9535 | 0.0065705 | 17.9596 | 0.55225
2743 | 0.5 | 0.049 | 1.25 | 1.4434 | 4 | 27 | 2 | 0.72058 | 2 | 46 | 7452 | 2.6092 | 11.9431 | 3783.2707 | 0.41812 | 17794.4914 | 610.7637 | 50327.4724 | 13.3026 | 0.0016045 | 0.59268 | 0.584
2744 | 0.3125 | 0.049 | 1.637 | 1.8902 | 4 | 49 | 3 | 0.4464 | 5 | 26 | 12740 | 4.1632 | 9.8303 | 12615.4666 | 0.26446 | 7034.2634 | 562.4203 | 54653.4174 | 4.3323 | 0.0024725 | 14.346 | 1.6352
2745 | 0.21875 | 0.035 | 1.835 | 2.1189 | 3 | 20 | 2 | 0.60946 | 10 | 33 | 2970 | 3.8179 | 4.1783 | 4101.6888 | 0.56603 | 10539.0058 | 1006.2307 | 30547.8574 | 7.4476 | 0.0096369 | 2299.4597 | 1.2995
2746 | 0.5 | 0.083 | 1.25 | 1.4434 | 2 | 39 | 4 | 0.29041 | 2 | 32 | 8736 | 1.7488 | 11.8278 | 2550.963 | 0.73149 | 31131.1032 | 774.214 | 39702.4526 | 15.5637 | 0.0041557 | 0.62298 | 0.584
2747 | 0.21875 | 0.035 | 1.4316 | 1.653 | 2 | 54 | 3 | 0.3486 | 2 | 41 | 11070 | 1.231 | 10.4787 | 1170.5235 | 0.77853 | 14495.5971 | 1194.2896 | 25737.6378 | 21.9881 | 0.0037677 | 16.2689 | 0.2669
2748 | 0.21875 | 0.035 | 1.5797 | 1.8241 | 4 | 29 | 4 | 0.44472 | 2 | 38 | 15428 | 2.1649 | 5.891 | 2584.1254 | 0.77038 | 14343.9059 | 1186.8829 | 25898.2519 | 10.0221 | 0.0090769 | 14.2056 | 0.63774
2749 | 0.25 | 0.02 | 1.3586 | 1.5688 | 3 | 58 | 6 | 0.32196 | 4 | 39 | 37323 | 3.2805 | 11.5779 | 18359.2767 | 0.3766 | 8013.8387 | 783.7278 | 39220.4974 | 2.1363 | 0.0069775 | 1.4645 | 1.3183
2750 | 0.4375 | 0.049 | 1.25 | 1.4434 | 2 | 42 | 2 | 0.83835 | 5 | 34 | 4284 | 2.94 | 11.8269 | 5422.8738 | 0.36934 | 13753.6089 | 599.6304 | 51261.8996 | 9.4529 | 0.0017098 | 10.2405 | 0.63162
2751 | 0.5 | 0.065 | 1.25 | 1.4434 | 2 | 23 | 2 | 0.41275 | 7 | 40 | 2760 | 2.7555 | 8.9188 | 4335.9416 | 0.6345 | 27003.4024 | 748.2007 | 41082.816 | 9.4749 | 0.0056869 | 16.2574 | 0.965
2752 | 0.1875 | 0.035 | 1.3432 | 1.551 | 4 | 20 | 3 | 0.87971 | 7 | 43 | 8600 | 4.0609 | 3.4641 | 8234.6507 | 0.89053 | 14212.3286 | 1352.7094 | 22723.4258 | 2.7595 | 0.037913 | 840.9121 | 1.1507
2753 | 0.375 | 0.035 | 1.25 | 1.4434 | 2 | 47 | 6 | 0.37471 | 6 | 36 | 18612 | 4.3304 | 11.9864 | 26664.2595 | 0.33132 | 10575.4368 | 608.703 | 50497.847 | 1.8938 | 0.0054426 | 1.6398 | 1.7905
2754 | 0.3125 | 0.049 | 1.25 | 1.4434 | 2 | 49 | 5 | 0.75969 | 6 | 41 | 18081 | 4.0526 | 11.8662 | 23677.657 | 0.30554 | 8126.9418 | 609.3849 | 50441.3424 | 2.1303 | 0.004237 | 10.1634 | 1.2666
2755 | 0.21875 | 0.035 | 1.5143 | 1.7486 | 2 | 35 | 2 | 0.4557 | 6 | 37 | 3885 | 1.8711 | 6.5815 | 1778.406 | 0.79677 | 14835.3655 | 1211.6794 | 25368.2551 | 14.2646 | 0.0072681 | 467.5862 | 0.47986
2756 | 0.1875 | 0.035 | 1.6766 | 1.936 | 4 | 44 | 3 | 0.9195 | 8 | 33 | 14520 | 5.0572 | 6.945 | 18826.624 | 0.26905 | 4293.9185 | 701.5657 | 43813.7076 | 2.3272 | 0.0045034 | 443.0528 | 1.6091
2757 | 0.21875 | 0.035 | 1.4172 | 1.6364 | 2 | 40 | 3 | 0.28579 | 7 | 38 | 7600 | 2.0465 | 7.197 | 3818.926 | 0.85154 | 15855.0837 | 1254.1389 | 24509.4005 | 6.4179 | 0.015547 | 152.2306 | 0.73744
2758 | 0.375 | 0.049 | 1.25 | 1.4434 | 2 | 51 | 6 | 0.79454 | 6 | 33 | 18513 | 5.1701 | 11.8949 | 35290.2606 | 0.25075 | 8003.5596 | 510.0933 | 60259.9416 | 1.7076 | 0.0034428 | 3.4868 | 1.7905
2759 | 0.375 | 0.035 | 1.2647 | 1.4604 | 2 | 46 | 4 | 0.65311 | 7 | 24 | 7728 | 4.1566 | 7.9173 | 13890.5908 | 0.45454 | 14508.2428 | 728.8921 | 42171.1166 | 3.0359 | 0.0070248 | 9.834 | 1.4252
2760 | 0.1875 | 0.035 | 1.7794 | 2.0547 | 2 | 60 | 2 | 0.55619 | 5 | 33 | 5940 | 1.9423 | 9.9481 | 2132.225 | 0.39765 | 6346.3172 | 873.6376 | 35184.1467 | 16.5011 | 0.0018419 | 616.0867 | 0.41498
2761 | 0.28125 | 0.028 | 1.25 | 1.4434 | 3 | 45 | 3 | 0.81308 | 3 | 49 | 16537.5 | 2.7426 | 11.7676 | 7640.8257 | 0.3938 | 9427.2593 | 758.081 | 40547.3729 | 5.3067 | 0.0030051 | 3.6966 | 0.5582
2762 | 0.28125 | 0.028 | 1.273 | 1.47 | 4 | 23 | 3 | 0.46082 | 6 | 31 | 7130 | 3.6928 | 3.9994 | 6959.099 | 1.0656 | 25509.7811 | 1324.96 | 23199.3369 | 3.3337 | 0.04113 | 35.1828 | 1.3856
2763 | 0.21875 | 0.035 | 1.5204 | 1.7556 | 2 | 29 | 3 | 0.75513 | 6 | 38 | 5510 | 2.8787 | 5.6741 | 3978.5109 | 0.5847 | 10886.708 | 1023.3165 | 30037.8151 | 7.55 | 0.006476 | 391.2688 | 0.68424
2764 | 0.5 | 0.02 | 1.25 | 1.4434 | 3 | 53 | 3 | 0.66748 | 6 | 24 | 9540 | 4.916 | 11.9504 | 22424.1364 | 0.26925 | 11458.9524 | 491.6781 | 62516.9034 | 2.7879 | 0.0026189 | 0.92817 | 1.7905
2765 | 0.4375 | 0.049 | 1.25 | 1.4434 | 2 | 43 | 5 | 0.25795 | 6 | 26 | 10062 | 4.0017 | 9.2526 | 14956.2239 | 0.48236 | 17962.2879 | 694.3634 | 44268.166 | 2.9598 | 0.0079827 | 2.6051 | 1.7429
2766 | 0.375 | 0.02 | 1.2541 | 1.4481 | 3 | 41 | 4 | 0.81146 | 6 | 28 | 12054 | 5.215 | 8.1941 | 23245.7961 | 0.35789 | 11423.4001 | 649.9984 | 47289.6414 | 2.0343 | 0.0061538 | 3.0475 | 1.7961
2767 | 0.21875 | 0.035 | 1.2861 | 1.4851 | 2 | 32 | 3 | 0.50825 | 7 | 45 | 7200 | 2.369 | 6.2617 | 4678.4805 | 0.90646 | 16877.6871 | 1296.9507 | 23700.3561 | 5.0658 | 0.019527 | 217.0432 | 0.67626
2768 | 0.375 | 0.035 | 1.4149 | 1.6338 | 4 | 56 | 6 | 0.63418 | 2 | 21 | 25872 | 4.008 | 9.3769 | 12832.9263 | 0.32213 | 10282.0677 | 598.867 | 51327.2442 | 3.9997 | 0.0029477 | 0.31754 | 1.3698
2769 | 0.3125 | 0.065 | 1.25 | 1.4434 | 3 | 24 | 2 | 0.83873 | 5 | 39 | 4212 | 3.0201 | 5.7022 | 3875.1121 | 0.76199 | 20268.2159 | 958.0515 | 32084.0729 | 8.2795 | 0.0095774 | 212.2514 | 0.67131
2770 | 0.3125 | 0.083 | 1.25 | 1.4434 | 2 | 42 | 5 | 0.64935 | 9 | 48 | 18144 | 5.0226 | 11.9674 | 40432.8425 | 0.26749 | 7115.0444 | 532.0322 | 57775.0573 | 1.4289 | 0.0050987 | 106.4782 | 1.8619
2771 | 0.1875 | 0.028 | 1.3098 | 1.5124 | 2 | 54 | 3 | 0.42116 | 9 | 46 | 12420 | 2.3417 | 9.2496 | 8364.5653 | 0.6248 | 9971.4144 | 1143.5663 | 26879.24 | 3.2135 | 0.014022 | 177.5755 | 0.74969
2772 | 0.375 | 0.02 | 1.25 | 1.4434 | 2 | 50 | 2 | 0.29856 | 7 | 33 | 4950 | 2.0826 | 11.6681 | 4364.4641 | 0.64487 | 20583.3224 | 914.2478 | 33621.2931 | 7.7034 | 0.0063709 | 6.8412 | 0.74275
2773 | 0.21875 | 0.035 | 1.2585 | 1.4532 | 2 | 26 | 3 | 0.2522 | 6 | 48 | 6240 | 1.6634 | 5.3763 | 2225.3333 | 1.736 | 32323.9056 | 1821.016 | 16879.6942 | 7.5852 | 0.0518 | 154.2831 | 0.57948
2774 | 0.375 | 0.065 | 1.25 | 1.4434 | 3 | 38 | 3 | 0.64154 | 6 | 44 | 12540 | 4.0068 | 11.9279 | 18708.2009 | 0.32039 | 10226.4939 | 571.0114 | 53831.134 | 2.8774 | 0.0038635 | 9.8064 | 1.3619
2775 | 0.28125 | 0.028 | 1.25 | 1.4434 | 2 | 42 | 2 | 0.89096 | 10 | 41 | 5166 | 3.3627 | 9.2122 | 9369.1769 | 0.42754 | 10235.0318 | 795.6454 | 38633.0287 | 4.1234 | 0.0050947 | 116.8166 | 0.79037
2776 | 0.3125 | 0.065 | 1.7395 | 2.0086 | 3 | 40 | 2 | 0.66139 | 9 | 20 | 3600 | 4.4571 | 6.5967 | 7335.327 | 0.32371 | 8610.2778 | 612.2057 | 50208.9266 | 6.8448 | 0.0031226 | 624.9334 | 1.5672
2777 | 0.375 | 0.065 | 1.2617 | 1.4569 | 2 | 47 | 6 | 0.90883 | 2 | 27 | 13959 | 3.1234 | 9.0735 | 6483.9187 | 0.4407 | 14066.6423 | 678.1003 | 45329.8588 | 6.9911 | 0.0028684 | 2.5221 | 0.65287
2778 | 0.25 | 0.028 | 1.3973 | 1.6135 | 2 | 22 | 3 | 0.68881 | 10 | 26 | 2860 | 3.6591 | 3.1414 | 4513.9805 | 1.0468 | 22274.8242 | 1372.9244 | 22388.8459 | 4.9599 | 0.030807 | 684.735 | 1.1408
2779 | 0.3125 | 0.035 | 1.4824 | 1.7117 | 2 | 48 | 4 | 0.92898 | 2 | 27 | 9072 | 2.763 | 9.0685 | 3284.1186 | 0.35565 | 9459.8678 | 679.6986 | 45223.2671 | 13.7703 | 0.0011426 | 5.3503 | 0.45252
2780 | 0.28125 | 0.028 | 1.25 | 1.4434 | 2 | 33 | 5 | 0.73694 | 3 | 39 | 11583 | 2.6974 | 6.9533 | 5109.9097 | 0.70108 | 16783.1744 | 1050.0372 | 29273.4335 | 5.7288 | 0.0086256 | 6.6616 | 0.61178
2781 | 0.25 | 0.028 | 1.3978 | 1.6141 | 4 | 52 | 4 | 0.89017 | 6 | 29 | 21112 | 5.3408 | 7.9637 | 28266.7542 | 0.28778 | 6123.636 | 662.7122 | 46382.4158 | 1.6409 | 0.0056692 | 15.935 | 1.7802
2782 | 0.1875 | 0.049 | 1.4869 | 1.7169 | 2 | 57 | 3 | 0.88727 | 6 | 29 | 8265 | 2.9463 | 6.9637 | 5501.9232 | 0.45304 | 7230.2458 | 898.1127 | 34225.3191 | 6.2206 | 0.004519 | 2326.6871 | 0.58586
2783 | 0.1875 | 0.028 | 1.6244 | 1.8756 | 3 | 37 | 3 | 0.65341 | 7 | 21 | 5827.5 | 3.4083 | 3.6272 | 4520.3847 | 0.78276 | 12492.4047 | 1296.3882 | 23710.6394 | 5.2453 | 0.019061 | 801.7559 | 1.0507
2784 | 0.3125 | 0.083 | 1.25 | 1.4434 | 2 | 55 | 5 | 0.9223 | 3 | 35 | 17325 | 3.1872 | 11.3327 | 10244.0694 | 0.35387 | 9412.6509 | 615.4045 | 49947.9515 | 4.8758 | 0.0026977 | 30.6849 | 0.67131
2785 | 0.5 | 0.028 | 1.25 | 1.4434 | 2 | 27 | 5 | 0.69755 | 5 | 45 | 10935 | 4.7221 | 11.6834 | 20961.1195 | 0.283 | 12043.9735 | 501.8606 | 61248.4707 | 2.922 | 0.0026312 | 0.70356 | 1.6635
2786 | 0.21875 | 0.035 | 1.6259 | 1.8774 | 2 | 35 | 2 | 0.78157 | 7 | 20 | 2100 | 2.7269 | 3.8152 | 1729.1467 | 0.81568 | 15187.3434 | 1228.4826 | 25021.2679 | 14.4703 | 0.0087112 | 2580.1476 | 0.58189
2787 | 0.25 | 0.083 | 1.302 | 1.5034 | 3 | 58 | 3 | 0.77649 | 9 | 23 | 10005 | 4.3837 | 6.5463 | 16751.1229 | 0.47697 | 10149.5012 | 753.1474 | 40812.9854 | 2.4364 | 0.012272 | 4212.6738 | 1.4153
2788 | 0.5 | 0.083 | 1.25 | 1.4434 | 3 | 29 | 4 | 0.76381 | 3 | 42 | 12789 | 3.9656 | 11.6744 | 13208.6525 | 0.31514 | 13412.0388 | 498.2356 | 61694.0864 | 4.6707 | 0.0022608 | 1.1177 | 1.219
2789 | 0.375 | 0.028 | 1.3541 | 1.5635 | 3 | 30 | 3 | 0.49625 | 5 | 26 | 5850 | 3.466 | 6.0798 | 6129.8958 | 0.63674 | 20323.8244 | 893.2855 | 34410.269 | 5.6135 | 0.0091482 | 7.6158 | 1.2368
2790 | 0.1875 | 0.028 | 1.423 | 1.6431 | 2 | 59 | 4 | 0.9216 | 7 | 48 | 19824 | 3.5133 | 11.4127 | 17469.1188 | 0.25994 | 4148.4463 | 697.4339 | 44073.2693 | 2.5229 | 0.0028853 | 100.4699 | 0.83503
2791 | 0.5 | 0.028 | 1.25 | 1.4434 | 3 | 47 | 6 | 0.29778 | 3 | 27 | 20938.5 | 4.1766 | 11.9594 | 18786.7984 | 0.35269 | 15009.8055 | 569.4594 | 53977.8447 | 2.8732 | 0.0040826 | 0.10469 | 1.7905
2792 | 0.21875 | 0.035 | 1.5565 | 1.7973 | 2 | 38 | 5 | 0.89693 | 8 | 29 | 9918 | 4.7133 | 5.7341 | 14156.4583 | 0.37675 | 7014.7619 | 801.5075 | 38350.4725 | 2.709 | 0.0068135 | 267.6115 | 1.4597
2793 | 0.1875 | 0.02 | 1.7543 | 2.0257 | 4 | 25 | 3 | 0.92817 | 6 | 24 | 6000 | 4.4146 | 3.082 | 5305.6361 | 0.64255 | 10254.7204 | 1190.7694 | 25813.7245 | 4.8653 | 0.015335 | 498.9819 | 1.2791
2794 | 0.5 | 0.035 | 1.25 | 1.4434 | 3 | 34 | 2 | 0.40308 | 5 | 37 | 5661 | 2.8632 | 11.9802 | 6509.0918 | 0.45904 | 19536.1516 | 657.0477 | 46782.2882 | 7.1872 | 0.003517 | 1.5893 | 1.0285
2795 | 0.375 | 0.01 | 1.25 | 1.4434 | 4 | 37 | 3 | 0.76265 | 6 | 45 | 16650 | 5.1063 | 11.8897 | 31139.9699 | 0.25647 | 8186.1269 | 541.2088 | 56795.4445 | 1.8239 | 0.0035734 | 1.264 | 1.7905
2796 | 0.375 | 0.083 | 1.25 | 1.4434 | 3 | 27 | 4 | 0.39165 | 5 | 48 | 13608 | 3.7928 | 9.3828 | 14635.0428 | 0.47288 | 15093.7906 | 677.2975 | 45383.5927 | 3.101 | 0.0081391 | 13.07 | 1.5047
2797 | 0.5 | 0.028 | 1.2878 | 1.4871 | 4 | 26 | 3 | 0.70107 | 3 | 20 | 5200 | 3.9094 | 5.1592 | 5192.9613 | 0.69227 | 29461.9004 | 838.5141 | 36657.9317 | 7.0592 | 0.0082384 | 1.3784 | 1.2536
2798 | 0.4375 | 0.049 | 1.25 | 1.4434 | 2 | 52 | 2 | 0.56778 | 5 | 28 | 4368 | 2.3988 | 11.9853 | 4233.0014 | 0.47528 | 17698.8234 | 689.7825 | 44562.1491 | 10.5273 | 0.0025961 | 7.5705 | 0.63162
2799 | 0.28125 | 0.028 | 1.25 | 1.4434 | 3 | 47 | 5 | 0.90063 | 5 | 46 | 29187 | 4.6322 | 11.5215 | 33097.7265 | 0.27299 | 6535.078 | 614.3778 | 50031.4179 | 1.5116 | 0.004551 | 3.3148 | 1.4155
2800 | 0.25 | 0.01 | 1.5532 | 1.7935 | 2 | 38 | 6 | 0.2658 | 2 | 24 | 10032 | 1.6305 | 5.402 | 1359.349 | 1.2045 | 25630.1338 | 1570.1567 | 19576.5126 | 14.4014 | 0.014113 | 2.6939 | 0.54943
2801 | 0.1875 | 0.049 | 1.5373 | 1.7752 | 2 | 35 | 6 | 0.94537 | 3 | 45 | 17325 | 3.0971 | 6.9829 | 6092.6701 | 0.41174 | 6571.195 | 853.099 | 36031.214 | 5.9139 | 0.0037451 | 322.8947 | 0.60315
2802 | 0.375 | 0.02 | 1.25 | 1.4434 | 2 | 44 | 2 | 0.86395 | 9 | 36 | 4752 | 3.5944 | 11.244 | 10699.2617 | 0.33731 | 10766.5708 | 628.8377 | 48880.9664 | 4.5686 | 0.0028024 | 18.8 | 0.93325
2803 | 0.21875 | 0.035 | 1.2735 | 1.4705 | 2 | 42 | 7 | 0.72779 | 9 | 24 | 13104 | 5.1739 | 4.288 | 21437.5302 | 0.6867 | 12785.921 | 1115.5916 | 27553.2667 | 1.2853 | 0.037422 | 185.9201 | 1.8591
2804 | 0.5 | 0.035 | 1.25 | 1.4434 | 2 | 39 | 3 | 0.62462 | 5 | 32 | 6240 | 3.3062 | 11.8278 | 8907.6431 | 0.37408 | 15920.1749 | 584.7718 | 52564.425 | 5.901 | 0.0025003 | 1.6578 | 1.0285
2805 | 0.4375 | 0.049 | 1.25 | 1.4434 | 2 | 27 | 2 | 0.50068 | 9 | 32 | 2592 | 3.1536 | 7.2817 | 5315.2946 | 0.66961 | 24935.3938 | 833.3197 | 36886.4334 | 6.9397 | 0.0083312 | 41.0902 | 1.0761
2806 | 0.5 | 0.028 | 1.2568 | 1.4512 | 2 | 27 | 6 | 0.59954 | 2 | 21 | 6237 | 2.8834 | 5.4816 | 3191.5539 | 0.89285 | 37998.1589 | 967.0567 | 31785.3062 | 9.9592 | 0.0087933 | 0.5102 | 0.84215
2807 | 0.25 | 0.01 | 1.5755 | 1.8192 | 3 | 24 | 6 | 0.95671 | 2 | 26 | 10296 | 3.5061 | 3.8324 | 3497.0267 | 0.67025 | 14262.4284 | 1118.2018 | 27488.9502 | 7.8607 | 0.0077469 | 6.4458 | 0.79631
2808 | 0.4375 | 0.049 | 1.25 | 1.4434 | 2 | 37 | 5 | 0.83831 | 2 | 32 | 10656 | 2.9399 | 9.848 | 5395.3436 | 0.44407 | 16536.5764 | 663.3111 | 46340.5369 | 8.589 | 0.0023187 | 0.80121 | 0.63162
2809 | 0.1875 | 0.035 | 1.9541 | 2.2564 | 4 | 48 | 3 | 0.834 | 4 | 25 | 12000 | 3.6069 | 6.6571 | 5950.5553 | 0.31766 | 5069.6495 | 770.2616 | 39906.1745 | 6.7063 | 0.0027764 | 238.7563 | 0.96943
2810 | 0.4375 | 0.049 | 1.25 | 1.4434 | 2 | 28 | 4 | 0.55418 | 4 | 50 | 9800 | 3.0384 | 11.7786 | 8914.0269 | 0.4146 | 15438.9656 | 638.6199 | 48132.22 | 5.3996 | 0.0033107 | 1.6709 | 0.965
2811 | 0.28125 | 0.028 | 1.25 | 1.4434 | 2 | 42 | 3 | 0.62304 | 2 | 47 | 9870 | 1.8267 | 10.5604 | 2138.3201 | 0.62444 | 14948.4669 | 984.4575 | 31223.4822 | 14.6019 | 0.002848 | 4.3565 | 0.29031
2812 | 0.3125 | 0.065 | 1.25 | 1.4434 | 4 | 24 | 2 | 0.73343 | 6 | 41 | 5904 | 3.5239 | 5.9946 | 6924.8924 | 0.68225 | 18147.0796 | 905.13 | 33959.9756 | 4.904 | 0.012733 | 146.889 | 1.0285
2813 | 0.3125 | 0.049 | 1.25 | 1.4434 | 4 | 26 | 3 | 0.86701 | 3 | 41 | 10660 | 3.3148 | 6.4643 | 6324.4158 | 0.62444 | 16609.4962 | 901.0884 | 34112.2933 | 5.3937 | 0.0082404 | 11.8233 | 0.79037
2814 | 0.375 | 0.035 | 1.2633 | 1.4587 | 2 | 51 | 2 | 0.80844 | 7 | 28 | 4284 | 3.1165 | 10.1988 | 6672.0223 | 0.40791 | 13019.9188 | 686.3539 | 44784.755 | 6.7123 | 0.0029423 | 24.5896 | 0.74982
2815 | 0.1875 | 0.02 | 1.4712 | 1.6987 | 3 | 38 | 5 | 0.75804 | 5 | 34 | 17442 | 3.77 | 5.4659 | 10834.3995 | 0.52656 | 8403.6148 | 1061.7817 | 28949.6348 | 2.672 | 0.012362 | 51.3818 | 1.127
2816 | 0.4375 | 0.049 | 1.25 | 1.4434 | 3 | 45 | 3 | 0.97763 | 6 | 32 | 10800 | 5.1076 | 11.9011 | 25097.9985 | 0.23978 | 8928.9868 | 469.5902 | 65457.4814 | 2.6081 | 0.0022718 | 3.5906 | 1.5762
2817 | 0.25 | 0.083 | 1.9292 | 2.2277 | 3 | 49 | 3 | 0.51496 | 8 | 25 | 9187.5 | 4.7101 | 8.9162 | 13220.4534 | 0.21958 | 4672.5033 | 510.5643 | 60204.3577 | 4.5539 | 0.0020323 | 4225.1072 | 1.8401
2818 | 0.5 | 0.028 | 1.25 | 1.4434 | 2 | 29 | 2 | 0.94034 | 6 | 25 | 2175 | 3.5567 | 6.9491 | 4447.0561 | 0.53488 | 22763.6898 | 725.8606 | 42347.238 | 9.5225 | 0.0036414 | 13.5461 | 0.838
2819 | 0.25 | 0.02 | 1.9051 | 2.1998 | 2 | 22 | 3 | 0.34974 | 5 | 25 | 2750 | 2.3032 | 4.0911 | 1293.75 | 0.93372 | 19868.8107 | 1321.307 | 23263.4752 | 17.9814 | 0.011115 | 149.623 | 0.80185
2820 | 0.21875 | 0.035 | 1.3886 | 1.6034 | 2 | 30 | 5 | 0.95977 | 10 | 30 | 8100 | 5.1576 | 4.2326 | 15717.9914 | 0.55663 | 10364.1266 | 995.4439 | 30878.8791 | 1.9646 | 0.018799 | 524.0243 | 1.619
2821 | 0.1875 | 0.049 | 1.9433 | 2.2439 | 4 | 49 | 2 | 0.81349 | 2 | 25 | 7350 | 2.3713 | 6.7541 | 1381.3192 | 0.41484 | 6620.6308 | 857.34 | 35852.9773 | 25.9556 | 0.0015259 | 812.6481 | 0.37215
2822 | 0.3125 | 0.065 | 1.3402 | 1.5476 | 4 | 56 | 3 | 0.5176 | 2 | 29 | 16240 | 2.2085 | 10.2396 | 4126.738 | 0.52705 | 14018.9391 | 791.0501 | 38857.4555 | 9.416 | 0.0038229 | 5.1708 | 0.58663
2823 | 0.3125 | 0.035 | 1.2515 | 1.4451 | 4 | 36 | 3 | 0.99163 | 2 | 34 | 12240 | 3.0889 | 7.3171 | 4863.6355 | 0.54479 | 14490.8021 | 863.2632 | 35606.9758 | 7.3211 | 0.0043771 | 3.4373 | 0.55283
2824 | 0.21875 | 0.035 | 1.4261 | 1.6468 | 2 | 47 | 7 | 0.37288 | 8 | 37 | 22607 | 4.4477 | 8.236 | 25753.688 | 0.37056 | 6899.6003 | 793.4294 | 38740.9299 | 1.5043 | 0.010248 | 48.8227 | 1.851
2825 | 0.28125 | 0.028 | 1.25 | 1.4434 | 4 | 31 | 3 | 0.54853 | 8 | 38 | 11780 | 4.6781 | 6.3832 | 19186.2836 | 0.55219 | 13219.024 | 918.4669 | 33466.8487 | 1.7443 | 0.018605 | 23.8638 | 1.7905
2826 | 0.1875 | 0.028 | 1.3691 | 1.5809 | 4 | 44 | 2 | 0.89291 | 3 | 50 | 13200 | 2.5638 | 8.6201 | 4048.0844 | 0.45366 | 7240.1103 | 956.5722 | 32133.6889 | 7.938 | 0.0034514 | 72.4759 | 0.38897
2827 | 0.1875 | 0.049 | 1.6558 | 1.912 | 3 | 31 | 3 | 0.54646 | 3 | 21 | 4882.5 | 2.0966 | 3.1225 | 1097.9756 | 1.3194 | 21056.6997 | 1539.8469 | 19961.8494 | 18.1806 | 0.019985 | 2045.8218 | 0.50183
2828 | 0.4375 | 0.049 | 1.2681 | 1.4642 | 2 | 28 | 3 | 0.68351 | 9 | 24 | 3360 | 4.5628 | 5.7344 | 9833.3575 | 0.57689 | 21482.5079 | 767.7687 | 40035.7442 | 4.0714 | 0.0095559 | 36.6863 | 1.5979
2829 | 0.28125 | 0.028 | 1.7844 | 2.0604 | 3 | 46 | 2 | 0.68129 | 9 | 20 | 4140 | 4.2679 | 6.9779 | 7395.8252 | 0.30634 | 7333.6109 | 657.7873 | 46729.6857 | 6.3184 | 0.0028667 | 171.6588 | 1.4527
2830 | 0.25 | 0.01 | 1.25 | 1.4434 | 4 | 45 | 4 | 0.59451 | 5 | 46 | 28980 | 3.881 | 9.835 | 23020.8789 | 0.40664 | 8653.0028 | 833.9919 | 36856.7027 | 1.601 | 0.0097885 | 2.395 | 1.346
2831 | 0.375 | 0.049 | 1.25 | 1.4434 | 4 | 45 | 2 | 0.61388 | 5 | 37 | 9990 | 3.2848 | 11.8107 | 10594.7373 | 0.37868 | 12086.8471 | 642.7788 | 47820.7975 | 4.5136 | 0.0037641 | 5.8136 | 1.0285
2832 | 0.28125 | 0.028 | 1.2596 | 1.4545 | 4 | 33 | 4 | 0.70445 | 6 | 20 | 9240 | 5.0163 | 3.5927 | 12557.5094 | 0.86588 | 20728.2621 | 1181.2165 | 26022.4883 | 2.0723 | 0.038978 | 30.7571 | 1.8037
2833 | 0.3125 | 0.028 | 1.3122 | 1.5152 | 4 | 23 | 3 | 0.3238 | 3 | 32 | 7360 | 2.2994 | 4.7142 | 2548.7824 | 1.3271 | 35300.0437 | 1436.5653 | 21397.0028 | 8.395 | 0.028348 | 5.6906 | 0.82591
2834 | 0.5 | 0.049 | 1.25 | 1.4434 | 4 | 30 | 2 | 0.34797 | 2 | 27 | 4860 | 1.8639 | 7.7525 | 1559.4086 | 1.018 | 43325.83 | 992.9533 | 30956.3337 | 19.8513 | 0.0074408 | 0.80492 | 0.584
2835 | 0.28125 | 0.028 | 1.25 | 1.4434 | 3 | 44 | 2 | 0.44611 | 2 | 41 | 8118 | 1.4729 | 9.635 | 1353.6954 | 0.88867 | 21274.0544 | 1198.6399 | 25644.2266 | 18.9439 | 0.0051318 | 4.7606 | 0.29031
2836 | 0.3125 | 0.083 | 1.25 | 1.4434 | 2 | 45 | 4 | 0.98391 | 8 | 43 | 13545 | 4.6598 | 11.4598 | 28130.8076 | 0.26622 | 7081.1949 | 530.8556 | 57903.1125 | 2.0584 | 0.0035971 | 167.4944 | 1.346
2837 | 0.4375 | 0.049 | 1.264 | 1.4596 | 3 | 28 | 4 | 0.92881 | 4 | 20 | 5880 | 4.7066 | 4.7637 | 8466.4287 | 0.63168 | 23522.8619 | 805.684 | 38151.6748 | 4.5062 | 0.0099409 | 6.5936 | 1.4245
2838 | 0.25 | 0.016 | 1.7216 | 1.9879 | 3 | 33 | 2 | 0.59265 | 2 | 26 | 3861 | 1.862 | 5.6576 | 737.3855 | 0.72678 | 15465.218 | 1157.3139 | 26559.944 | 36.0191 | 0.0029185 | 27.4157 | 0.33837
2839 | 0.4375 | 0.049 | 1.25 | 1.4434 | 2 | 39 | 3 | 0.42357 | 4 | 37 | 7215 | 2.3326 | 11.9802 | 5032.4286 | 0.52971 | 19725.6383 | 731.4835 | 42021.7173 | 8.3502 | 0.0037349 | 2.2138 | 0.74275
2840 | 0.1875 | 0.035 | 1.5629 | 1.8047 | 3 | 34 | 2 | 0.79904 | 8 | 40 | 6120 | 3.1792 | 6.1365 | 5497.0515 | 0.47917 | 7647.3387 | 968.381 | 31741.839 | 5.7743 | 0.0064465 | 1460.3588 | 0.79057
2841 | 0.25 | 0.065 | 1.3009 | 1.5022 | 4 | 53 | 2 | 0.33792 | 9 | 32 | 10176 | 3.207 | 8.3375 | 11143.158 | 0.57408 | 12215.8817 | 883.4749 | 34792.3779 | 3.1223 | 0.014812 | 481.0765 | 1.2656
2842 | 0.25 | 0.028 | 1.507 | 1.7401 | 2 | 53 | 7 | 0.59153 | 5 | 31 | 21359 | 4.0144 | 9.3416 | 17393.5811 | 0.30038 | 6391.7892 | 679.1791 | 45257.859 | 2.602 | 0.003934 | 9.4937 | 1.4157
2843 | 0.4375 | 0.049 | 1.25 | 1.4434 | 4 | 25 | 3 | 0.6904 | 5 | 50 | 12500 | 4.8666 | 10.5757 | 21412.0584 | 0.30694 | 11430.1602 | 539.7385 | 56950.16 | 2.6597 | 0.003785 | 2.0408 | 1.7429
2844 | 0.5 | 0.028 | 1.25 | 1.4434 | 3 | 23 | 2 | 0.41681 | 5 | 39 | 4036.5 | 2.8906 | 8.6958 | 4710.6921 | 0.62574 | 26630.5671 | 792.3931 | 38791.596 | 8.2348 | 0.0059493 | 2.5369 | 1.0285
2845 | 0.5 | 0.035 | 1.25 | 1.4434 | 3 | 29 | 2 | 0.26834 | 6 | 34 | 4437 | 2.9747 | 9.4507 | 5858.5313 | 0.60902 | 25918.9721 | 771.0455 | 39865.6031 | 6.8047 | 0.0068151 | 2.8242 | 1.219
2846 | 0.5 | 0.028 | 1.25 | 1.4434 | 4 | 31 | 3 | 0.34129 | 3 | 29 | 8990 | 3.1206 | 8.5925 | 6428.3639 | 0.61804 | 26302.5913 | 785.4227 | 39135.8617 | 6.088 | 0.0069889 | 0.37159 | 1.219
2847 | 0.5 | 0.065 | 1.25 | 1.4434 | 2 | 25 | 5 | 0.37167 | 3 | 48 | 10800 | 2.8003 | 11.5825 | 7195.718 | 0.49322 | 20990.477 | 651.9314 | 47149.4286 | 6.5524 | 0.0039684 | 0.59711 | 1.0285
2848 | 0.1875 | 0.049 | 1.3157 | 1.5192 | 3 | 53 | 7 | 0.48117 | 4 | 48 | 49608 | 3.2197 | 9.521 | 19503.121 | 0.45821 | 7312.8241 | 901.7762 | 34086.2746 | 1.7477 | 0.01298 | 55.0537 | 1.1287
2849 | 0.5 | 0.035 | 1.25 | 1.4434 | 3 | 25 | 3 | 0.96984 | 5 | 48 | 9000 | 4.9492 | 11.5825 | 19428.1979 | 0.25372 | 10797.7043 | 467.8614 | 65699.3606 | 3.3816 | 0.0019798 | 1.3048 | 1.5048
2850 | 0.5 | 0.02 | 1.25 | 1.4434 | 4 | 29 | 3 | 0.53706 | 3 | 42 | 12180 | 3.5121 | 11.6744 | 10502.6496 | 0.37747 | 16064.4234 | 598.3903 | 51368.1348 | 4.891 | 0.0030455 | 0.22083 | 1.219
2851 | 0.375 | 0.065 | 1.3994 | 1.6159 | 2 | 23 | 3 | 0.75445 | 6 | 21 | 2415 | 3.5804 | 3.9417 | 3466.2494 | 0.8162 | 26051.9745 | 939.4068 | 32720.8547 | 9.4398 | 0.010731 | 183.3822 | 1.0357
2852 | 0.1875 | 0.02 | 1.4853 | 1.7151 | 4 | 55 | 2 | 0.53232 | 9 | 43 | 14190 | 3.2539 | 9.9634 | 12961.828 | 0.34681 | 5534.9492 | 835.9884 | 36768.6835 | 2.8367 | 0.0057225 | 109.3295 | 1.0946
2853 | 0.3125 | 0.083 | 1.25 | 1.4434 | 3 | 49 | 6 | 0.29196 | 5 | 41 | 33148.5 | 4.3078 | 11.8662 | 31757.537 | 0.34803 | 9257.1915 | 609.7661 | 50409.8055 | 1.5873 | 0.0078747 | 15.6555 | 1.8619
2854 | 0.3125 | 0.065 | 1.25 | 1.4434 | 3 | 22 | 7 | 0.25142 | 4 | 35 | 15015 | 3.9886 | 4.7164 | 10566.2922 | 0.96527 | 25675.1429 | 1075.0205 | 28593.1212 | 2.7061 | 0.040055 | 16.4725 | 1.7429
2855 | 0.3125 | 0.016 | 1.25 | 1.4434 | 3 | 26 | 2 | 0.7465 | 9 | 36 | 4212 | 3.7881 | 5.676 | 7841.7341 | 0.67988 | 18084.1679 | 1020.7473 | 30113.4199 | 3.8401 | 0.014241 | 54.3759 | 1.1476
2856 | 0.4375 | 0.049 | 1.25 | 1.4434 | 3 | 36 | 2 | 0.46385 | 4 | 40 | 6480 | 2.4132 | 11.9892 | 4748.7767 | 0.50416 | 18774.3799 | 712.0273 | 43169.9658 | 9.0908 | 0.003438 | 2.8194 | 0.74275
2857 | 0.21875 | 0.035 | 1.2765 | 1.474 | 2 | 21 | 2 | 0.98341 | 10 | 47 | 2961 | 3.2537 | 4.3752 | 4238.3928 | 0.86394 | 16085.8562 | 1266.2698 | 24274.6006 | 5.7273 | 0.017314 | 2396.5318 | 0.64342
2858 | 0.21875 | 0.035 | 1.6791 | 1.9389 | 3 | 41 | 4 | 0.74414 | 6 | 30 | 12915 | 4.3272 | 6.877 | 12356.1754 | 0.32131 | 5982.6546 | 732.8524 | 41943.2231 | 3.3945 | 0.0045025 | 111.6007 | 1.4195
2859 | 0.28125 | 0.028 | 1.25 | 1.4434 | 3 | 23 | 6 | 0.51672 | 4 | 46 | 17457 | 3.7572 | 5.8297 | 11792.8357 | 0.7332 | 17552.1705 | 1075.8781 | 28570.3308 | 2.4227 | 0.022304 | 4.9088 | 1.3619
2860 | 0.21875 | 0.035 | 1.3634 | 1.5744 | 2 | 24 | 4 | 0.6803 | 5 | 41 | 6888 | 2.7247 | 4.6061 | 3857.7919 | 0.9191 | 17112.9008 | 1306.6907 | 23523.6941 | 6.0977 | 0.017734 | 202.6644 | 0.68205
2861 | 0.28125 | 0.028 | 1.2591 | 1.4539 | 2 | 37 | 3 | 0.39954 | 4 | 27 | 4995 | 1.8146 | 5.409 | 1840.9373 | 1.4127 | 33818.6382 | 1546.0228 | 19882.1083 | 10.8 | 0.022599 | 25.2259 | 0.50774
2862 | 0.21875 | 0.035 | 1.9633 | 2.2671 | 2 | 39 | 2 | 0.69746 | 5 | 23 | 2691 | 2.4196 | 5.8634 | 1407.2715 | 0.49713 | 9256.1483 | 936.8393 | 32810.53 | 23.315 | 0.0026237 | 1042.2113 | 0.51235
2863 | 0.5 | 0.12 | 1.25 | 1.4434 | 2 | 32 | 2 | 0.4113 | 9 | 39 | 3744 | 3.2606 | 11.9129 | 8622.8525 | 0.41508 | 17665.0498 | 541.4751 | 56767.5125 | 6.5834 | 0.0035664 | 74.8991 | 1.219
2864 | 0.25 | 0.01 | 1.25 | 1.4434 | 2 | 44 | 3 | 0.9316 | 10 | 43 | 9460 | 3.9202 | 8.9966 | 17144.234 | 0.38983 | 8295.2238 | 814.5143 | 37738.0625 | 2.2012 | 0.006848 | 40.0261 | 1.0285
2865 | 0.3125 | 0.083 | 1.2507 | 1.4442 | 3 | 30 | 6 | 0.98992 | 2 | 34 | 16830 | 3.5614 | 6.1433 | 7305.9741 | 0.5964 | 15863.7042 | 799.6716 | 38438.5193 | 5.2612 | 0.0076308 | 23.7268 | 0.7908
2866 | 0.4375 | 0.049 | 1.25 | 1.4434 | 2 | 29 | 6 | 0.68211 | 4 | 29 | 9251 | 4.1832 | 7.0642 | 11257.0351 | 0.51652 | 19234.4368 | 721.1028 | 42626.6418 | 3.7867 | 0.0071604 | 2.4773 | 1.4095
2867 | 0.3125 | 0.028 | 1.4715 | 1.6991 | 3 | 22 | 2 | 0.45863 | 7 | 28 | 2772 | 3.0315 | 4.4267 | 3001.2499 | 0.87037 | 23150.9619 | 1142.3316 | 26908.2929 | 8.9657 | 0.013714 | 103.6322 | 1.0571
2868 | 0.21875 | 0.035 | 1.3434 | 1.5512 | 4 | 32 | 4 | 0.76374 | 6 | 25 | 11200 | 4.5457 | 3.6302 | 11190.1417 | 0.80047 | 14904.1538 | 1212.2761 | 25355.7692 | 2.2659 | 0.034444 | 150.5317 | 1.5091
2869 | 0.5 | 0.065 | 1.25 | 1.4434 | 2 | 29 | 3 | 0.42419 | 2 | 38 | 5510 | 1.7624 | 10.5626 | 1803.1151 | 0.73288 | 31190.2824 | 805.9158 | 38140.6984 | 21.1527 | 0.0031271 | 0.97545 | 0.457
2870 | 0.375 | 0.02 | 1.25 | 1.4434 | 2 | 42 | 4 | 0.7518 | 7 | 40 | 11760 | 4.3226 | 11.9434 | 22543.6479 | 0.29022 | 9263.6045 | 575.4605 | 53414.9439 | 2.3694 | 0.0034065 | 3.1652 | 1.4095
2871 | 0.3125 | 0.016 | 1.25 | 1.4434 | 4 | 33 | 3 | 0.82251 | 5 | 44 | 14520 | 4.1783 | 8.7017 | 16559.9196 | 0.40062 | 10655.9663 | 749.9198 | 40988.6379 | 2.4752 | 0.0066128 | 3.6284 | 1.2666
2872 | 0.375 | 0.028 | 1.25 | 1.4434 | 2 | 42 | 2 | 0.27335 | 5 | 34 | 4284 | 1.6512 | 10.1519 | 2212.9079 | 0.90509 | 28889.2344 | 1088.8444 | 28230.1049 | 12.757 | 0.0081126 | 6.5745 | 0.55225
2873 | 0.28125 | 0.028 | 1.25 | 1.4434 | 4 | 31 | 3 | 0.64721 | 4 | 47 | 14570 | 3.1609 | 7.895 | 9153.7339 | 0.5787 | 13853.5785 | 942.7306 | 32605.4911 | 3.562 | 0.010049 | 6.2986 | 0.93325
2874 | 0.4375 | 0.049 | 1.25 | 1.4434 | 4 | 31 | 2 | 0.73185 | 5 | 46 | 8556 | 3.8382 | 11.9431 | 12438.0476 | 0.31942 | 11894.7366 | 552.2066 | 55664.3 | 4.4753 | 0.0026937 | 3.4022 | 1.1872
2875 | 0.3125 | 0.016 | 1.25 | 1.4434 | 3 | 46 | 3 | 0.50102 | 4 | 44 | 15180 | 2.5828 | 11.9783 | 8526.1584 | 0.47077 | 12522.0049 | 823.5381 | 37324.5561 | 4.3777 | 0.0051699 | 1.6512 | 0.79037
2876 | 0.3125 | 0.035 | 1.25 | 1.4434 | 2 | 40 | 6 | 0.33318 | 4 | 50 | 22000 | 2.7234 | 11.8932 | 11684.2563 | 0.50224 | 13358.9946 | 824.3818 | 37286.3576 | 3.1912 | 0.0076666 | 1.6199 | 1.0285
2877 | 0.28125 | 0.028 | 1.3043 | 1.5061 | 2 | 57 | 5 | 0.27951 | 9 | 33 | 16929 | 4.0653 | 10.3953 | 24838.0719 | 0.38386 | 9189.1634 | 747.0958 | 41143.5752 | 1.6565 | 0.0091268 | 11.2599 | 1.7531
2878 | 0.5 | 0.02 | 1.25 | 1.4434 | 2 | 23 | 2 | 0.54624 | 2 | 41 | 2829 | 1.7525 | 9.1418 | 1008.8192 | 0.77918 | 33160.4587 | 902.8929 | 34044.1191 | 33.7465 | 0.0023197 | 1.2399 | 0.33
2879 | 0.28125 | 0.028 | 1.263 | 1.4584 | 4 | 28 | 3 | 0.67672 | 7 | 28 | 7840 | 4.537 | 4.3138 | 11396.1142 | 0.7842 | 18773.0997 | 1118.4668 | 27482.4375 | 2.4116 | 0.028793 | 44.1785 | 1.5918
2880 | 0.375 | 0.02 | 1.2595 | 1.4543 | 2 | 24 | 4 | 0.75329 | 9 | 22 | 3696 | 5.1135 | 3.8753 | 10350.816 | 0.77956 | 24882.7363 | 1019.7372 | 30143.2493 | 2.9122 | 0.022422 | 36.7696 | 1.8035
2881 | 0.1875 | 0.049 | 1.5805 | 1.8249 | 3 | 28 | 6 | 0.26844 | 6 | 27 | 12474 | 3.9405 | 3.4836 | 7875.6473 | 0.89173 | 14231.5274 | 1270.27 | 24198.1576 | 3.0725 | 0.041136 | 1047.9185 | 1.7018
2882 | 0.28125 | 0.028 | 1.5379 | 1.7758 | 3 | 36 | 3 | 0.49315 | 6 | 26 | 7020 | 3.5113 | 6.1798 | 6678.2811 | 0.51224 | 12262.5212 | 881.0774 | 34887.05 | 5.224 | 0.007149 | 35.2645 | 1.2625
2883 | 0.4375 | 0.049 | 1.3014 | 1.5027 | 3 | 33 | 3 | 0.40111 | 3 | 20 | 4950 | 2.5161 | 5.7377 | 2702.2574 | 0.97435 | 36283.5 | 1017.2259 | 30217.6664 | 11.1824 | 0.011488 | 3.4055 | 0.85693
2884 | 0.375 | 0.035 | 1.25 | 1.4434 | 2 | 34 | 5 | 0.65816 | 7 | 48 | 14688 | 4.8021 | 11.6924 | 29568.6322 | 0.28294 | 9031.2418 | 556.415 | 55243.2883 | 1.8683 | 0.0040841 | 3.5054 | 1.7429
2885 | 0.5 | 0.12 | 1.25 | 1.4434 | 3 | 22 | 4 | 0.81306 | 2 | 23 | 5313 | 3.3021 | 4.9175 | 3281.9741 | 0.83668 | 35607.7888 | 755.4059 | 40690.9625 | 12.3983 | 0.0078841 | 10.6817 | 0.838
2886 | 0.5 | 0.065 | 1.25 | 1.4434 | 3 | 23 | 6 | 0.98598 | 2 | 48 | 18216 | 4.41 | 10.7026 | 14571.5959 | 0.29669 | 12626.6876 | 493.597 | 62273.861 | 4.2736 | 0.0020473 | 0.28403 | 1.219
2887 | 0.3125 | 0.049 | 1.25 | 1.4434 | 2 | 50 | 7 | 0.88501 | 4 | 39 | 25350 | 4.1445 | 11.5108 | 23491.5471 | 0.29667 | 7891.1008 | 599.3099 | 51289.3148 | 2.1833 | 0.0037668 | 3.9488 | 1.1873
2888 | 0.3125 | 0.049 | 1.2857 | 1.4846 | 2 | 37 | 6 | 0.81984 | 4 | 27 | 10989 | 3.751 | 6.126 | 9281.4861 | 0.57737 | 15357.5836 | 863.9306 | 35579.4679 | 3.8334 | 0.0093512 | 15.9404 | 1.0557
2889 | 0.28125 | 0.028 | 1.25 | 1.4434 | 2 | 42 | 2 | 0.67292 | 2 | 44 | 5544 | 1.7836 | 9.8863 | 1223.2518 | 0.65493 | 15678.5096 | 1002.7508 | 30653.8711 | 25.0593 | 0.0020545 | 12.512 | 0.21887
2890 | 0.25 | 0.065 | 1.317 | 1.5207 | 3 | 27 | 7 | 0.28488 | 2 | 39 | 20533.5 | 2.1267 | 5.3896 | 3470.0779 | 1.2614 | 26841.8179 | 1291.2639 | 23804.7335 | 6.86 | 0.031929 | 21.0328 | 0.77849
2891 | 0.4375 | 0.049 | 1.25 | 1.4434 | 2 | 25 | 2 | 0.89676 | 9 | 47 | 3525 | 3.9458 | 9.9411 | 9984.8419 | 0.35544 | 13236.1995 | 587.1182 | 52354.3554 | 5.2434 | 0.0028894 | 32.5651 | 1.0761
2892 | 0.4375 | 0.049 | 1.25 | 1.4434 | 2 | 24 | 3 | 0.87273 | 6 | 31 | 3720 | 3.8977 | 6.3083 | 6907.1547 | 0.57 | 21225.9617 | 762.5523 | 40309.6167 | 5.8359 | 0.0063381 | 19.371 | 1.0761
2893 | 0.21875 | 0.035 | 1.3152 | 1.5187 | 4 | 24 | 2 | 0.43046 | 8 | 37 | 5328 | 2.8837 | 4.0137 | 4376.3481 | 1.2304 | 22909.0714 | 1525.4109 | 20150.7625 | 4.6045 | 0.048515 | 473.0177 | 1.0114
2894 | 0.28125 | 0.028 | 1.25 | 1.4434 | 2 | 33 | 3 | 0.65693 | 7 | 48 | 7920 | 2.966 | 8.5579 | 8364.754 | 0.55518 | 13290.4119 | 921.8409 | 33344.3561 | 3.9863 | 0.008212 | 31.5194 | 0.82609
2895 | 0.375 | 0.01 | 1.25 | 1.4434 | 4 | 34 | 7 | 0.99188 | 2 | 48 | 42432 | 4.8028 | 11.6924 | 27071.1157 | 0.25509 | 8142.0796 | 539.1751 | 57009.6652 | 2.1059 | 0.0027547 | 0.083557 | 1.4095
2896 | 0.25 | 0.01 | 1.25 | 1.4434 | 4 | 33 | 4 | 0.56372 | 6 | 50 | 23100 | 4.3274 | 7.9406 | 23691.455 | 0.47044 | 10010.5652 | 908.4825 | 33834.6565 | 1.4281 | 0.014923 | 4.6167 | 1.6
2897 | 0.375 | 0.028 | 1.25 | 1.4434 | 2 | 34 | 4 | 0.30495 | 8 | 48 | 11424 | 3.8099 | 11.6924 | 18986.4604 | 0.39168 | 12502.0771 | 676.9219 | 45408.7695 | 2.3916 | 0.0063659 | 3.6508 | 1.6
2898 | 0.1875 | 0.02 | 1.3962 | 1.6122 | 4 | 36 | 2 | 0.50424 | 6 | 42 | 9072 | 2.4372 | 6.092 | 4407.9509 | 0.78668 | 12554.9171 | 1334.0236 | 23041.7151 | 5.2273 | 0.016743 | 129.9526 | 0.71436
2899 | 0.25 | 0.02 | 1.376 | 1.5889 | 2 | 42 | 2 | 0.97856 | 10 | 37 | 4662 | 3.5071 | 8.137 | 7982.6659 | 0.37782 | 8039.7733 | 786.9746 | 39058.6864 | 4.8929 | 0.003827 | 209.1901 | 0.77501
2900 | 0.5 | 0.12 | 1.3142 | 1.5175 | 2 | 43 | 5 | 0.37929 | 3 | 20 | 7740 | 2.9134 | 8.5399 | 5343.6966 | 0.57831 | 24611.8296 | 635.4132 | 48375.1277 | 9.0527 | 0.0049241 | 6.0706 | 1.0774
2901 | 0.1875 | 0.035 | 1.496 | 1.7274 | 3 | 31 | 3 | 0.64985 | 10 | 34 | 7905 | 4.0165 | 4.5773 | 9876.7034 | 0.61298 | 9782.7422 | 1107.3932 | 27757.2524 | 2.8104 | 0.018587 | 1277.8587 | 1.3584
2902 | 0.5 | 0.083 | 1.25 | 1.4434 | 2 | 31 | 2 | 0.40257 | 3 | 40 | 3720 | 1.7191 | 11.8518 | 1765.5265 | 0.67509 | 28730.6862 | 744.8682 | 41266.6171 | 23.3735 | 0.0027121 | 4.686 | 0.457
2903 | 0.25 | 0.049 | 1.3375 | 1.5444 | 2 | 20 | 5 | 0.3263 | 4 | 37 | 6660 | 2.1635 | 3.9211 | 2350.8727 | 1.6237 | 34550.1416 | 1578.6466 | 19471.2311 | 8.2826 | 0.046387 | 107.0509 | 0.75546
2904 | 0.25 | 0.02 | 1.3024 | 1.5038 | 2 | 47 | 6 | 0.63961 | 6 | 35 | 18095 | 3.813 | 8.1265 | 17324.3947 | 0.44875 | 9549.083 | 867.4992 | 35433.108 | 2.0453 | 0.0098631 | 10.2645 | 1.2669
2905 | 0.5 | 0.12 | 1.25 | 1.4434 | 2 | 40 | 4 | 0.93017 | 5 | 31 | 8680 | 4.5523 | 11.7423 | 17442.2808 | 0.26762 | 11389.5594 | 432.9643 | 70994.7572 | 4.0703 | 0.0019207 | 14.3878 | 1.346
2906 | 0.375 | 0.035 | 1.25 | 1.4434 | 2 | 25 | 3 | 0.96986 | 6 | 47 | 5875 | 3.8062 | 8.5411 | 9520.4048 | 0.4142 | 13220.8623 | 691.9481 | 44422.6828 | 4.666 | 0.0039253 | 14.4947 | 0.93325
2907 | 0.25 | 0.02 | 1.5199 | 1.755 | 2 | 30 | 6 | 0.89279 | 2 | 25 | 8250 | 2.8641 | 4.3934 | 2404.0793 | 0.71095 | 15128.4873 | 1129.7018 | 27209.1209 | 11.3179 | 0.0057479 | 12.7256 | 0.53926
2908 | 0.4375 | 0.049 | 1.25 | 1.4434 | 3 | 41 | 2 | 0.83656 | 5 | 35 | 6457.5 | 3.492 | 11.894 | 9145.2369 | 0.32832 | 12226.3323 | 561.0165 | 54790.1796 | 5.9911 | 0.0021135 | 5.4826 | 0.90944
2909 | 0.1875 | 0.028 | 1.8616 | 2.1496 | 3 | 27 | 4 | 0.91103 | 8 | 20 | 5670 | 5.3785 | 2.9264 | 7676.1736 | 0.55637 | 8879.2853 | 1073.4418 | 28635.173 | 3.7304 | 0.016046 | 1470.5455 | 1.7782
2910 | 0.5 | 0.065 | 1.25 | 1.4434 | 3 | 24 | 2 | 0.32651 | 6 | 47 | 5076 | 3.091 | 10.9104 | 7146.3559 | 0.49583 | 21101.648 | 654.7056 | 46949.6379 | 6.5697 | 0.0048047 | 4.8621 | 1.219
2911 | 0.3125 | 0.035 | 1.2518 | 1.4455 | 3 | 56 | 3 | 0.72291 | 10 | 26 | 10920 | 5.175 | 8.58 | 28319.476 | 0.35399 | 9415.752 | 677.7437 | 45353.7131 | 1.6015 | 0.0080838 | 27.5058 | 1.8646
2912 | 0.5 | 0.049 | 1.25 | 1.4434 | 2 | 27 | 7 | 0.38363 | 3 | 45 | 15795 | 3.5863 | 11.6834 | 12928.7432 | 0.39764 | 16923.105 | 593.2812 | 51810.4992 | 4.0074 | 0.003874 | 0.25177 | 1.4095
2913 | 0.5 | 0.065 | 1.25 | 1.4434 | 4 | 40 | 2 | 0.75561 | 4 | 31 | 7440 | 3.6952 | 11.7423 | 9710.6304 | 0.32963 | 14028.3299 | 523.6903 | 58695.3672 | 6.0444 | 0.0021639 | 2.2727 | 1.092
2914 | 0.4375 | 0.049 | 1.25 | 1.4434 | 2 | 29 | 3 | 0.98369 | 4 | 38 | 5510 | 3.4529 | 9.2565 | 6551.0676 | 0.40344 | 15023.4173 | 629.6021 | 48821.6139 | 7.4525 | 0.0023735 | 6.118 | 0.74275
2915 | 0.375 | 0.049 | 1.25 | 1.4434 | 3 | 22 | 2 | 0.94719 | 7 | 36 | 3564 | 4.0466 | 5.7997 | 6966.7494 | 0.59123 | 18871.3292 | 822.4447 | 37374.1779 | 5.3647 | 0.0082599 | 68.333 | 1.0761
2916 | 0.21875 | 0.035 | 1.25 | 1.4434 | 3 | 36 | 5 | 0.33313 | 3 | 49 | 23814 | 2.0684 | 7.4169 | 5356.8814 | 1.0056 | 18723.5348 | 1367.5468 | 22476.8852 | 4.1959 | 0.025668 | 8.7875 | 0.70108
2917 | 0.4375 | 0.049 | 1.25 | 1.4434 | 2 | 30 | 3 | 0.27043 | 10 | 46 | 6900 | 4.0266 | 11.5742 | 17282.502 | 0.38274 | 14252.696 | 611.1767 | 50293.4614 | 2.9101 | 0.0054397 | 8.6111 | 1.7429
2918 | 0.375 | 0.035 | 1.25 | 1.4434 | 4 | 36 | 6 | 0.72173 | 2 | 39 | 30888 | 3.8815 | 10.0363 | 15462.1197 | 0.3785 | 12081.2454 | 656.207 | 46842.222 | 3.0295 | 0.0045135 | 0.23472 | 1.219
2919 | 0.21875 | 0.035 | 1.2987 | 1.4996 | 3 | 42 | 5 | 0.91926 | 5 | 46 | 26082 | 4.1553 | 8.3786 | 21432.1381 | 0.37319 | 6948.5165 | 796.4678 | 38593.1389 | 1.8007 | 0.0079511 | 27.3021 | 1.1584
2920 | 0.25 | 0.016 | 1.4021 | 1.619 | 3 | 43 | 3 | 0.7516 | 9 | 21 | 6772.5 | 4.5398 | 4.8126 | 11542.2386 | 0.55965 | 11908.7946 | 994.5967 | 30905.1824 | 2.6776 | 0.014472 | 88.7035 | 1.5183
2921 | 0.5 | 0.02 | 1.25 | 1.4434 | 3 | 36 | 3 | 0.4544 | 3 | 35 | 9450 | 2.7753 | 11.9742 | 6545.7562 | 0.4572 | 19457.6098 | 668.8877 | 45954.192 | 7.0205 | 0.003144 | 0.27816 | 0.93325
2922 | 0.4375 | 0.049 | 1.25 | 1.4434 | 2 | 48 | 2 | 0.51807 | 9 | 30 | 4320 | 3.1884 | 11.879 | 9007.1182 | 0.40142 | 14948.4833 | 628.1322 | 48935.8673 | 5.433 | 0.003531 | 16.6151 | 1.0761
2923 | 0.3125 | 0.035 | 1.25 | 1.4434 | 2 | 24 | 6 | 0.61464 | 5 | 41 | 10824 | 3.7625 | 5.9946 | 10582.0671 | 0.68209 | 18143.0145 | 977.9181 | 31432.2783 | 2.9703 | 0.01591 | 10.5342 | 1.2666
2924 | 0.375 | 0.065 | 1.25 | 1.4434 | 3 | 25 | 2 | 0.73465 | 8 | 40 | 4500 | 3.9073 | 7.269 | 9098.0018 | 0.52012 | 16601.6184 | 741.9596 | 41428.3887 | 4.5536 | 0.007624 | 83.6685 | 1.219
2925 | 0.25 | 0.065 | 1.5739 | 1.8173 | 4 | 48 | 2 | 0.74336 | 6 | 32 | 9216 | 3.5576 | 9.1435 | 8740.5641 | 0.29919 | 6366.618 | 629.9235 | 48796.7109 | 5.5828 | 0.0026356 | 498.2443 | 1.0354
2926 | 0.4375 | 0.049 | 1.2528 | 1.4466 | 3 | 37 | 3 | 0.31672 | 7 | 24 | 6660 | 4.2936 | 7.4022 | 12596.2483 | 0.55081 | 20511.4411 | 747.4366 | 41124.815 | 3.2648 | 0.010445 | 6.9279 | 1.8301
2927 | 0.25 | 0.049 | 1.2602 | 1.4551 | 3 | 46 | 5 | 0.40934 | 2 | 42 | 26082 | 1.9309 | 9.2459 | 4494.5415 | 0.78299 | 16661.4054 | 1091.9117 | 28150.8046 | 6.2633 | 0.010691 | 4.5183 | 0.55613
2928 | 0.4375 | 0.049 | 1.25 | 1.4434 | 4 | 23 | 4 | 0.45774 | 4 | 40 | 12880 | 4.6235 | 7.819 | 15648.9692 | 0.46881 | 17457.9385 | 683.2942 | 44985.2975 | 2.8746 | 0.0081201 | 1.3726 | 1.854
2929 | 0.5 | 0.12 | 1.25 | 1.4434 | 2 | 45 | 5 | 0.5641 | 5 | 28 | 11340 | 4.4552 | 11.8891 | 19840.6061 | 0.30331 | 12908.5743 | 461.5417 | 66598.954 | 3.3567 | 0.0029485 | 7.7672 | 1.6635
2930 | 0.375 | 0.083 | 1.25 | 1.4434 | 3 | 32 | 2 | 0.99998 | 6 | 50 | 7200 | 3.8665 | 11.4922 | 11912.1749 | 0.30046 | 9590.3846 | 535.1707 | 57436.238 | 4.8216 | 0.0023182 | 62.9517 | 0.93325
2931 | 0.5 | 0.065 | 1.25 | 1.4434 | 3 | 38 | 2 | 0.46479 | 6 | 33 | 5643 | 3.3676 | 11.8949 | 9118.3218 | 0.39441 | 16785.4836 | 578.1244 | 53168.8209 | 5.831 | 0.0032758 | 4.6149 | 1.219
2932 | 0.5 | 0.02 | 1.2683 | 1.4645 | 2 | 44 | 4 | 0.52909 | 7 | 21 | 6468 | 4.8183 | 8.8514 | 16674.8794 | 0.37488 | 15954.3767 | 596.5487 | 51526.7078 | 3.0901 | 0.0046098 | 2.0334 | 1.8801
2933 | 0.1875 | 0.02 | 1.8694 | 2.1586 | 4 | 54 | 2 | 0.40392 | 9 | 37 | 11988 | 3.524 | 10.5714 | 10984.0214 | 0.2525 | 4029.8203 | 695.9153 | 44169.4447 | 4.0212 | 0.0028123 | 148.4198 | 1.3581
2934 | 0.3125 | 0.016 | 1.3119 | 1.5148 | 4 | 55 | 4 | 0.9151 | 4 | 24 | 18480 | 4.6479 | 8.152 | 18757.0508 | 0.34522 | 9182.5741 | 687.5088 | 44709.5295 | 2.3836 | 0.0052124 | 2.105 | 1.4089
2935 | 0.4375 | 0.049 | 1.25 | 1.4434 | 4 | 28 | 2 | 0.81064 | 4 | 40 | 6720 | 3.5513 | 9.4229 | 7624.6086 | 0.41547 | 15471.335 | 639.7459 | 48047.5048 | 6.3016 | 0.0033222 | 4.0898 | 0.965
2936 | 0.4375 | 0.049 | 1.2563 | 1.4507 | 2 | 38 | 3 | 0.79467 | 2 | 24 | 4560 | 2.4115 | 7.6166 | 2000.9035 | 0.65487 | 24386.5154 | 822.1163 | 37389.1058 | 18.6861 | 0.0026596 | 3.1725 | 0.41107
2937 | 0.375 | 0.065 | 1.25 | 1.4434 | 2 | 27 | 5 | 0.4996 | 7 | 45 | 10935 | 4.4849 | 8.7963 | 19731.4996 | 0.42089 | 13434.2514 | 661.8366 | 46443.7784 | 2.3538 | 0.0078363 | 15.1472 | 1.7429
2938 | 0.3125 | 0.065 | 1.25 | 1.4434 | 3 | 45 | 3 | 0.42312 | 10 | 45 | 15187.5 | 4.5701 | 11.9928 | 32221.4662 | 0.31128 | 8279.7397 | 598.3033 | 51375.5986 | 1.5945 | 0.0065539 | 48.6584 | 1.8619
2939 | 0.5 | 0.035 | 1.25 | 1.4434 | 4 | 22 | 2 | 0.79235 | 4 | 34 | 4488 | 3.7687 | 7.2694 | 6023.0258 | 0.52104 | 22174.6812 | 706.1985 | 43526.2799 | 7.2266 | 0.0046443 | 2.8122 | 1.092
2940 | 0.3125 | 0.049 | 1.25 | 1.4434 | 3 | 47 | 4 | 0.63817 | 7 | 35 | 17272.5 | 4.7621 | 9.7287 | 28597.5885 | 0.34403 | 9150.832 | 650.859 | 47227.1184 | 1.6514 | 0.0072116 | 13.9394 | 1.7429
2941 | 0.28125 | 0.028 | 1.3146 | 1.518 | 3 | 41 | 4 | 0.8575 | 4 | 32 | 13776 | 3.6701 | 7.3833 | 10461.073 | 0.45859 | 10978.2752 | 826.7792 | 37178.2352 | 3.554 | 0.00646 | 8.4131 | 0.97757
2942 | 0.28125 | 0.028 | 1.4785 | 1.7072 | 3 | 58 | 2 | 0.35409 | 10 | 23 | 6003 | 3.395 | 8.3438 | 8683.3048 | 0.43664 | 10452.7085 | 805.033 | 38182.5263 | 4.3972 | 0.0062778 | 71.0692 | 1.3434
2943 | 0.21875 | 0.035 | 1.2841 | 1.4827 | 3 | 60 | 2 | 0.70326 | 9 | 37 | 9990 | 3.0996 | 9.4079 | 11108.608 | 0.45028 | 8383.9566 | 885.1938 | 34724.8184 | 3.1259 | 0.0079338 | 205.7852 | 0.84653
2944 | 0.5 | 0.028 | 1.25 | 1.4434 | 2 | 32 | 3 | 0.85695 | 7 | 39 | 6240 | 4.5329 | 11.9129 | 17100.6705 | 0.27131 | 11546.6755 | 490.0994 | 62718.2851 | 3.6676 | 0.0020625 | 2.7301 | 1.4095
2945 | 0.4375 | 0.049 | 1.25 | 1.4434 | 2 | 30 | 2 | 0.93333 | 2 | 47 | 4230 | 2.4632 | 11.8258 | 2008.7319 | 0.39516 | 14715.0895 | 616.8924 | 49827.4792 | 24.8054 | 0.00076453 | 3.9304 | 0.29825
2946 | 0.25 | 0.016 | 1.5095 | 1.743 | 2 | 23 | 2 | 0.33786 | 7 | 31 | 2139 | 1.9012 | 4.2102 | 1209.088 | 1.3579 | 28894.5673 | 1654.5146 | 18578.3749 | 15.3656 | 0.020377 | 237.1181 | 0.61276
2947 | 0.5 | 0.083 | 1.25 | 1.4434 | 4 | 25 | 2 | 0.51142 | 3 | 48 | 7200 | 2.6988 | 11.5825 | 5038.0708 | 0.46963 | 19986.6921 | 616.4786 | 49860.928 | 9.8968 | 0.0029234 | 2.1093 | 0.838
2948 | 0.375 | 0.01 | 1.2636 | 1.4591 | 2 | 25 | 3 | 0.83643 | 10 | 28 | 3500 | 4.7135 | 5.1429 | 10506.4834 | 0.60411 | 19282.3541 | 897.5153 | 34248.0992 | 3.2597 | 0.012093 | 32.9113 | 1.5203
2949 | 0.21875 | 0.035 | 1.2526 | 1.4464 | 2 | 55 | 6 | 0.42309 | 9 | 45 | 27225 | 4.0049 | 10.2611 | 32591.0208 | 0.40507 | 7542.1556 | 833.7054 | 36869.3699 | 1.1313 | 0.013722 | 36.8538 | 1.5793
2950 | 0.21875 | 0.035 | 1.3342 | 1.5406 | 4 | 30 | 5 | 0.55866 | 2 | 27 | 14580 | 2.4554 | 3.6634 | 2856.5555 | 1.3674 | 25459.1799 | 1607.7014 | 19119.3424 | 6.6931 | 0.035723 | 18.3875 | 0.66906
2951 | 0.3125 | 0.083 | 1.5621 | 1.8037 | 2 | 51 | 2 | 0.80936 | 4 | 23 | 3519 | 2.5642 | 8.6306 | 2306.3053 | 0.38483 | 10236.1983 | 643.8424 | 47741.7986 | 20.7006 | 0.0012641 | 603.7204 | 0.47277
2952 | 0.21875 | 0.035 | 1.3243 | 1.5291 | 3 | 28 | 4 | 0.41024 | 4 | 24 | 7056 | 2.3852 | 3.0287 | 2480.8114 | 1.8724 | 34862.6547 | 1891.3631 | 16251.8733 | 6.551 | 0.074701 | 121.803 | 0.78237
2953 | 0.25 | 0.016 | 1.2564 | 1.4507 | 3 | 42 | 3 | 0.88523 | 7 | 41 | 12915 | 3.9329 | 8.2434 | 16157.1665 | 0.4268 | 9081.9394 | 849.4583 | 36185.6387 | 2.2396 | 0.0082981 | 20.462 | 1.0812
2954 | 0.375 | 0.035 | 1.25 | 1.4434 | 2 | 38 | 2 | 0.57886 | 8 | 44 | 5016 | 2.8337 | 11.9279 | 7528.5785 | 0.42462 | 13553.2837 | 701.9278 | 43791.1023 | 5.8166 | 0.0036347 | 17.8372 | 0.838
2955 | 0.25 | 0.02 | 1.2575 | 1.452 | 4 | 27 | 2 | 0.78808 | 7 | 41 | 6642 | 3.5168 | 5.4156 | 7420.147 | 0.73184 | 15572.8737 | 1148.9035 | 26754.3721 | 3.6056 | 0.017882 | 72.0569 | 0.97034
2956 | 0.5 | 0.035 | 1.25 | 1.4434 | 3 | 36 | 3 | 0.55905 | 5 | 35 | 9450 | 4.1276 | 11.9742 | 15533.8507 | 0.3211 | 13665.2927 | 535.5798 | 57392.3669 | 3.6947 | 0.0029143 | 0.911 | 1.5048
2957 | 0.21875 | 0.035 | 1.5117 | 1.7456 | 4 | 57 | 4 | 0.94811 | 5 | 26 | 20748 | 4.736 | 7.3908 | 18865.0543 | 0.29646 | 5519.797 | 700.0517 | 43908.4599 | 2.3275 | 0.0045479 | 45.4104 | 1.4199
2958 | 0.375 | 0.028 | 1.25 | 1.4434 | 4 | 36 | 2 | 0.38473 | 6 | 46 | 9936 | 3.2075 | 11.8377 | 11144.1112 | 0.42967 | 13714.6624 | 713.8435 | 43060.1308 | 3.8639 | 0.0055593 | 3.1593 | 1.219
2959 | 0.21875 | 0.035 | 1.3128 | 1.5159 | 2 | 21 | 4 | 0.60274 | 6 | 46 | 6762 | 2.758 | 4.3998 | 4409.0993 | 1.0683 | 19891.8018 | 1415.4633 | 21715.9949 | 4.9253 | 0.028705 | 243.9477 | 0.77624
2960 | 0.5 | 0.028 | 1.25 | 1.4434 | 2 | 24 | 6 | 0.50279 | 3 | 40 | 10560 | 3.4436 | 9.2854 | 8833.54 | 0.49027 | 20864.9051 | 688.3048 | 44657.8193 | 5.0555 | 0.0047142 | 0.32663 | 1.219
2961 | 0.25 | 0.065 | 1.667 | 1.9249 | 4 | 49 | 5 | 0.35835 | 4 | 29 | 25578 | 4.256 | 8.9486 | 15942.8408 | 0.29004 | 6171.878 | 618.9545 | 49661.4717 | 3.115 | 0.0040612 | 52.3918 | 1.7697
2962 | 0.375 | 0.028 | 1.25 | 1.4434 | 4 | 32 | 3 | 0.81054 | 3 | 44 | 14080 | 3.4876 | 10.1132 | 10143.0148 | 0.39208 | 12514.6157 | 677.1368 | 45394.3615 | 4.4754 | 0.0035867 | 1.0913 | 0.93325
2963 | 0.5 | 0.083 | 1.25 | 1.4434 | 2 | 21 | 3 | 0.77535 | 8 | 45 | 4725 | 4.7507 | 9.2088 | 14927.9983 | 0.34965 | 14880.6207 | 527.6116 | 58259.1288 | 3.9027 | 0.0035775 | 20.2779 | 1.6
2964 | 0.5 | 0.083 | 1.2669 | 1.4629 | 3 | 30 | 3 | 0.49559 | 6 | 21 | 4725 | 4.6186 | 6.1104 | 9967.1119 | 0.5721 | 24347.8343 | 683.7971 | 44952.2128 | 4.5101 | 0.0090587 | 13.5391 | 1.8137
2965 | 0.4375 | 0.049 | 1.25 | 1.4434 | 2 | 48 | 2 | 0.86577 | 10 | 30 | 4320 | 4.106 | 11.879 | 13829.2518 | 0.2905 | 10817.8711 | 524.0278 | 58657.5595 | 4.2416 | 0.0023056 | 25.5102 | 1.1872
2966 | 0.375 | 0.01 | 1.25 | 1.4434 | 3 | 58 | 3 | 0.58435 | 4 | 29 | 12615 | 3.0352 | 11.8485 | 9970.9056 | 0.40434 | 12905.9482 | 707.7045 | 43433.6549 | 4.356 | 0.0037728 | 0.87336 | 0.93325
2967 | 0.4375 | 0.049 | 1.25 | 1.4434 | 2 | 20 | 3 | 0.94503 | 10 | 49 | 4900 | 5.3758 | 8.3993 | 19523.8887 | 0.33342 | 12416.193 | 566.1322 | 54295.075 | 2.781 | 0.0043353 | 25.3134 | 1.7429
2968 | 0.21875 | 0.035 | 1.2539 | 1.4479 | 2 | 34 | 4 | 0.59513 | 6 | 33 | 7854 | 2.6799 | 4.7448 | 5000.6361 | 1.1042 | 20558.6084 | 1439.8215 | 21348.6137 | 4.2692 | 0.031926 | 181.7775 | 0.74483
2969 | 0.4375 | 0.049 | 1.25 | 1.4434 | 4 | 41 | 7 | 0.52417 | 2 | 33 | 35178 | 4.3118 | 11.2144 | 20680.5586 | 0.33555 | 12495.3872 | 566.8691 | 54224.4969 | 2.622 | 0.0040888 | 0.11309 | 1.6318
2970 | 0.25 | 0.028 | 1.4075 | 1.6252 | 3 | 59 | 2 | 0.78186 | 7 | 25 | 6637.5 | 3.2172 | 7.815 | 6960.7906 | 0.43141 | 9180.0872 | 835.9155 | 36771.8907 | 5.2827 | 0.0048459 | 99.0868 | 0.82674
2971 | 0.5 | 0.028 | 1.25 | 1.4434 | 3 | 25 | 3 | 0.59401 | 2 | 48 | 9000 | 2.483 | 11.5825 | 4141.2809 | 0.47611 | 20262.3236 | 677.0563 | 45399.7557 | 10.9627 | 0.0022436 | 0.23865 | 0.6475
2972 | 0.21875 | 0.035 | 1.5371 | 1.7749 | 4 | 23 | 5 | 0.66499 | 2 | 26 | 10764 | 2.8484 | 3.1548 | 2466.411 | 1.0942 | 20372.743 | 1431.9677 | 21465.7027 | 8.7032 | 0.020727 | 37.0772 | 0.75923
2973 | 0.25 | 0.01 | 1.25 | 1.4434 | 4 | 42 | 3 | 0.45303 | 6 | 47 | 19740 | 3.3441 | 9.4027 | 15774.0644 | 0.50789 | 10807.4815 | 950.258 | 32347.2086 | 2.0507 | 0.012689 | 4.7529 | 1.219
2974 | 0.25 | 0.016 | 1.3246 | 1.5295 | 3 | 44 | 3 | 0.33636 | 2 | 38 | 12540 | 1.4303 | 8.4181 | 1652.8102 | 1.0157 | 21614.1388 | 1397.4841 | 21995.3795 | 13.3079 | 0.0093852 | 2.2723 | 0.3788
2975 | 0.4375 | 0.049 | 1.25 | 1.4434 | 2 | 26 | 3 | 0.92291 | 10 | 37 | 4810 | 5.3316 | 8.1227 | 18931.8784 | 0.34767 | 12946.726 | 579.5793 | 53035.3543 | 2.8014 | 0.0046438 | 25.8525 | 1.7429
2976 | 0.375 | 0.01 | 1.25 | 1.4434 | 2 | 45 | 2 | 0.90105 | 2 | 37 | 4995 | 2.3351 | 11.8107 | 1942.7079 | 0.41303 | 13183.3475 | 710.5658 | 43258.7582 | 22.2672 | 0.00086823 | 2.2481 | 0.2665
2977 | 0.1875 | 0.035 | 1.2889 | 1.4883 | 4 | 43 | 4 | 0.52811 | 9 | 37 | 22274 | 4.7439 | 5.8806 | 27326.5111 | 0.55935 | 8926.8357 | 1052.1731 | 29214.0079 | 1.0691 | 0.031791 | 194.6849 | 1.8438
2978 | 0.5 | 0.083 | 1.2687 | 1.465 | 2 | 47 | 2 | 0.30071 | 7 | 21 | 2961 | 2.558 | 9.4399 | 4104.1097 | 0.65313 | 27796.0761 | 732.8365 | 41944.1329 | 10.22 | 0.0058866 | 20.663 | 0.97829
2979 | 0.28125 | 0.028 | 1.25 | 1.4434 | 3 | 27 | 3 | 0.36831 | 9 | 40 | 8100 | 3.7818 | 5.8942 | 11612.1788 | 0.76626 | 18343.5901 | 1104.0927 | 27840.2287 | 2.3975 | 0.027008 | 41.0914 | 1.5226
2980 | 0.4375 | 0.049 | 1.25 | 1.4434 | 3 | 30 | 2 | 0.67278 | 7 | 38 | 5130 | 3.8312 | 9.5613 | 10194.1934 | 0.40879 | 15222.687 | 634.3141 | 48458.9441 | 4.7536 | 0.0042451 | 11.6256 | 1.2428
2981 | 0.375 | 0.028 | 1.3648 | 1.5759 | 4 | 23 | 2 | 0.66943 | 6 | 26 | 3588 | 3.9868 | 4.7613 | 5389.0233 | 0.67374 | 21504.9654 | 923.2523 | 33293.3849 | 6.178 | 0.010634 | 26.3178 | 1.324
2982 | 0.375 | 0.065 | 1.25 | 1.4434 | 2 | 33 | 5 | 0.71109 | 4 | 50 | 14850 | 3.4792 | 11.8359 | 13684.7247 | 0.34905 | 11141.1172 | 598.0966 | 51393.3594 | 3.7555 | 0.0032933 | 4.4815 | 1.0285
2983 | 0.25 | 0.035 | 1.4037 | 1.6209 | 3 | 29 | 3 | 0.68713 | 4 | 34 | 7395 | 2.8098 | 5.3512 | 3878.3044 | 0.72997 | 15533.1289 | 1101.1977 | 27913.4199 | 7.1973 | 0.0099924 | 58.4375 | 0.71778
2984 | 0.375 | 0.01 | 1.25 | 1.4434 | 2 | 31 | 6 | 0.96289 | 4 | 33 | 11253 | 4.3638 | 7.358 | 13307.0892 | 0.43789 | 13976.8276 | 741.7025 | 41442.7496 | 3.1143 | 0.0057354 | 1.6007 | 1.219
2985 | 0.1875 | 0.035 | 1.4743 | 1.7024 | 2 | 54 | 2 | 0.53391 | 9 | 45 | 7290 | 2.2309 | 10.1683 | 5086.5659 | 0.44971 | 7177.0504 | 934.9105 | 32878.219 | 6.4637 | 0.0045309 | 826.2668 | 0.58155
2986 | 0.3125 | 0.049 | 1.25 | 1.4434 | 3 | 49 | 2 | 0.43585 | 9 | 41 | 9040.5 | 3.1668 | 11.8662 | 12870.9893 | 0.42155 | 11212.8292 | 728.4802 | 42194.9624 | 3.2783 | 0.0064699 | 38.1227 | 1.1476
2987 | 0.5 | 0.035 | 1.25 | 1.4434 | 3 | 37 | 6 | 0.39583 | 3 | 34 | 20757 | 4.3727 | 11.9437 | 20154.5547 | 0.32691 | 13912.8511 | 540.6547 | 56853.6544 | 2.8209 | 0.0036021 | 0.13397 | 1.7905
2988 | 0.375 | 0.028 | 1.25 | 1.4434 | 3 | 23 | 6 | 0.95162 | 3 | 42 | 15939 | 4.627 | 7.0551 | 14677.2471 | 0.44183 | 14102.7715 | 724.8517 | 42406.1794 | 2.8892 | 0.0065485 | 1.1196 | 1.3619
2989 | 0.5 | 0.083 | 1.25 | 1.4434 | 2 | 32 | 4 | 0.41002 | 6 | 39 | 8736 | 4.02 | 11.9129 | 15899.7158 | 0.35017 | 14902.598 | 527.5006 | 58271.3919 | 3.6649 | 0.0035863 | 3.8829 | 1.6
2990 | 0.21875 | 0.035 | 1.4853 | 1.7151 | 2 | 35 | 3 | 0.86711 | 8 | 33 | 5775 | 3.4707 | 5.7594 | 6593.4046 | 0.49995 | 9308.6661 | 938.7217 | 32744.7344 | 4.9663 | 0.0067865 | 568.2319 | 0.86825
2991 | 0.21875 | 0.035 | 1.6807 | 1.9407 | 3 | 54 | 7 | 0.97087 | 3 | 20 | 21060 | 4.447 | 5.9908 | 11067.4931 | 0.33437 | 6225.6984 | 749.0845 | 41034.3477 | 3.7076 | 0.0042268 | 25.5565 | 1.2527
2992 | 0.25 | 0.028 | 1.2603 | 1.4553 | 2 | 51 | 6 | 0.82361 | 7 | 41 | 23001 | 4.4882 | 9.9738 | 30954.9739 | 0.3248 | 6911.4885 | 710.1897 | 43281.6628 | 1.3982 | 0.0070153 | 13.7558 | 1.4205
2993 | 0.21875 | 0.035 | 1.3492 | 1.558 | 4 | 52 | 4 | 0.689 | 2 | 42 | 30576 | 2.4896 | 9.7607 | 6484.8616 | 0.46018 | 8568.1482 | 894.796 | 34352.1778 | 5.2973 | 0.0045701 | 5.3129 | 0.55579
2994 | 0.28125 | 0.028 | 1.2722 | 1.469 | 3 | 46 | 6 | 0.52643 | 3 | 37 | 28083 | 3.1679 | 9.2356 | 12535.7479 | 0.49947 | 11956.8622 | 867.0197 | 35452.7029 | 2.8281 | 0.0086999 | 1.3968 | 1.0575
2995 | 0.25 | 0.065 | 1.261 | 1.4561 | 4 | 40 | 2 | 0.48358 | 8 | 42 | 10080 | 3.169 | 8.0869 | 10451.8914 | 0.59544 | 12670.54 | 899.913 | 34156.8487 | 3.268 | 0.014499 | 463.3858 | 1.1009
2996 | 0.3125 | 0.016 | 1.2812 | 1.4794 | 2 | 59 | 3 | 0.751 | 8 | 32 | 9440 | 3.6066 | 11.3691 | 15111.6909 | 0.32907 | 8752.9878 | 669.0366 | 45943.9657 | 3.0403 | 0.0037203 | 10.9722 | 1.0523
2997 | 0.25 | 0.016 | 1.5023 | 1.7347 | 2 | 38 | 5 | 0.72599 | 3 | 30 | 10260 | 2.7487 | 6.5341 | 4051.6879 | 0.53564 | 11397.9427 | 969.0967 | 31718.3961 | 7.8284 | 0.004477 | 9.7487 | 0.64838
2998 | 0.5 | 0.02 | 1.25 | 1.4434 | 2 | 40 | 2 | 0.68387 | 6 | 22 | 2640 | 3.0437 | 8.3332 | 4379.3772 | 0.54817 | 23329.3322 | 744.853 | 41267.4621 | 9.4231 | 0.0037964 | 6.5336 | 0.838
2999 | 0.3125 | 0.065 | 1.2879 | 1.4872 | 4 | 40 | 5 | 0.99089 | 3 | 32 | 23040 | 4.5873 | 7.8397 | 17785.3265 | 0.36853 | 9802.5363 | 654.7885 | 46943.6984 | 2.6395 | 0.0055679 | 8.4258 | 1.3028
3000 | 0.28125 | 0.028 | 1.8737 | 2.1635 | 3 | 42 | 2 | 0.86292 | 4 | 23 | 4347 | 3.1628 | 7.7118 | 2996.6232 | 0.30564 | 7316.6277 | 656.8689 | 46795.0213 | 15.6159 | 0.001245 | 60.6464 | 0.71848